## image SSP2-Base 2020
Activity | AU | BR | BW | CA | CL | CN | EG | ET | GLO | GT | ID | IN | IR | JP | KR | MX | NG | PH | PK | PL | RER | RU | TR | UA | US | UZ | ZA
ethylene, MTO; methanol synthesis, hydrogen production, gaseous, 200 bar, from PEM electrolysis, from grid electricity carbon dioxide, captured from atmosphere, with a solvent-based direct air capture system, 1MtCO2, with heat pump heat, and grid electricity | 192.1282 | 69.4736 | 146.8608 | 133.3896 | 152.1569 | 227.4352 | 257.0313 | 129.2312 | 241.2184 | 228.0553 | 286.3948 | 412.5457 | 267.8727 | 206.602 | 280.5131 | 201.9478 | 164.2361 | 220.7733 | 231.4882 | 326.7098 | 198.885 | 338.2921 | 193.3955 | 361.9616 | 236.5004 | 211.2416 | 423.9509
ethylene, MTO; methanol synthesis, hydrogen production, gaseous, 200 bar, from PEM electrolysis, from grid electricity carbon dioxide, captured from atmosphere, with a solvent-based direct air capture system, 1MtCO2, with heat pump heat, and onshore wind electricity | 162.5971 | 61.5548 | 127.6588 | 114.7424 | 131.874 | 193.6613 | 222.5431 | 112.8299 | 205.7783 | 196.5042 | 244.4566 | 354.1209 | 229.1756 | 174.2679 | 237.3038 | 173.271 | 142.8858 | 187.9774 | 199.7374 | 277.3362 | 168.6157 | 288.5606 | 166.2488 | 309.1001 | 200.4998 | 181.4165 | 366.4529
ethylene, MTO; methanol synthesis, hydrogen production, gaseous, 200 bar, from PEM electrolysis, from grid electricity carbon dioxide, captured from atmosphere, with a solvent-based direct air capture system, 1MtCO2, with industrial steam heat, and grid electricity | 213.3848 | 104.0808 | 174.2974 | 161.3834 | 179.231 | 245.5315 | 274.7533 | 158.4476 | 258.4166 | 247.6439 | 299.3823 | 415.0557 | 283.2178 | 225.909 | 292.9289 | 223.8228 | 190.3074 | 239.5708 | 250.9498 | 335.1594 | 219.9342 | 346.3267 | 216.2077 | 367.6249 | 253.6527 | 231.9271 | 426.6485
ethylene, MTO; methanol synthesis, hydrogen production, gaseous, 200 bar, from PEM electrolysis, from grid electricity carbon dioxide, captured from atmosphere, with a solvent-based direct air capture system, 1MtCO2, with industrial steam heat, and onshore wind electricity | 202.6211 | 101.1945 | 167.2985 | 154.5867 | 171.8381 | 233.2213 | 262.1828 | 152.4695 | 245.4991 | 236.1439 | 284.0963 | 393.7605 | 269.1132 | 214.1236 | 277.1796 | 213.3705 | 182.5255 | 227.6171 | 239.3771 | 317.1633 | 208.9014 | 328.2002 | 206.313 | 348.3575 | 240.5309 | 221.0562 | 405.6911
ethylene, MTO; methanol synthesis, hydrogen production, gaseous, 200 bar, from PEM electrolysis, from grid electricity carbon dioxide, captured from atmosphere, with a solvent-based direct air capture system, 1MtCO2, with waste heat, and grid electricity | 172.7982 | 63.4942 | 133.7108 | 120.7967 | 138.6444 | 204.9027 | 234.1667 | 117.861 | 217.7083 | 207.0573 | 258.7957 | 374.4691 | 242.6312 | 185.2802 | 252.3001 | 183.2362 | 149.7208 | 198.9841 | 210.3632 | 294.5306 | 178.7666 | 305.698 | 175.5789 | 327.0382 | 213.0661 | 191.3404 | 386.0618
ethylene, MTO; methanol synthesis, hydrogen production, gaseous, 200 bar, from PEM electrolysis, from grid electricity carbon dioxide, captured from atmosphere, with a solvent-based direct air capture system, 1MtCO2, with waste heat, and onshore wind electricity | 162.0345 | 60.6079 | 126.7119 | 114.0001 | 131.2515 | 192.5925 | 221.5962 | 111.8829 | 204.7908 | 195.5572 | 243.5097 | 353.1739 | 228.5265 | 173.4948 | 236.5508 | 172.7838 | 141.9389 | 187.0304 | 198.7904 | 276.5345 | 167.7338 | 287.5714 | 165.6843 | 307.7708 | 199.9443 | 180.4695 | 365.1045
ethylene, MTO; methanol synthesis, hydrogen production, gaseous, 200 bar, from PEM electrolysis, from grid electricity carbon dioxide, captured from atmosphere, with a sorbent-based direct air capture system, 100ktCO2, with heat pump heat, and geothermal electricity | 166.1177 | 64.5651 | 130.5747 | 118.1127 | 135.3807 | 196.4518 | 225.459 | 115.7457 | 208.7435 | 199.4201 | 247.3725 | 357.0229 | 232.5602 | 177.5237 | 240.5912 | 176.9104 | 145.8017 | 190.8007 | 202.6533 | 280.547 | 171.8187 | 291.4763 | 169.8328 | 311.4144 | 204.0316 | 184.3324 | 368.6792
ethylene, MTO; methanol synthesis, hydrogen production, gaseous, 200 bar, from PEM electrolysis, from grid electricity carbon dioxide, captured from atmosphere, with a sorbent-based direct air capture system, 100ktCO2, with heat pump heat, and grid electricity | 195.2317 | 71.1022 | 149.2378 | 135.8335 | 154.6569 | 230.9102 | 260.5502 | 131.399 | 244.8578 | 231.3549 | 290.4703 | 417.8389 | 271.671 | 209.9346 | 284.6558 | 204.9786 | 166.7736 | 224.1658 | 234.8026 | 331.3187 | 202.1985 | 342.9498 | 196.3161 | 366.8981 | 240.0863 | 214.4122 | 429.1782
ethylene, MTO; methanol synthesis, hydrogen production, gaseous, 200 bar, from PEM electrolysis, from grid electricity carbon dioxide, captured from atmosphere, with a sorbent-based direct air capture system, 100ktCO2, with heat pump heat, and onshore wind electricity | 163.4946 | 62.5918 | 128.6014 | 115.7933 | 132.8588 | 194.6132 | 223.4857 | 113.7725 | 206.7702 | 197.4468 | 245.3992 | 355.0496 | 230.0832 | 175.1851 | 238.2187 | 174.1595 | 143.8284 | 188.92 | 200.68 | 278.2567 | 169.668 | 289.5032 | 167.1415 | 310.0877 | 201.3964 | 182.3591 | 367.3848
ethylene, MTO; methanol synthesis, hydrogen production, gaseous, 200 bar, from PEM electrolysis, from grid electricity carbon dioxide, captured from atmosphere, with a sorbent-based direct air capture system, 100ktCO2, with industrial steam heat, and geothermal electricity | 199.1994 | 97.6468 | 163.6564 | 151.1944 | 168.4624 | 229.5335 | 258.5407 | 148.8274 | 241.8949 | 232.5018 | 280.4542 | 390.1046 | 265.6419 | 210.6054 | 273.6729 | 209.9921 | 178.8834 | 223.9295 | 235.735 | 313.6287 | 205.3657 | 324.558 | 202.9145 | 344.4961 | 237.1133 | 217.4141 | 401.7609
ethylene, MTO; methanol synthesis, hydrogen production, gaseous, 200 bar, from PEM electrolysis, from grid electricity carbon dioxide, captured from atmosphere, with a sorbent-based direct air capture system, 100ktCO2, with industrial steam heat, and grid electricity | 213.5097 | 100.8599 | 172.8298 | 159.9046 | 177.9372 | 246.4707 | 275.7889 | 156.5214 | 259.646 | 248.1985 | 301.6379 | 419.9972 | 284.8659 | 226.5362 | 295.3318 | 223.7883 | 189.1916 | 240.3293 | 251.5372 | 338.5843 | 220.2982 | 349.8585 | 215.9317 | 371.7677 | 254.8351 | 232.1991 | 431.4977
ethylene, MTO; methanol synthesis, hydrogen production, gaseous, 200 bar, from PEM electrolysis, from grid electricity carbon dioxide, captured from atmosphere, with a sorbent-based direct air capture system, 100ktCO2, with industrial steam heat, and onshore wind electricity | 197.9101 | 96.6768 | 162.6865 | 150.0543 | 167.2229 | 228.6298 | 257.5708 | 147.8575 | 240.925 | 231.5318 | 279.4843 | 389.1346 | 264.4244 | 209.4559 | 272.5067 | 208.64 | 177.9135 | 223.005 | 234.765 | 312.5029 | 204.3086 | 323.5882 | 201.5916 | 343.844 | 235.818 | 216.4442 | 401.1247
ethylene, MTO; methanol synthesis, hydrogen production, gaseous, 200 bar, from PEM electrolysis, from grid electricity carbon dioxide, captured from atmosphere, with a sorbent-based direct air capture system, 100ktCO2, with waste heat, and geothermal electricity | 164.3001 | 62.7474 | 128.7571 | 116.295 | 133.5631 | 194.5979 | 223.6414 | 113.9281 | 206.891 | 197.6024 | 245.5549 | 355.2052 | 230.7426 | 175.6698 | 238.7373 | 175.0927 | 143.9841 | 189.0301 | 200.8356 | 278.6931 | 169.9668 | 289.6225 | 167.9789 | 309.5967 | 202.214 | 182.5147 | 366.8616
ethylene, MTO; methanol synthesis, hydrogen production, gaseous, 200 bar, from PEM electrolysis, from grid electricity carbon dioxide, captured from atmosphere, with a sorbent-based direct air capture system, 100ktCO2, with waste heat, and grid electricity | 178.6103 | 65.9606 | 137.9305 | 125.0053 | 143.0378 | 211.5351 | 240.8896 | 121.6221 | 224.6421 | 213.2992 | 266.7386 | 385.0979 | 249.9665 | 191.6006 | 260.3962 | 188.889 | 154.2923 | 205.4299 | 216.6379 | 303.6487 | 184.8993 | 314.923 | 180.9961 | 336.8684 | 219.9358 | 197.2997 | 396.5984
ethylene, MTO; methanol synthesis, hydrogen production, gaseous, 200 bar, from PEM electrolysis, from grid electricity carbon dioxide, captured from atmosphere, with a sorbent-based direct air capture system, 100ktCO2, with waste heat, and onshore wind electricity | 163.0107 | 61.7775 | 127.7872 | 115.155 | 132.3235 | 193.6942 | 222.6715 | 112.9582 | 205.9211 | 196.6325 | 244.585 | 354.2353 | 229.525 | 174.5203 | 237.5712 | 173.7406 | 143.0141 | 188.1057 | 199.8657 | 277.5674 | 168.9097 | 288.6526 | 166.6561 | 308.9446 | 200.9187 | 181.5448 | 366.2254
ethylene, MTO; methanol synthesis, hydrogen production, gaseous, 200 bar, from PEM electrolysis, from hydro electricity carbon dioxide, captured from atmosphere, with a solvent-based direct air capture system, 1MtCO2, with heat pump heat, and grid electricity | 45.6634 | 18.9027 | 34.2451 | 30.8978 | 34.0183 | 51.9594 | 53.6466 | 30.7853 | 53.3944 | 49.6297 | 62.2012 | 83.5577 | 57.7957 | 49.2708 | 62.8853 | 45.0555 | 37.042 | 50.604 | 49.9568 | 70.8431 | 45.5623 | 71.9337 | 43.2605 | 76.5428 | 53.783 | 47.2769 | 84.2553
ethylene, MTO; methanol synthesis, hydrogen production, gaseous, 200 bar, from PEM electrolysis, from hydro electricity carbon dioxide, captured from atmosphere, with a solvent-based direct air capture system, 1MtCO2, with heat pump heat, and onshore wind electricity | 16.1324 | 10.9839 | 15.0432 | 12.2506 | 13.7354 | 18.1854 | 19.1584 | 14.384 | 17.9544 | 18.0785 | 20.263 | 25.1329 | 19.0986 | 16.9367 | 19.676 | 16.3787 | 15.6918 | 17.8081 | 18.206 | 21.4695 | 15.2931 | 22.2022 | 16.1138 | 23.6813 | 17.7824 | 17.4519 | 26.7573
ethylene, MTO; methanol synthesis, hydrogen production, gaseous, 200 bar, from PEM electrolysis, from hydro electricity carbon dioxide, captured from atmosphere, with a solvent-based direct air capture system, 1MtCO2, with industrial steam heat, and grid electricity | 66.92 | 53.5099 | 61.6818 | 58.8916 | 61.0924 | 70.0556 | 71.3686 | 60.0017 | 70.5926 | 69.2182 | 75.1887 | 86.0677 | 73.1408 | 68.5778 | 75.301 | 66.9306 | 63.1134 | 69.4015 | 69.4185 | 79.2926 | 66.6116 | 79.9684 | 66.0727 | 82.206 | 70.9353 | 67.9624 | 86.9529
ethylene, MTO; methanol synthesis, hydrogen production, gaseous, 200 bar, from PEM electrolysis, from hydro electricity carbon dioxide, captured from atmosphere, with a solvent-based direct air capture system, 1MtCO2, with industrial steam heat, and onshore wind electricity | 56.1563 | 50.6235 | 54.6829 | 52.0949 | 53.6995 | 57.7454 | 58.7981 | 54.0236 | 57.6752 | 57.7182 | 59.9027 | 64.7725 | 59.0362 | 56.7924 | 59.5517 | 56.4782 | 55.3314 | 57.4477 | 57.8457 | 61.2965 | 55.5788 | 61.8418 | 56.178 | 62.9387 | 57.8135 | 57.0915 | 65.9955
ethylene, MTO; methanol synthesis, hydrogen production, gaseous, 200 bar, from PEM electrolysis, from hydro electricity carbon dioxide, captured from atmosphere, with a solvent-based direct air capture system, 1MtCO2, with waste heat, and grid electricity | 26.3334 | 12.9232 | 21.0951 | 18.3049 | 20.5058 | 29.4269 | 30.782 | 19.4151 | 29.8843 | 28.6316 | 34.602 | 45.4811 | 32.5542 | 27.949 | 34.6722 | 26.3439 | 22.5267 | 28.8148 | 28.8319 | 38.6639 | 25.444 | 39.3396 | 25.4439 | 41.6194 | 30.3487 | 27.3758 | 46.3662
ethylene, MTO; methanol synthesis, hydrogen production, gaseous, 200 bar, from PEM electrolysis, from hydro electricity carbon dioxide, captured from atmosphere, with a solvent-based direct air capture system, 1MtCO2, with waste heat, and onshore wind electricity | 15.5697 | 10.0369 | 14.0963 | 11.5083 | 13.1129 | 17.1167 | 18.2115 | 13.437 | 16.9668 | 17.1316 | 19.3161 | 24.1859 | 18.4495 | 16.1636 | 18.923 | 15.8916 | 14.7448 | 16.8611 | 17.2591 | 20.6678 | 14.4112 | 21.213 | 15.5493 | 22.352 | 17.2269 | 16.5049 | 25.4089
ethylene, MTO; methanol synthesis, hydrogen production, gaseous, 200 bar, from PEM electrolysis, from hydro electricity carbon dioxide, captured from atmosphere, with a sorbent-based direct air capture system, 100ktCO2, with heat pump heat, and geothermal electricity | 19.6529 | 13.9941 | 17.9591 | 15.6209 | 17.2421 | 20.9759 | 22.0743 | 17.2998 | 20.9195 | 20.9944 | 23.1789 | 28.0349 | 22.4832 | 20.1925 | 22.9633 | 20.0181 | 18.6076 | 20.6314 | 21.1219 | 24.6802 | 18.496 | 25.118 | 19.6978 | 25.9956 | 21.3142 | 20.3677 | 28.9836
ethylene, MTO; methanol synthesis, hydrogen production, gaseous, 200 bar, from PEM electrolysis, from hydro electricity carbon dioxide, captured from atmosphere, with a sorbent-based direct air capture system, 100ktCO2, with heat pump heat, and grid electricity | 48.7669 | 20.5312 | 36.6222 | 33.3417 | 36.5183 | 55.4344 | 57.1655 | 32.9531 | 57.0338 | 52.9292 | 66.2767 | 88.8509 | 61.5941 | 52.6034 | 67.028 | 48.0863 | 39.5796 | 53.9965 | 53.2713 | 75.452 | 48.8759 | 76.5914 | 46.1811 | 81.4793 | 57.3689 | 50.4475 | 89.4826
ethylene, MTO; methanol synthesis, hydrogen production, gaseous, 200 bar, from PEM electrolysis, from hydro electricity carbon dioxide, captured from atmosphere, with a sorbent-based direct air capture system, 100ktCO2, with heat pump heat, and onshore wind electricity | 17.0298 | 12.0208 | 15.9858 | 13.3015 | 14.7202 | 19.1374 | 20.101 | 15.3265 | 18.9462 | 19.0211 | 21.2056 | 26.0616 | 20.0062 | 17.8539 | 20.5908 | 17.2672 | 16.6343 | 18.7507 | 19.1486 | 22.39 | 16.3454 | 23.1448 | 17.0065 | 24.6689 | 18.679 | 18.3945 | 27.6892
ethylene, MTO; methanol synthesis, hydrogen production, gaseous, 200 bar, from PEM electrolysis, from hydro electricity carbon dioxide, captured from atmosphere, with a sorbent-based direct air capture system, 100ktCO2, with industrial steam heat, and geothermal electricity | 52.7346 | 47.0758 | 51.0408 | 48.7026 | 50.3238 | 54.0576 | 55.156 | 50.3815 | 54.071 | 54.0761 | 56.2606 | 61.1166 | 55.5649 | 53.2742 | 56.045 | 53.0998 | 51.6893 | 53.7601 | 54.2036 | 57.7619 | 52.0431 | 58.1997 | 52.7795 | 59.0773 | 54.3959 | 53.4494 | 62.0653
ethylene, MTO; methanol synthesis, hydrogen production, gaseous, 200 bar, from PEM electrolysis, from hydro electricity carbon dioxide, captured from atmosphere, with a sorbent-based direct air capture system, 100ktCO2, with industrial steam heat, and grid electricity | 67.0449 | 50.289 | 60.2142 | 57.4128 | 59.7986 | 70.9948 | 72.4042 | 58.0755 | 71.822 | 69.7729 | 77.4443 | 91.0092 | 74.7889 | 69.205 | 77.7039 | 66.896 | 61.9976 | 70.1599 | 70.0058 | 82.7175 | 66.9755 | 83.5002 | 65.7967 | 86.3489 | 72.1177 | 68.2344 | 91.8021
ethylene, MTO; methanol synthesis, hydrogen production, gaseous, 200 bar, from PEM electrolysis, from hydro electricity carbon dioxide, captured from atmosphere, with a sorbent-based direct air capture system, 100ktCO2, with industrial steam heat, and onshore wind electricity | 51.4453 | 46.1059 | 50.0709 | 47.5626 | 49.0843 | 53.1539 | 54.1861 | 49.4116 | 53.101 | 53.1062 | 55.2907 | 60.1467 | 54.3474 | 52.1247 | 54.8789 | 51.7477 | 50.7194 | 52.8357 | 53.2337 | 56.6362 | 50.986 | 57.2298 | 51.4566 | 58.4252 | 53.1006 | 52.4795 | 61.4291
ethylene, MTO; methanol synthesis, hydrogen production, gaseous, 200 bar, from PEM electrolysis, from hydro electricity carbon dioxide, captured from atmosphere, with a sorbent-based direct air capture system, 100ktCO2, with waste heat, and geothermal electricity | 17.8353 | 12.1765 | 16.1415 | 13.8032 | 15.4245 | 19.1221 | 20.2567 | 15.4822 | 19.067 | 19.1768 | 21.3613 | 26.2172 | 20.6656 | 18.3386 | 21.1095 | 18.2005 | 16.79 | 18.8608 | 19.3043 | 22.8264 | 16.6442 | 23.2641 | 17.8439 | 24.1779 | 19.4966 | 18.5501 | 27.166
ethylene, MTO; methanol synthesis, hydrogen production, gaseous, 200 bar, from PEM electrolysis, from hydro electricity carbon dioxide, captured from atmosphere, with a sorbent-based direct air capture system, 100ktCO2, with waste heat, and grid electricity | 32.1455 | 15.3896 | 25.3148 | 22.5135 | 24.8992 | 36.0593 | 37.5049 | 23.1762 | 36.8181 | 34.8735 | 42.5449 | 56.1099 | 39.8896 | 34.2694 | 42.7684 | 31.9967 | 27.0982 | 35.2606 | 35.1065 | 47.782 | 31.5766 | 48.5646 | 30.8611 | 51.4496 | 37.2184 | 33.3351 | 56.9028
ethylene, MTO; methanol synthesis, hydrogen production, gaseous, 200 bar, from PEM electrolysis, from hydro electricity carbon dioxide, captured from atmosphere, with a sorbent-based direct air capture system, 100ktCO2, with waste heat, and onshore wind electricity | 16.5459 | 11.2066 | 15.1715 | 12.6632 | 14.1849 | 18.2184 | 19.2868 | 14.5123 | 18.0971 | 18.2068 | 20.3913 | 25.2473 | 19.4481 | 17.1891 | 19.9433 | 16.8483 | 15.8201 | 17.9364 | 18.3343 | 21.7007 | 15.5871 | 22.2942 | 16.5211 | 23.5258 | 18.2013 | 17.5802 | 26.5298
ethylene, MTO; methanol synthesis, hydrogen production, gaseous, 200 bar, from PEM electrolysis, from nuclear electricity carbon dioxide, captured from atmosphere, with a solvent-based direct air capture system, 1MtCO2, with heat pump heat, and grid electricity | 299.7744 | 323.856 | 339.1984 | 335.8511 | 288.1294 | 356.9127 | 358.5998 | 284.8963 | 307.5055 | 354.5829 | 367.1545 | 388.511 | 311.9357 | 303.4107 | 367.9678 | 350.0088 | 341.9953 | 304.715 | 304.0678 | 324.9582 | 350.5156 | 377.0163 | 348.2138 | 341.838 | 307.894 | 352.2302 | 338.4343
ethylene, MTO; methanol synthesis, hydrogen production, gaseous, 200 bar, from PEM electrolysis, from nuclear electricity carbon dioxide, captured from atmosphere, with a solvent-based direct air capture system, 1MtCO2, with heat pump heat, and onshore wind electricity | 270.2434 | 315.9372 | 319.9965 | 317.2039 | 267.8465 | 323.1387 | 324.1117 | 268.495 | 272.0654 | 323.0318 | 325.2163 | 330.0862 | 273.2386 | 271.0766 | 324.7585 | 321.332 | 320.645 | 271.9191 | 272.3171 | 275.5846 | 320.2464 | 327.2847 | 321.0671 | 288.9765 | 271.8934 | 322.4052 | 280.9362
ethylene, MTO; methanol synthesis, hydrogen production, gaseous, 200 bar, from PEM electrolysis, from nuclear electricity carbon dioxide, captured from atmosphere, with a solvent-based direct air capture system, 1MtCO2, with industrial steam heat, and grid electricity | 321.0311 | 358.4632 | 366.6351 | 363.8449 | 315.2034 | 375.0089 | 376.3219 | 314.1128 | 324.7037 | 374.1715 | 380.142 | 391.021 | 327.2808 | 322.7177 | 380.3835 | 371.8838 | 368.0666 | 323.5125 | 323.5295 | 333.4078 | 371.5649 | 385.0509 | 371.026 | 347.5012 | 325.0463 | 372.9157 | 341.1318
ethylene, MTO; methanol synthesis, hydrogen production, gaseous, 200 bar, from PEM electrolysis, from nuclear electricity carbon dioxide, captured from atmosphere, with a solvent-based direct air capture system, 1MtCO2, with industrial steam heat, and onshore wind electricity | 310.2673 | 355.5768 | 359.6362 | 357.0482 | 307.8105 | 362.6987 | 363.7514 | 308.1347 | 311.7862 | 362.6715 | 364.856 | 369.7258 | 313.1761 | 310.9323 | 364.6342 | 361.4315 | 360.2847 | 311.5588 | 311.9567 | 315.4117 | 360.5321 | 366.9243 | 361.1313 | 328.2338 | 311.9245 | 362.0448 | 320.1744
ethylene, MTO; methanol synthesis, hydrogen production, gaseous, 200 bar, from PEM electrolysis, from nuclear electricity carbon dioxide, captured from atmosphere, with a solvent-based direct air capture system, 1MtCO2, with waste heat, and grid electricity | 280.4444 | 317.8765 | 326.0484 | 323.2582 | 274.6168 | 334.3802 | 335.7353 | 273.5261 | 283.9954 | 333.5849 | 339.5553 | 350.4344 | 286.6941 | 282.089 | 339.7548 | 331.2972 | 327.48 | 282.9258 | 282.9429 | 292.779 | 330.3973 | 344.4221 | 330.3972 | 306.9146 | 284.4597 | 332.3291 | 300.5452
ethylene, MTO; methanol synthesis, hydrogen production, gaseous, 200 bar, from PEM electrolysis, from nuclear electricity carbon dioxide, captured from atmosphere, with a solvent-based direct air capture system, 1MtCO2, with waste heat, and onshore wind electricity | 269.6807 | 314.9902 | 319.0496 | 316.4616 | 267.2239 | 322.07 | 323.1648 | 267.548 | 271.0779 | 322.0848 | 324.2693 | 329.1392 | 272.5895 | 270.3036 | 324.0055 | 320.8448 | 319.6981 | 270.9721 | 271.3701 | 274.7829 | 319.3645 | 326.2955 | 320.5026 | 287.6472 | 271.3379 | 321.4582 | 279.5878
ethylene, MTO; methanol synthesis, hydrogen production, gaseous, 200 bar, from PEM electrolysis, from nuclear electricity carbon dioxide, captured from atmosphere, with a sorbent-based direct air capture system, 100ktCO2, with heat pump heat, and geothermal electricity | 273.764 | 318.9474 | 322.9124 | 320.5742 | 271.3532 | 325.9292 | 327.0276 | 271.4109 | 275.0305 | 325.9477 | 328.1322 | 332.9882 | 276.6232 | 274.3324 | 328.0459 | 324.9714 | 323.5609 | 274.7424 | 275.2329 | 278.7954 | 323.4493 | 330.2005 | 324.6511 | 291.2908 | 275.4252 | 325.321 | 283.1626
ethylene, MTO; methanol synthesis, hydrogen production, gaseous, 200 bar, from PEM electrolysis, from nuclear electricity carbon dioxide, captured from atmosphere, with a sorbent-based direct air capture system, 100ktCO2, with heat pump heat, and grid electricity | 302.8779 | 325.4845 | 341.5755 | 338.295 | 290.6293 | 360.3877 | 362.1188 | 287.0641 | 311.1448 | 357.8825 | 371.23 | 393.8042 | 315.734 | 306.7434 | 372.1105 | 353.0396 | 344.5328 | 308.1075 | 307.3823 | 329.5671 | 353.8292 | 381.6739 | 351.1344 | 346.7744 | 311.48 | 355.4008 | 343.6615
ethylene, MTO; methanol synthesis, hydrogen production, gaseous, 200 bar, from PEM electrolysis, from nuclear electricity carbon dioxide, captured from atmosphere, with a sorbent-based direct air capture system, 100ktCO2, with heat pump heat, and onshore wind electricity | 271.1408 | 316.9741 | 320.9391 | 318.2548 | 268.8313 | 324.0907 | 325.0543 | 269.4376 | 273.0573 | 323.9744 | 326.1589 | 331.0149 | 274.1462 | 271.9938 | 325.6733 | 322.2205 | 321.5876 | 272.8617 | 273.2596 | 276.5051 | 321.2987 | 328.2273 | 321.9597 | 289.964 | 272.79 | 323.3478 | 281.8681
ethylene, MTO; methanol synthesis, hydrogen production, gaseous, 200 bar, from PEM electrolysis, from nuclear electricity carbon dioxide, captured from atmosphere, with a sorbent-based direct air capture system, 100ktCO2, with industrial steam heat, and geothermal electricity | 306.8457 | 352.0291 | 355.9941 | 353.6558 | 304.4349 | 359.0109 | 360.1093 | 304.4926 | 308.182 | 359.0294 | 361.2139 | 366.0699 | 309.7049 | 307.4141 | 361.1275 | 358.0531 | 356.6426 | 307.8712 | 308.3146 | 311.8771 | 356.9964 | 363.2822 | 357.7327 | 324.3725 | 308.5069 | 358.4027 | 316.2443
ethylene, MTO; methanol synthesis, hydrogen production, gaseous, 200 bar, from PEM electrolysis, from nuclear electricity carbon dioxide, captured from atmosphere, with a sorbent-based direct air capture system, 100ktCO2, with industrial steam heat, and grid electricity | 321.1559 | 355.2422 | 365.1675 | 362.3661 | 313.9096 | 375.9481 | 377.3575 | 312.1865 | 325.9331 | 374.7261 | 382.3975 | 395.9625 | 328.9289 | 323.3449 | 382.7864 | 371.8493 | 366.9508 | 324.271 | 324.1169 | 336.8327 | 371.9288 | 388.5827 | 370.75 | 351.6441 | 326.2287 | 373.1877 | 345.981
ethylene, MTO; methanol synthesis, hydrogen production, gaseous, 200 bar, from PEM electrolysis, from nuclear electricity carbon dioxide, captured from atmosphere, with a sorbent-based direct air capture system, 100ktCO2, with industrial steam heat, and onshore wind electricity | 305.5563 | 351.0592 | 355.0242 | 352.5158 | 303.1953 | 358.1072 | 359.1394 | 303.5226 | 307.2121 | 358.0595 | 360.244 | 365.0999 | 308.4874 | 306.2646 | 359.9614 | 356.701 | 355.6727 | 306.9467 | 307.3447 | 310.7514 | 355.9393 | 362.3123 | 356.4099 | 323.7203 | 307.2116 | 357.4328 | 315.608
ethylene, MTO; methanol synthesis, hydrogen production, gaseous, 200 bar, from PEM electrolysis, from nuclear electricity carbon dioxide, captured from atmosphere, with a sorbent-based direct air capture system, 100ktCO2, with waste heat, and geothermal electricity | 271.9463 | 317.1298 | 321.0948 | 318.7565 | 269.5355 | 324.0754 | 325.21 | 269.5932 | 273.178 | 324.13 | 326.3145 | 331.1705 | 274.8056 | 272.4786 | 326.192 | 323.1538 | 321.7433 | 272.9718 | 273.4153 | 276.9415 | 321.5974 | 328.3466 | 322.7972 | 289.4731 | 273.6076 | 323.5034 | 281.345
ethylene, MTO; methanol synthesis, hydrogen production, gaseous, 200 bar, from PEM electrolysis, from nuclear electricity carbon dioxide, captured from atmosphere, with a sorbent-based direct air capture system, 100ktCO2, with waste heat, and grid electricity | 286.2566 | 320.3429 | 330.2681 | 327.4668 | 279.0103 | 341.0126 | 342.4582 | 277.2872 | 290.9291 | 339.8268 | 347.4982 | 361.0632 | 294.0295 | 288.4094 | 347.8509 | 336.95 | 332.0515 | 289.3716 | 289.2175 | 301.8971 | 336.5299 | 353.6471 | 335.8144 | 316.7448 | 291.3294 | 338.2884 | 311.0817
ethylene, MTO; methanol synthesis, hydrogen production, gaseous, 200 bar, from PEM electrolysis, from nuclear electricity carbon dioxide, captured from atmosphere, with a sorbent-based direct air capture system, 100ktCO2, with waste heat, and onshore wind electricity | 270.657 | 316.1598 | 320.1248 | 317.6165 | 268.2959 | 323.1717 | 324.24 | 268.6233 | 272.2081 | 323.1601 | 325.3446 | 330.2006 | 273.588 | 271.3291 | 325.0258 | 321.8016 | 320.7734 | 272.0474 | 272.4454 | 275.8158 | 320.5404 | 327.3767 | 321.4743 | 288.821 | 272.3123 | 322.5335 | 280.7087
ethylene, MTO; methanol synthesis, hydrogen production, gaseous, 200 bar, from PEM electrolysis, from offshore wind electricity carbon dioxide, captured from atmosphere, with a solvent-based direct air capture system, 1MtCO2, with heat pump heat, and grid electricity | 48.3366 | 21.5759 | 36.9184 | 33.571 | 36.6916 | 54.6326 | 56.3198 | 33.4585 | 56.0677 | 52.3029 | 64.8744 | 86.2309 | 60.4689 | 51.944 | 65.5585 | 47.7288 | 39.7153 | 53.2772 | 52.63 | 73.5218 | 48.2356 | 74.607 | 45.9337 | 79.2201 | 56.4562 | 49.9502 | 86.9286
ethylene, MTO; methanol synthesis, hydrogen production, gaseous, 200 bar, from PEM electrolysis, from offshore wind electricity carbon dioxide, captured from atmosphere, with a solvent-based direct air capture system, 1MtCO2, with heat pump heat, and onshore wind electricity | 18.8056 | 13.6571 | 17.7165 | 14.9238 | 16.4087 | 20.8587 | 21.8317 | 17.0572 | 20.6276 | 20.7517 | 22.9362 | 27.8061 | 21.7718 | 19.6099 | 22.3492 | 19.0519 | 18.365 | 20.4813 | 20.8793 | 24.1482 | 17.9663 | 24.8754 | 18.787 | 26.3587 | 20.4556 | 20.1251 | 29.4305
ethylene, MTO; methanol synthesis, hydrogen production, gaseous, 200 bar, from PEM electrolysis, from offshore wind electricity carbon dioxide, captured from atmosphere, with a solvent-based direct air capture system, 1MtCO2, with industrial steam heat, and grid electricity | 69.5933 | 56.1831 | 64.355 | 61.5648 | 63.7656 | 72.7289 | 74.0419 | 62.675 | 73.2659 | 71.8914 | 77.8619 | 88.7409 | 75.814 | 71.251 | 77.9742 | 69.6038 | 65.7866 | 72.0747 | 72.0917 | 81.9714 | 69.2848 | 82.6416 | 68.7459 | 84.8834 | 73.6085 | 70.6357 | 89.6261
ethylene, MTO; methanol synthesis, hydrogen production, gaseous, 200 bar, from PEM electrolysis, from offshore wind electricity carbon dioxide, captured from atmosphere, with a solvent-based direct air capture system, 1MtCO2, with industrial steam heat, and onshore wind electricity | 58.8296 | 53.2968 | 57.3561 | 54.7681 | 56.3727 | 60.4187 | 61.4713 | 56.6969 | 60.3484 | 60.3914 | 62.5759 | 67.4458 | 61.7094 | 59.4656 | 62.2249 | 59.1514 | 58.0047 | 60.121 | 60.5189 | 63.9753 | 58.252 | 64.515 | 58.8513 | 65.616 | 60.4867 | 59.7648 | 68.6687
ethylene, MTO; methanol synthesis, hydrogen production, gaseous, 200 bar, from PEM electrolysis, from offshore wind electricity carbon dioxide, captured from atmosphere, with a solvent-based direct air capture system, 1MtCO2, with waste heat, and grid electricity | 29.0066 | 15.5965 | 23.7684 | 20.9782 | 23.179 | 32.1001 | 33.4552 | 22.0883 | 32.5576 | 31.3048 | 37.2753 | 48.1543 | 35.2274 | 30.6222 | 37.3454 | 29.0172 | 25.2 | 31.4881 | 31.5051 | 41.3426 | 28.1172 | 42.0128 | 28.1172 | 44.2967 | 33.0219 | 30.049 | 49.0395
ethylene, MTO; methanol synthesis, hydrogen production, gaseous, 200 bar, from PEM electrolysis, from offshore wind electricity carbon dioxide, captured from atmosphere, with a solvent-based direct air capture system, 1MtCO2, with waste heat, and onshore wind electricity | 18.2429 | 12.7101 | 16.7695 | 14.1815 | 15.7861 | 19.7899 | 20.8847 | 16.1102 | 19.6401 | 19.8048 | 21.9893 | 26.8591 | 21.1228 | 18.8368 | 21.5962 | 18.5648 | 17.418 | 19.5343 | 19.9323 | 23.3465 | 17.0844 | 23.8863 | 18.2225 | 25.0294 | 19.9001 | 19.1781 | 28.0821
ethylene, MTO; methanol synthesis, hydrogen production, gaseous, 200 bar, from PEM electrolysis, from offshore wind electricity carbon dioxide, captured from atmosphere, with a sorbent-based direct air capture system, 100ktCO2, with heat pump heat, and geothermal electricity | 22.3262 | 16.6673 | 20.6323 | 18.2941 | 19.9154 | 23.6492 | 24.7475 | 19.9731 | 23.5927 | 23.6676 | 25.8521 | 30.7081 | 25.1564 | 22.8657 | 25.6365 | 22.6913 | 21.2809 | 23.3046 | 23.7951 | 27.359 | 21.1693 | 27.7912 | 22.371 | 28.6729 | 23.9874 | 23.041 | 31.6569
ethylene, MTO; methanol synthesis, hydrogen production, gaseous, 200 bar, from PEM electrolysis, from offshore wind electricity carbon dioxide, captured from atmosphere, with a sorbent-based direct air capture system, 100ktCO2, with heat pump heat, and grid electricity | 51.4401 | 23.2044 | 39.2954 | 36.0149 | 39.1916 | 58.1076 | 59.8387 | 35.6263 | 59.707 | 55.6024 | 68.9499 | 91.5241 | 64.2673 | 55.2766 | 69.7012 | 50.7596 | 42.2528 | 56.6697 | 55.9445 | 78.1307 | 51.5491 | 79.2647 | 48.8544 | 84.1566 | 60.0422 | 53.1208 | 92.1558
ethylene, MTO; methanol synthesis, hydrogen production, gaseous, 200 bar, from PEM electrolysis, from offshore wind electricity carbon dioxide, captured from atmosphere, with a sorbent-based direct air capture system, 100ktCO2, with heat pump heat, and onshore wind electricity | 19.703 | 14.694 | 18.659 | 15.9748 | 17.3935 | 21.8106 | 22.7743 | 17.9998 | 21.6195 | 21.6943 | 23.8788 | 28.7348 | 22.6794 | 20.5271 | 23.264 | 19.9405 | 19.3076 | 21.4239 | 21.8218 | 25.0687 | 19.0186 | 25.818 | 19.6797 | 27.3462 | 21.3522 | 21.0677 | 30.3624
ethylene, MTO; methanol synthesis, hydrogen production, gaseous, 200 bar, from PEM electrolysis, from offshore wind electricity carbon dioxide, captured from atmosphere, with a sorbent-based direct air capture system, 100ktCO2, with industrial steam heat, and geothermal electricity | 55.4079 | 49.749 | 53.714 | 51.3758 | 52.9971 | 56.7309 | 57.8292 | 53.0548 | 56.7442 | 56.7493 | 58.9338 | 63.7898 | 58.2381 | 55.9474 | 58.7182 | 55.773 | 54.3626 | 56.4334 | 56.8768 | 60.4407 | 54.7163 | 60.8729 | 55.4527 | 61.7546 | 57.0691 | 56.1227 | 64.7386
ethylene, MTO; methanol synthesis, hydrogen production, gaseous, 200 bar, from PEM electrolysis, from offshore wind electricity carbon dioxide, captured from atmosphere, with a sorbent-based direct air capture system, 100ktCO2, with industrial steam heat, and grid electricity | 69.7181 | 52.9622 | 62.8874 | 60.086 | 62.4718 | 73.6681 | 75.0775 | 60.7487 | 74.4953 | 72.4461 | 80.1175 | 93.6824 | 77.4621 | 71.8782 | 80.3771 | 69.5693 | 64.6708 | 72.8332 | 72.6791 | 85.3963 | 69.6488 | 86.1734 | 68.4699 | 89.0262 | 74.7909 | 70.9077 | 94.4753
ethylene, MTO; methanol synthesis, hydrogen production, gaseous, 200 bar, from PEM electrolysis, from offshore wind electricity carbon dioxide, captured from atmosphere, with a sorbent-based direct air capture system, 100ktCO2, with industrial steam heat, and onshore wind electricity | 54.1185 | 48.7791 | 52.7441 | 50.2358 | 51.7575 | 55.8272 | 56.8593 | 52.0848 | 55.7743 | 55.7794 | 57.9639 | 62.8199 | 57.0206 | 54.7979 | 57.5521 | 54.4209 | 53.3926 | 55.5089 | 55.9069 | 59.315 | 53.6592 | 59.903 | 54.1298 | 61.1025 | 55.7738 | 55.1528 | 64.1023
ethylene, MTO; methanol synthesis, hydrogen production, gaseous, 200 bar, from PEM electrolysis, from offshore wind electricity carbon dioxide, captured from atmosphere, with a sorbent-based direct air capture system, 100ktCO2, with waste heat, and geothermal electricity | 20.5085 | 14.8497 | 18.8147 | 16.4765 | 18.0977 | 21.7953 | 22.9299 | 18.1554 | 21.7402 | 21.85 | 24.0345 | 28.8905 | 23.3388 | 21.0118 | 23.7827 | 20.8737 | 19.4632 | 21.534 | 21.9775 | 25.5051 | 19.3174 | 25.9373 | 20.5171 | 26.8553 | 22.1698 | 21.2233 | 29.8392
ethylene, MTO; methanol synthesis, hydrogen production, gaseous, 200 bar, from PEM electrolysis, from offshore wind electricity carbon dioxide, captured from atmosphere, with a sorbent-based direct air capture system, 100ktCO2, with waste heat, and grid electricity | 34.8188 | 18.0629 | 27.9881 | 25.1867 | 27.5725 | 38.7325 | 40.1781 | 25.8494 | 39.4913 | 37.5468 | 45.2182 | 58.7831 | 42.5628 | 36.9426 | 45.4416 | 34.6699 | 29.7715 | 37.9338 | 37.7797 | 50.4607 | 34.2499 | 51.2378 | 33.5344 | 54.1269 | 39.8916 | 36.0083 | 59.576
ethylene, MTO; methanol synthesis, hydrogen production, gaseous, 200 bar, from PEM electrolysis, from offshore wind electricity carbon dioxide, captured from atmosphere, with a sorbent-based direct air capture system, 100ktCO2, with waste heat, and onshore wind electricity | 19.2192 | 13.8798 | 17.8448 | 15.3365 | 16.8582 | 20.8916 | 21.96 | 17.1855 | 20.7703 | 20.8801 | 23.0646 | 27.9206 | 22.1213 | 19.8623 | 22.6165 | 19.5216 | 18.4933 | 20.6096 | 21.0076 | 24.3794 | 18.2603 | 24.9675 | 19.1943 | 26.2032 | 20.8745 | 20.2534 | 29.203
ethylene, MTO; methanol synthesis, hydrogen production, gaseous, 200 bar, from PEM electrolysis, from onshore wind electricity carbon dioxide, captured from atmosphere, with a solvent-based direct air capture system, 1MtCO2, with heat pump heat, and grid electricity | 49.4792 | 25.6099 | 40.9524 | 36.0654 | 38.2846 | 59.2662 | 60.3538 | 37.4925 | 60.1017 | 56.3369 | 68.9084 | 90.2649 | 62.2616 | 54.3526 | 67.8161 | 48.3031 | 43.7493 | 57.3112 | 56.664 | 76.1442 | 51.4805 | 78.6415 | 46.7731 | 86.1309 | 57.5451 | 53.9841 | 93.9829
ethylene, MTO; methanol synthesis, hydrogen production, gaseous, 200 bar, from PEM electrolysis, from onshore wind electricity carbon dioxide, captured from atmosphere, with a solvent-based direct air capture system, 1MtCO2, with heat pump heat, and onshore wind electricity | 19.9482 | 17.6911 | 21.7504 | 17.4183 | 18.0017 | 25.4922 | 25.8657 | 21.0912 | 24.6616 | 24.7857 | 26.9702 | 31.8401 | 23.5645 | 22.0185 | 24.6068 | 19.6263 | 22.399 | 24.5153 | 24.9132 | 26.7706 | 21.2113 | 28.91 | 19.6264 | 33.2694 | 21.5445 | 24.1591 | 36.4848
ethylene, MTO; methanol synthesis, hydrogen production, gaseous, 200 bar, from PEM electrolysis, from onshore wind electricity carbon dioxide, captured from atmosphere, with a solvent-based direct air capture system, 1MtCO2, with industrial steam heat, and grid electricity | 70.7359 | 60.2171 | 68.389 | 64.0592 | 65.3587 | 77.3624 | 78.0758 | 66.7089 | 77.2999 | 75.9254 | 81.8959 | 92.7749 | 77.6067 | 73.6596 | 80.2319 | 70.1782 | 69.8206 | 76.1087 | 76.1257 | 84.5938 | 72.5298 | 86.6761 | 69.5853 | 91.7941 | 74.6974 | 74.6696 | 96.6804
ethylene, MTO; methanol synthesis, hydrogen production, gaseous, 200 bar, from PEM electrolysis, from onshore wind electricity carbon dioxide, captured from atmosphere, with a solvent-based direct air capture system, 1MtCO2, with industrial steam heat, and onshore wind electricity | 59.9721 | 57.3308 | 61.3901 | 57.2625 | 57.9658 | 65.0522 | 65.5053 | 60.7308 | 64.3824 | 64.4254 | 66.6099 | 71.4798 | 63.5021 | 61.8742 | 64.4826 | 59.7258 | 62.0386 | 64.155 | 64.5529 | 66.5977 | 61.497 | 68.5496 | 59.6906 | 72.5267 | 61.5756 | 63.7988 | 75.723
ethylene, MTO; methanol synthesis, hydrogen production, gaseous, 200 bar, from PEM electrolysis, from onshore wind electricity carbon dioxide, captured from atmosphere, with a solvent-based direct air capture system, 1MtCO2, with waste heat, and grid electricity | 30.1492 | 19.6304 | 27.8024 | 23.4726 | 24.772 | 36.7336 | 37.4892 | 26.1223 | 36.5916 | 35.3388 | 41.3093 | 52.1883 | 37.0201 | 33.0308 | 39.6031 | 29.5915 | 29.2339 | 35.522 | 35.5391 | 43.9651 | 31.3621 | 46.0474 | 28.9565 | 51.2075 | 34.1108 | 34.083 | 56.0938
ethylene, MTO; methanol synthesis, hydrogen production, gaseous, 200 bar, from PEM electrolysis, from onshore wind electricity carbon dioxide, captured from atmosphere, with a solvent-based direct air capture system, 1MtCO2, with waste heat, and onshore wind electricity | 19.3855 | 16.7441 | 20.8035 | 16.6759 | 17.3792 | 24.4234 | 24.9187 | 20.1442 | 23.6741 | 23.8388 | 26.0233 | 30.8931 | 22.9154 | 21.2454 | 23.8538 | 19.1392 | 21.452 | 23.5683 | 23.9663 | 25.969 | 20.3294 | 27.9208 | 19.0619 | 31.9401 | 20.989 | 23.2121 | 35.1364
ethylene, MTO; methanol synthesis, hydrogen production, gaseous, 200 bar, from PEM electrolysis, from onshore wind electricity carbon dioxide, captured from atmosphere, with a sorbent-based direct air capture system, 100ktCO2, with heat pump heat, and geothermal electricity | 23.4688 | 20.7013 | 24.6663 | 20.7885 | 21.5084 | 28.2827 | 28.7815 | 24.007 | 27.6267 | 27.7016 | 29.8861 | 34.7421 | 26.9491 | 25.2743 | 27.8942 | 23.2657 | 25.3148 | 27.3386 | 27.8291 | 29.9814 | 24.4142 | 31.8257 | 23.2104 | 35.5836 | 25.0763 | 27.075 | 38.7112
ethylene, MTO; methanol synthesis, hydrogen production, gaseous, 200 bar, from PEM electrolysis, from onshore wind electricity carbon dioxide, captured from atmosphere, with a sorbent-based direct air capture system, 100ktCO2, with heat pump heat, and grid electricity | 52.5827 | 27.2384 | 43.3294 | 38.5093 | 40.7846 | 62.7411 | 63.8727 | 39.6603 | 63.741 | 59.6364 | 72.9839 | 95.5581 | 66.06 | 57.6852 | 71.9588 | 51.3339 | 46.2868 | 60.7037 | 59.9785 | 80.7531 | 54.794 | 83.2992 | 49.6937 | 91.0673 | 61.131 | 57.1547 | 99.2101
ethylene, MTO; methanol synthesis, hydrogen production, gaseous, 200 bar, from PEM electrolysis, from onshore wind electricity carbon dioxide, captured from atmosphere, with a sorbent-based direct air capture system, 100ktCO2, with heat pump heat, and onshore wind electricity | 20.8456 | 18.728 | 22.693 | 18.4692 | 18.9865 | 26.4442 | 26.8082 | 22.0338 | 25.6534 | 25.7283 | 27.9128 | 32.7688 | 24.4721 | 22.9357 | 25.5216 | 20.5148 | 23.3416 | 25.4579 | 25.8558 | 27.6912 | 22.2636 | 29.8526 | 20.5191 | 34.2569 | 22.4411 | 25.1017 | 37.4167
ethylene, MTO; methanol synthesis, hydrogen production, gaseous, 200 bar, from PEM electrolysis, from onshore wind electricity carbon dioxide, captured from atmosphere, with a sorbent-based direct air capture system, 100ktCO2, with industrial steam heat, and geothermal electricity | 56.5505 | 53.783 | 57.748 | 53.8702 | 54.5901 | 61.3644 | 61.8632 | 57.0887 | 60.7782 | 60.7833 | 62.9678 | 67.8238 | 60.0308 | 58.356 | 60.9759 | 56.3474 | 58.3965 | 60.4674 | 60.9108 | 63.0631 | 57.9613 | 64.9074 | 56.2921 | 68.6653 | 58.158 | 60.1567 | 71.7929
ethylene, MTO; methanol synthesis, hydrogen production, gaseous, 200 bar, from PEM electrolysis, from onshore wind electricity carbon dioxide, captured from atmosphere, with a sorbent-based direct air capture system, 100ktCO2, with industrial steam heat, and grid electricity | 70.8607 | 56.9962 | 66.9214 | 62.5804 | 64.0648 | 78.3016 | 79.1114 | 64.7827 | 78.5293 | 76.4801 | 84.1515 | 97.7164 | 79.2548 | 74.2868 | 82.6348 | 70.1436 | 68.7048 | 76.8672 | 76.7131 | 88.0187 | 72.8937 | 90.208 | 69.3093 | 95.937 | 75.8798 | 74.9416 | 101.5296
ethylene, MTO; methanol synthesis, hydrogen production, gaseous, 200 bar, from PEM electrolysis, from onshore wind electricity carbon dioxide, captured from atmosphere, with a sorbent-based direct air capture system, 100ktCO2, with industrial steam heat, and onshore wind electricity | 55.2611 | 52.8131 | 56.7781 | 52.7302 | 53.3505 | 60.4607 | 60.8933 | 56.1188 | 59.8083 | 59.8134 | 61.9979 | 66.8539 | 58.8133 | 57.2065 | 59.8097 | 54.9953 | 57.4266 | 59.5429 | 59.9409 | 61.9374 | 56.9042 | 63.9376 | 54.9692 | 68.0132 | 56.8627 | 59.1867 | 71.1566
ethylene, MTO; methanol synthesis, hydrogen production, gaseous, 200 bar, from PEM electrolysis, from onshore wind electricity carbon dioxide, captured from atmosphere, with a sorbent-based direct air capture system, 100ktCO2, with waste heat, and geothermal electricity | 21.6511 | 18.8837 | 22.8487 | 18.9709 | 19.6908 | 26.4288 | 26.9639 | 22.1894 | 25.7742 | 25.884 | 28.0685 | 32.9245 | 25.1315 | 23.4204 | 26.0403 | 21.4481 | 23.4972 | 25.568 | 26.0115 | 28.1275 | 22.5623 | 29.9719 | 21.3565 | 33.766 | 23.2587 | 25.2573 | 36.8935
ethylene, MTO; methanol synthesis, hydrogen production, gaseous, 200 bar, from PEM electrolysis, from onshore wind electricity carbon dioxide, captured from atmosphere, with a sorbent-based direct air capture system, 100ktCO2, with waste heat, and grid electricity | 35.9614 | 22.0968 | 32.0221 | 27.6811 | 29.1655 | 43.366 | 44.2121 | 29.8834 | 43.5253 | 41.5807 | 49.2521 | 62.8171 | 44.3555 | 39.3512 | 47.6992 | 35.2443 | 33.8054 | 41.9678 | 41.8137 | 53.0831 | 37.4948 | 55.2724 | 34.3737 | 61.0376 | 40.9805 | 40.0423 | 66.6303
ethylene, MTO; methanol synthesis, hydrogen production, gaseous, 200 bar, from PEM electrolysis, from onshore wind electricity carbon dioxide, captured from atmosphere, with a sorbent-based direct air capture system, 100ktCO2, with waste heat, and onshore wind electricity | 20.3618 | 17.9138 | 21.8788 | 17.8309 | 18.4512 | 25.5251 | 25.994 | 21.2195 | 24.8043 | 24.914 | 27.0985 | 31.9545 | 23.914 | 22.271 | 24.8742 | 20.0959 | 22.5273 | 24.6436 | 25.0416 | 27.0018 | 21.5052 | 29.002 | 20.0337 | 33.1139 | 21.9634 | 24.2874 | 36.2573
ethylene, MTO; methanol synthesis, hydrogen production, gaseous, 200 bar, from PEM electrolysis, from solar electricity carbon dioxide, captured from atmosphere, with a solvent-based direct air capture system, 1MtCO2, with heat pump heat, and grid electricity | 56.5844 | 33.0472 | 48.3896 | 44.2983 | 40.7318 | 66.1039 | 67.791 | 44.9298 | 67.5389 | 63.7741 | 76.3457 | 97.7022 | 71.9402 | 64.4835 | 78.3303 | 59.2 | 51.1865 | 64.7484 | 64.1013 | 84.9916 | 63.4266 | 86.0782 | 57.405 | 90.6914 | 65.984 | 61.4214 | 98.3998
ethylene, MTO; methanol synthesis, hydrogen production, gaseous, 200 bar, from PEM electrolysis, from solar electricity carbon dioxide, captured from atmosphere, with a solvent-based direct air capture system, 1MtCO2, with heat pump heat, and onshore wind electricity | 27.0534 | 25.1284 | 29.1877 | 25.6511 | 20.4489 | 32.3299 | 33.3029 | 28.5284 | 32.0988 | 32.223 | 34.4075 | 39.2773 | 33.2431 | 32.1494 | 35.121 | 30.5232 | 29.8362 | 31.9526 | 32.3505 | 35.618 | 33.1574 | 36.3467 | 30.2583 | 37.8299 | 29.9834 | 31.5964 | 40.9017
ethylene, MTO; methanol synthesis, hydrogen production, gaseous, 200 bar, from PEM electrolysis, from solar electricity carbon dioxide, captured from atmosphere, with a solvent-based direct air capture system, 1MtCO2, with industrial steam heat, and grid electricity | 77.8411 | 67.6543 | 75.8262 | 72.2921 | 67.8059 | 84.2001 | 85.5131 | 74.1462 | 84.7371 | 83.3627 | 89.3331 | 100.2122 | 87.2853 | 83.7905 | 90.7461 | 81.075 | 77.2578 | 83.5459 | 83.563 | 93.4412 | 84.4759 | 94.1128 | 80.2172 | 96.3546 | 83.1363 | 82.1069 | 101.0974
ethylene, MTO; methanol synthesis, hydrogen production, gaseous, 200 bar, from PEM electrolysis, from solar electricity carbon dioxide, captured from atmosphere, with a solvent-based direct air capture system, 1MtCO2, with industrial steam heat, and onshore wind electricity | 67.0773 | 64.768 | 68.8274 | 65.4954 | 60.413 | 71.8899 | 72.9426 | 68.1681 | 71.8196 | 71.8627 | 74.0472 | 78.917 | 73.1806 | 72.0051 | 74.9968 | 70.6227 | 69.4759 | 71.5922 | 71.9902 | 75.4451 | 73.4431 | 75.9863 | 70.3225 | 77.0872 | 70.0145 | 71.236 | 80.14
ethylene, MTO; methanol synthesis, hydrogen production, gaseous, 200 bar, from PEM electrolysis, from solar electricity carbon dioxide, captured from atmosphere, with a solvent-based direct air capture system, 1MtCO2, with waste heat, and grid electricity | 37.2544 | 27.0677 | 35.2396 | 31.7055 | 27.2193 | 43.5714 | 44.9265 | 33.5596 | 44.0288 | 42.7761 | 48.7465 | 59.6255 | 46.6986 | 43.1617 | 50.1173 | 40.4884 | 36.6712 | 42.9593 | 42.9763 | 52.8125 | 43.3083 | 53.4841 | 39.5884 | 55.768 | 42.5497 | 41.5203 | 60.5107
ethylene, MTO; methanol synthesis, hydrogen production, gaseous, 200 bar, from PEM electrolysis, from solar electricity carbon dioxide, captured from atmosphere, with a solvent-based direct air capture system, 1MtCO2, with waste heat, and onshore wind electricity | 26.4907 | 24.1814 | 28.2407 | 24.9088 | 19.8264 | 31.2611 | 32.356 | 27.5815 | 31.1113 | 31.276 | 33.4605 | 38.3304 | 32.594 | 31.3763 | 34.368 | 30.036 | 28.8893 | 31.0056 | 31.4035 | 34.8164 | 32.2755 | 35.3575 | 29.6938 | 36.5006 | 29.4279 | 30.6494 | 39.5533
ethylene, MTO; methanol synthesis, hydrogen production, gaseous, 200 bar, from PEM electrolysis, from solar electricity carbon dioxide, captured from atmosphere, with a sorbent-based direct air capture system, 100ktCO2, with heat pump heat, and geothermal electricity | 30.5739 | 28.1386 | 32.1036 | 29.0214 | 23.9557 | 35.1204 | 36.2188 | 31.4443 | 35.064 | 35.1389 | 37.3234 | 42.1794 | 36.6277 | 35.4052 | 38.4084 | 34.1626 | 32.7521 | 34.7759 | 35.2664 | 38.8288 | 36.3603 | 39.2624 | 33.8422 | 40.1442 | 33.5152 | 34.5122 | 43.1281
ethylene, MTO; methanol synthesis, hydrogen production, gaseous, 200 bar, from PEM electrolysis, from solar electricity carbon dioxide, captured from atmosphere, with a sorbent-based direct air capture system, 100ktCO2, with heat pump heat, and grid electricity | 59.6879 | 34.6757 | 50.7666 | 46.7422 | 43.2318 | 69.5789 | 71.31 | 47.0976 | 71.1783 | 67.0737 | 80.4212 | 102.9954 | 75.7385 | 67.8161 | 82.473 | 62.2308 | 53.724 | 68.141 | 67.4158 | 89.6006 | 66.7401 | 90.7359 | 60.3256 | 95.6278 | 69.5699 | 64.592 | 103.627
ethylene, MTO; methanol synthesis, hydrogen production, gaseous, 200 bar, from PEM electrolysis, from solar electricity carbon dioxide, captured from atmosphere, with a sorbent-based direct air capture system, 100ktCO2, with heat pump heat, and onshore wind electricity | 27.9508 | 26.1653 | 30.1303 | 26.7021 | 21.4337 | 33.2819 | 34.2455 | 29.471 | 33.0907 | 33.1656 | 35.3501 | 40.2061 | 34.1507 | 33.0666 | 36.0358 | 31.4117 | 30.7788 | 32.8951 | 33.2931 | 36.5386 | 34.2097 | 37.2893 | 31.1509 | 38.8174 | 30.88 | 32.5389 | 41.8337
ethylene, MTO; methanol synthesis, hydrogen production, gaseous, 200 bar, from PEM electrolysis, from solar electricity carbon dioxide, captured from atmosphere, with a sorbent-based direct air capture system, 100ktCO2, with industrial steam heat, and geothermal electricity | 63.6556 | 61.2203 | 65.1853 | 62.1031 | 57.0374 | 68.2021 | 69.3005 | 64.526 | 68.2154 | 68.2206 | 70.4051 | 75.2611 | 69.7094 | 68.4869 | 71.4901 | 67.2443 | 65.8338 | 67.9046 | 68.3481 | 71.9105 | 69.9074 | 72.3441 | 66.9239 | 73.2259 | 66.5969 | 67.5939 | 76.2098
ethylene, MTO; methanol synthesis, hydrogen production, gaseous, 200 bar, from PEM electrolysis, from solar electricity carbon dioxide, captured from atmosphere, with a sorbent-based direct air capture system, 100ktCO2, with industrial steam heat, and grid electricity | 77.9659 | 64.4334 | 74.3586 | 70.8133 | 66.5121 | 85.1393 | 86.5487 | 72.22 | 85.9665 | 83.9173 | 91.5887 | 105.1537 | 88.9334 | 84.4177 | 93.149 | 81.0405 | 76.142 | 84.3044 | 84.1503 | 96.8661 | 84.8398 | 97.6447 | 79.9412 | 100.4975 | 84.3187 | 82.3789 | 105.9466
ethylene, MTO; methanol synthesis, hydrogen production, gaseous, 200 bar, from PEM electrolysis, from solar electricity carbon dioxide, captured from atmosphere, with a sorbent-based direct air capture system, 100ktCO2, with industrial steam heat, and onshore wind electricity | 62.3663 | 60.2504 | 64.2154 | 60.9631 | 55.7978 | 67.2984 | 68.3306 | 63.5561 | 67.2455 | 67.2506 | 69.4351 | 74.2911 | 68.4919 | 67.3374 | 70.3239 | 65.8922 | 64.8639 | 66.9802 | 67.3782 | 70.7848 | 68.8503 | 71.3743 | 65.6011 | 72.5737 | 65.3016 | 66.624 | 75.5736
ethylene, MTO; methanol synthesis, hydrogen production, gaseous, 200 bar, from PEM electrolysis, from solar electricity carbon dioxide, captured from atmosphere, with a sorbent-based direct air capture system, 100ktCO2, with waste heat, and geothermal electricity | 28.7563 | 26.321 | 30.2859 | 27.2037 | 22.138 | 33.2665 | 34.4012 | 29.6267 | 33.2115 | 33.3212 | 35.5057 | 40.3617 | 34.8101 | 33.5513 | 36.5545 | 32.3449 | 30.9345 | 33.0053 | 33.4487 | 36.975 | 34.5084 | 37.4086 | 31.9884 | 38.3265 | 31.6976 | 32.6946 | 41.3105
ethylene, MTO; methanol synthesis, hydrogen production, gaseous, 200 bar, from PEM electrolysis, from solar electricity carbon dioxide, captured from atmosphere, with a sorbent-based direct air capture system, 100ktCO2, with waste heat, and grid electricity | 43.0666 | 29.5341 | 39.4593 | 35.914 | 31.6128 | 50.2037 | 51.6494 | 37.3207 | 50.9626 | 49.018 | 56.6894 | 70.2544 | 54.034 | 49.4821 | 58.2134 | 46.1412 | 41.2427 | 49.4051 | 49.251 | 61.9306 | 49.4409 | 62.7091 | 45.0056 | 65.5982 | 49.4194 | 47.4796 | 71.0472
ethylene, MTO; methanol synthesis, hydrogen production, gaseous, 200 bar, from PEM electrolysis, from solar electricity carbon dioxide, captured from atmosphere, with a sorbent-based direct air capture system, 100ktCO2, with waste heat, and onshore wind electricity | 27.467 | 25.351 | 29.316 | 26.0637 | 20.8984 | 32.3629 | 33.4312 | 28.6568 | 32.2416 | 32.3513 | 34.5358 | 39.3918 | 33.5925 | 32.4018 | 35.3884 | 30.9928 | 29.9646 | 32.0809 | 32.4788 | 35.8492 | 33.4514 | 36.4387 | 30.6655 | 37.6744 | 30.4023 | 31.7247 | 40.6742
ethylene, MTO; methanol synthesis, hydrogen production, steam methane reforming of natural gas, 25 bar carbon dioxide, captured from atmosphere, with a solvent-based direct air capture system, 1MtCO2, with heat pump heat, and grid electricity | 101.2716 | 76.759 | 90.9213 | 82.8179 | 90.6457 | 107.0409 | 108.7478 | 87.7582 | 108.3274 | 105.008 | 116.4548 | 136.1512 | 112.4623 | 104.5488 | 117.0048 | 100.8076 | 93.5028 | 105.8119 | 105.3214 | 124.3409 | 102.8022 | 125.3729 | 99.172 | 129.6018 | 108.7088 | 102.8187 | 136.8574
ethylene, MTO; methanol synthesis, hydrogen production, steam methane reforming of natural gas, 25 bar carbon dioxide, captured from atmosphere, with a solvent-based direct air capture system, 1MtCO2, with heat pump heat, and onshore wind electricity | 71.7405 | 68.8402 | 71.7194 | 64.1707 | 70.3628 | 73.2669 | 74.2597 | 71.3569 | 72.8874 | 73.4569 | 74.5166 | 77.7264 | 73.7652 | 72.2147 | 73.7955 | 72.1308 | 72.1525 | 73.0161 | 73.5706 | 74.9673 | 72.5329 | 75.6413 | 72.0253 | 76.7403 | 72.7082 | 72.9936 | 79.3593
ethylene, MTO; methanol synthesis, hydrogen production, steam methane reforming of natural gas, 25 bar carbon dioxide, captured from atmosphere, with a solvent-based direct air capture system, 1MtCO2, with industrial steam heat, and grid electricity | 122.5282 | 111.3662 | 118.358 | 110.8117 | 117.7198 | 125.1371 | 126.4698 | 116.9746 | 125.5256 | 124.5966 | 129.4423 | 138.6612 | 127.8074 | 123.8558 | 129.4206 | 122.6826 | 119.5741 | 124.6094 | 124.7831 | 132.7905 | 123.8515 | 133.4075 | 121.9842 | 135.265 | 125.8611 | 123.5042 | 139.5549
ethylene, MTO; methanol synthesis, hydrogen production, steam methane reforming of natural gas, 25 bar carbon dioxide, captured from atmosphere, with a solvent-based direct air capture system, 1MtCO2, with industrial steam heat, and onshore wind electricity | 111.7645 | 108.4799 | 111.3591 | 104.015 | 110.3269 | 112.8269 | 113.8993 | 110.9966 | 112.6081 | 113.0965 | 114.1563 | 117.3661 | 113.7027 | 112.0704 | 113.6713 | 112.2302 | 111.7921 | 112.6557 | 113.2103 | 114.7944 | 112.8187 | 115.2809 | 112.0896 | 115.9976 | 112.7393 | 112.6333 | 118.5975
ethylene, MTO; methanol synthesis, hydrogen production, steam methane reforming of natural gas, 25 bar carbon dioxide, captured from atmosphere, with a solvent-based direct air capture system, 1MtCO2, with waste heat, and grid electricity | 81.9416 | 70.7796 | 77.7713 | 70.2251 | 77.1331 | 84.5083 | 85.8832 | 76.388 | 84.8173 | 84.0099 | 88.8556 | 98.0746 | 87.2208 | 83.2271 | 88.7918 | 82.096 | 78.9874 | 84.0228 | 84.1964 | 92.1617 | 82.6838 | 92.7787 | 81.3555 | 94.6784 | 85.2744 | 82.9176 | 98.9683
ethylene, MTO; methanol synthesis, hydrogen production, steam methane reforming of natural gas, 25 bar carbon dioxide, captured from atmosphere, with a solvent-based direct air capture system, 1MtCO2, with waste heat, and onshore wind electricity | 71.1779 | 67.8933 | 70.7725 | 63.4284 | 69.7402 | 72.1981 | 73.3127 | 70.4099 | 71.8998 | 72.5099 | 73.5696 | 76.7794 | 73.1161 | 71.4417 | 73.0425 | 71.6436 | 71.2055 | 72.0691 | 72.6237 | 74.1656 | 71.651 | 74.6521 | 71.4608 | 75.411 | 72.1526 | 72.0467 | 78.0109
ethylene, MTO; methanol synthesis, hydrogen production, steam methane reforming of natural gas, 25 bar carbon dioxide, captured from atmosphere, with a sorbent-based direct air capture system, 100ktCO2, with heat pump heat, and geothermal electricity | 75.2611 | 71.8505 | 74.6353 | 67.541 | 73.8695 | 76.0574 | 77.1755 | 74.2728 | 75.8525 | 76.3728 | 77.4325 | 80.6284 | 77.1498 | 75.4705 | 77.0829 | 75.7702 | 75.0683 | 75.8394 | 76.4865 | 78.1781 | 75.7359 | 78.5571 | 75.6093 | 79.0545 | 76.24 | 75.9095 | 81.5857
ethylene, MTO; methanol synthesis, hydrogen production, steam methane reforming of natural gas, 25 bar carbon dioxide, captured from atmosphere, with a sorbent-based direct air capture system, 100ktCO2, with heat pump heat, and grid electricity | 104.3751 | 78.3876 | 93.2984 | 85.2618 | 93.1457 | 110.5158 | 112.2667 | 89.926 | 111.9668 | 108.3076 | 120.5303 | 141.4444 | 116.2606 | 107.8815 | 121.1475 | 103.8384 | 96.0403 | 109.2045 | 108.6359 | 128.9498 | 106.1157 | 130.0305 | 102.0927 | 134.5382 | 112.2947 | 105.9893 | 142.0846
ethylene, MTO; methanol synthesis, hydrogen production, steam methane reforming of natural gas, 25 bar carbon dioxide, captured from atmosphere, with a sorbent-based direct air capture system, 100ktCO2, with heat pump heat, and onshore wind electricity | 72.638 | 69.8772 | 72.662 | 65.2216 | 71.3476 | 74.2189 | 75.2022 | 72.2995 | 73.8792 | 74.3995 | 75.4592 | 78.6551 | 74.6728 | 73.1319 | 74.7104 | 73.0193 | 73.0951 | 73.9586 | 74.5132 | 75.8878 | 73.5853 | 76.5839 | 72.918 | 77.7278 | 73.6048 | 73.9362 | 80.2912
ethylene, MTO; methanol synthesis, hydrogen production, steam methane reforming of natural gas, 25 bar carbon dioxide, captured from atmosphere, with a sorbent-based direct air capture system, 100ktCO2, with industrial steam heat, and geothermal electricity | 108.3428 | 104.9322 | 107.717 | 100.6227 | 106.9512 | 109.1391 | 110.2572 | 107.3545 | 109.0039 | 109.4544 | 110.5142 | 113.7101 | 110.2315 | 108.5522 | 110.1646 | 108.8519 | 108.15 | 108.9681 | 109.5682 | 111.2598 | 109.2829 | 111.6388 | 108.691 | 112.1362 | 109.3217 | 108.9912 | 114.6674
ethylene, MTO; methanol synthesis, hydrogen production, steam methane reforming of natural gas, 25 bar carbon dioxide, captured from atmosphere, with a sorbent-based direct air capture system, 100ktCO2, with industrial steam heat, and grid electricity | 122.6531 | 108.1453 | 116.8904 | 109.3329 | 116.4259 | 126.0763 | 127.5054 | 115.0484 | 126.755 | 125.1512 | 131.6978 | 143.6027 | 129.4555 | 124.483 | 131.8235 | 122.6481 | 118.4583 | 125.3679 | 125.3704 | 136.2154 | 124.2154 | 136.9393 | 121.7082 | 139.4079 | 127.0435 | 123.7762 | 144.4041
ethylene, MTO; methanol synthesis, hydrogen production, steam methane reforming of natural gas, 25 bar carbon dioxide, captured from atmosphere, with a sorbent-based direct air capture system, 100ktCO2, with industrial steam heat, and onshore wind electricity | 107.0535 | 103.9622 | 106.7471 | 99.4827 | 105.7116 | 108.2354 | 109.2873 | 106.3845 | 108.034 | 108.4845 | 109.5442 | 112.7402 | 109.014 | 107.4028 | 108.9984 | 107.4997 | 107.1801 | 108.0437 | 108.5983 | 110.1341 | 108.2259 | 110.6689 | 107.3681 | 111.4841 | 108.0264 | 108.0213 | 114.0311
ethylene, MTO; methanol synthesis, hydrogen production, steam methane reforming of natural gas, 25 bar carbon dioxide, captured from atmosphere, with a sorbent-based direct air capture system, 100ktCO2, with waste heat, and geothermal electricity | 73.4435 | 70.0328 | 72.8177 | 65.7233 | 72.0519 | 74.2035 | 75.3579 | 72.4551 | 74 | 74.5551 | 75.6148 | 78.8108 | 75.3322 | 73.6167 | 75.229 | 73.9525 | 73.2507 | 74.0688 | 74.6689 | 76.3242 | 73.884 | 76.7032 | 73.7554 | 77.2369 | 74.4223 | 74.0919 | 79.768
ethylene, MTO; methanol synthesis, hydrogen production, steam methane reforming of natural gas, 25 bar carbon dioxide, captured from atmosphere, with a sorbent-based direct air capture system, 100ktCO2, with waste heat, and grid electricity | 87.7537 | 73.246 | 81.991 | 74.4336 | 81.5266 | 91.1407 | 92.6061 | 80.1491 | 91.7511 | 90.2519 | 96.7985 | 108.7034 | 94.5561 | 89.5475 | 96.8879 | 87.7488 | 83.5589 | 90.4686 | 90.4711 | 101.2798 | 88.8165 | 102.0037 | 86.7727 | 104.5085 | 92.1442 | 88.8769 | 109.5048
ethylene, MTO; methanol synthesis, hydrogen production, steam methane reforming of natural gas, 25 bar carbon dioxide, captured from atmosphere, with a sorbent-based direct air capture system, 100ktCO2, with waste heat, and onshore wind electricity | 72.1541 | 69.0629 | 71.8477 | 64.5833 | 70.8123 | 73.2999 | 74.388 | 71.4852 | 73.0301 | 73.5852 | 74.6449 | 77.8409 | 74.1146 | 72.4672 | 74.0629 | 72.6004 | 72.2808 | 73.1444 | 73.6989 | 75.1985 | 72.8269 | 75.7333 | 72.4326 | 76.5848 | 73.1271 | 73.122 | 79.1318
ethylene, MTO; methanol synthesis, hydrogen production, steam methane reforming of natural gas, with CCS (MDEA, 98% eff.), 25 bar carbon dioxide, captured from atmosphere, with a solvent-based direct air capture system, 1MtCO2, with heat pump heat, and grid electricity | 102.6376 | 76.5243 | 91.5314 | 83.4492 | 91.2926 | 108.7828 | 110.4895 | 88.1566 | 110.1755 | 106.5462 | 118.7916 | 139.6874 | 114.5077 | 106.1495 | 119.4308 | 102.0778 | 94.2687 | 107.4652 | 106.8706 | 127.2194 | 104.2268 | 128.2928 | 100.3289 | 132.7979 | 110.5621 | 104.2369 | 140.3837
ethylene, MTO; methanol synthesis, hydrogen production, steam methane reforming of natural gas, with CCS (MDEA, 98% eff.), 25 bar carbon dioxide, captured from atmosphere, with a solvent-based direct air capture system, 1MtCO2, with heat pump heat, and onshore wind electricity | 73.1065 | 68.6055 | 72.3295 | 64.8021 | 71.0097 | 75.0088 | 76.0013 | 71.7552 | 74.7355 | 74.995 | 76.8534 | 81.2626 | 75.8106 | 73.8155 | 76.2214 | 73.4009 | 72.9184 | 74.6693 | 75.1198 | 77.8458 | 73.9575 | 78.5613 | 73.1822 | 79.9364 | 74.5615 | 74.4119 | 82.8856
ethylene, MTO; methanol synthesis, hydrogen production, steam methane reforming of natural gas, with CCS (MDEA, 98% eff.), 25 bar carbon dioxide, captured from atmosphere, with a solvent-based direct air capture system, 1MtCO2, with industrial steam heat, and grid electricity | 123.8942 | 111.1315 | 118.9681 | 111.443 | 118.3667 | 126.879 | 128.2115 | 117.373 | 127.3737 | 126.1347 | 131.779 | 142.1974 | 129.8528 | 125.4566 | 131.8465 | 123.9528 | 120.34 | 126.2627 | 126.3323 | 135.669 | 125.2761 | 136.3275 | 123.1411 | 138.4611 | 127.7144 | 124.9224 | 143.0812
ethylene, MTO; methanol synthesis, hydrogen production, steam methane reforming of natural gas, with CCS (MDEA, 98% eff.), 25 bar carbon dioxide, captured from atmosphere, with a solvent-based direct air capture system, 1MtCO2, with industrial steam heat, and onshore wind electricity | 113.1305 | 108.2451 | 111.9692 | 104.6464 | 110.9738 | 114.5688 | 115.641 | 111.3949 | 114.4562 | 114.6347 | 116.4931 | 120.9023 | 115.7482 | 113.6712 | 116.0972 | 113.5004 | 112.5581 | 114.309 | 114.7595 | 117.6729 | 114.2433 | 118.2009 | 113.2465 | 119.1937 | 114.5926 | 114.0515 | 122.1238
ethylene, MTO; methanol synthesis, hydrogen production, steam methane reforming of natural gas, with CCS (MDEA, 98% eff.), 25 bar carbon dioxide, captured from atmosphere, with a solvent-based direct air capture system, 1MtCO2, with waste heat, and grid electricity | 83.3076 | 70.5448 | 78.3814 | 70.8564 | 77.78 | 86.2503 | 87.6249 | 76.7863 | 86.6654 | 85.5481 | 91.1924 | 101.6108 | 89.2662 | 84.8278 | 91.2177 | 83.3662 | 79.7534 | 85.6761 | 85.7457 | 95.0403 | 84.1084 | 95.6987 | 82.5124 | 97.8745 | 87.1278 | 84.3358 | 102.4946
ethylene, MTO; methanol synthesis, hydrogen production, steam methane reforming of natural gas, with CCS (MDEA, 98% eff.), 25 bar carbon dioxide, captured from atmosphere, with a solvent-based direct air capture system, 1MtCO2, with waste heat, and onshore wind electricity | 72.5438 | 67.6585 | 71.3826 | 64.0597 | 70.3872 | 73.9401 | 75.0544 | 70.8083 | 73.7479 | 74.0481 | 75.9064 | 80.3156 | 75.1615 | 73.0424 | 75.4684 | 72.9138 | 71.9714 | 73.7223 | 74.1729 | 77.0442 | 73.0756 | 77.5721 | 72.6177 | 78.6071 | 74.006 | 73.4649 | 81.5372
ethylene, MTO; methanol synthesis, hydrogen production, steam methane reforming of natural gas, with CCS (MDEA, 98% eff.), 25 bar carbon dioxide, captured from atmosphere, with a sorbent-based direct air capture system, 100ktCO2, with heat pump heat, and geothermal electricity | 76.6271 | 71.6157 | 75.2454 | 68.1723 | 74.5164 | 77.7993 | 78.9172 | 74.6711 | 77.7006 | 77.9109 | 79.7693 | 84.1646 | 79.1952 | 77.0713 | 79.5088 | 77.0403 | 75.8343 | 77.4926 | 78.0357 | 81.0566 | 77.1605 | 81.4771 | 76.7662 | 82.2506 | 78.0933 | 77.3277 | 85.112
ethylene, MTO; methanol synthesis, hydrogen production, steam methane reforming of natural gas, with CCS (MDEA, 98% eff.), 25 bar carbon dioxide, captured from atmosphere, with a sorbent-based direct air capture system, 100ktCO2, with heat pump heat, and grid electricity | 105.741 | 78.1528 | 93.9085 | 85.8931 | 93.7926 | 112.2578 | 114.0084 | 90.3244 | 113.8149 | 109.8457 | 122.8671 | 144.9806 | 118.306 | 109.4822 | 123.5735 | 105.1086 | 96.8062 | 110.8577 | 110.1851 | 131.8283 | 107.5403 | 132.9505 | 103.2496 | 137.7343 | 114.148 | 107.4075 | 145.6109
ethylene, MTO; methanol synthesis, hydrogen production, steam methane reforming of natural gas, with CCS (MDEA, 98% eff.), 25 bar carbon dioxide, captured from atmosphere, with a sorbent-based direct air capture system, 100ktCO2, with heat pump heat, and onshore wind electricity | 74.0039 | 69.6424 | 73.2721 | 65.853 | 71.9945 | 75.9608 | 76.9439 | 72.6978 | 75.7273 | 75.9376 | 77.796 | 82.1913 | 76.7182 | 74.7327 | 77.1363 | 74.2895 | 73.861 | 75.6119 | 76.0624 | 78.7664 | 75.0098 | 79.5039 | 74.0749 | 80.9239 | 75.4581 | 75.3545 | 83.8175
ethylene, MTO; methanol synthesis, hydrogen production, steam methane reforming of natural gas, with CCS (MDEA, 98% eff.), 25 bar carbon dioxide, captured from atmosphere, with a sorbent-based direct air capture system, 100ktCO2, with industrial steam heat, and geothermal electricity | 109.7088 | 104.6974 | 108.3271 | 101.254 | 107.5981 | 110.881 | 111.9989 | 107.7528 | 110.852 | 110.9926 | 112.851 | 117.2463 | 112.2769 | 110.153 | 112.5905 | 110.122 | 108.916 | 110.6214 | 111.1174 | 114.1383 | 110.7075 | 114.5588 | 109.8479 | 115.3323 | 111.175 | 110.4094 | 118.1937
ethylene, MTO; methanol synthesis, hydrogen production, steam methane reforming of natural gas, with CCS (MDEA, 98% eff.), 25 bar carbon dioxide, captured from atmosphere, with a sorbent-based direct air capture system, 100ktCO2, with industrial steam heat, and grid electricity | 124.019 | 107.9106 | 117.5005 | 109.9643 | 117.0728 | 127.8182 | 129.2471 | 115.4468 | 128.6031 | 126.6894 | 134.0346 | 147.1389 | 131.5009 | 126.0838 | 134.2494 | 123.9183 | 119.2242 | 127.0212 | 126.9196 | 139.0939 | 125.64 | 139.8593 | 122.8651 | 142.604 | 128.8968 | 125.1944 | 147.9304
ethylene, MTO; methanol synthesis, hydrogen production, steam methane reforming of natural gas, with CCS (MDEA, 98% eff.), 25 bar carbon dioxide, captured from atmosphere, with a sorbent-based direct air capture system, 100ktCO2, with industrial steam heat, and onshore wind electricity | 108.4194 | 103.7275 | 107.3572 | 100.114 | 106.3585 | 109.9773 | 111.029 | 106.7829 | 109.8821 | 110.0227 | 111.881 | 116.2764 | 111.0594 | 109.0035 | 111.4244 | 108.7699 | 107.9461 | 109.697 | 110.1475 | 113.0126 | 109.6504 | 113.5889 | 108.525 | 114.6802 | 109.8797 | 109.4395 | 117.5574
ethylene, MTO; methanol synthesis, hydrogen production, steam methane reforming of natural gas, with CCS (MDEA, 98% eff.), 25 bar carbon dioxide, captured from atmosphere, with a sorbent-based direct air capture system, 100ktCO2, with waste heat, and geothermal electricity | 74.8094 | 69.7981 | 73.4278 | 66.3547 | 72.6988 | 75.9455 | 77.0996 | 72.8534 | 75.8481 | 76.0933 | 77.9516 | 82.347 | 77.3776 | 75.2174 | 77.655 | 75.2227 | 74.0166 | 75.722 | 76.2181 | 79.2027 | 75.3086 | 79.6232 | 74.9123 | 80.433 | 76.2757 | 75.5101 | 83.2943
ethylene, MTO; methanol synthesis, hydrogen production, steam methane reforming of natural gas, with CCS (MDEA, 98% eff.), 25 bar carbon dioxide, captured from atmosphere, with a sorbent-based direct air capture system, 100ktCO2, with waste heat, and grid electricity | 89.1197 | 73.0112 | 82.6011 | 75.0649 | 82.1735 | 92.8827 | 94.3478 | 80.5474 | 93.5992 | 91.79 | 99.1353 | 112.2396 | 96.6015 | 91.1482 | 99.3138 | 89.0189 | 84.3249 | 92.1218 | 92.0203 | 104.1583 | 90.2411 | 104.9237 | 87.9296 | 107.7046 | 93.9975 | 90.2951 | 113.0311
ethylene, MTO; methanol synthesis, hydrogen production, steam methane reforming of natural gas, with CCS (MDEA, 98% eff.), 25 bar carbon dioxide, captured from atmosphere, with a sorbent-based direct air capture system, 100ktCO2, with waste heat, and onshore wind electricity | 73.5201 | 68.8281 | 72.4578 | 65.2147 | 71.4592 | 75.0418 | 76.1297 | 71.8835 | 74.8782 | 75.1233 | 76.9817 | 81.3771 | 76.16 | 74.0679 | 76.4888 | 73.8706 | 73.0467 | 74.7976 | 75.2482 | 78.077 | 74.2515 | 78.6533 | 73.5895 | 79.7809 | 74.9804 | 74.5402 | 82.6581
ethylene, MTO; methanol, BAU | 83.1922 | 89.3157 | 82.3773 | 82.3232 | 82.4146 | 83.594 | 83.5789 | 82.1509 | 83.7041 | 83.3675 | 84.2256 | 85.4922 | 83.9106 | 94.4328 | 84.3279 | 83.0824 | 82.5417 | 83.4975 | 83.378 | 94.4114 | 83.2847 | 101.0467 | 82.9607 | 85.1402 | 87.4035 | 83.2428 | 85.4857
ethylene, MTO; methanol, blue | 85.3498 | 91.9369 | 83.6194 | 83.4962 | 83.7028 | 86.2162 | 86.2144 | 83.1336 | 86.4582 | 85.7482 | 87.5813 | 90.3261 | 86.9111 | 100.2618 | 87.787 | 85.1325 | 83.9767 | 86.0098 | 85.7734 | 101.3881 | 85.5482 | 110.1125 | 84.8724 | 89.548 | 91.2994 | 85.4737 | 90.3239

## image SSP2-Base 2030
Activity | AU | BR | BW | CA | CL | CN | EG | ET | GLO | GT | ID | IN | IR | JP | KR | MX | NG | PH | PK | PL | RER | RU | TR | UA | US | UZ | ZA
ethylene, MTO; methanol synthesis, hydrogen production, gaseous, 200 bar, from PEM electrolysis, from grid electricity carbon dioxide, captured from atmosphere, with a solvent-based direct air capture system, 1MtCO2, with heat pump heat, and grid electricity | 146.4989 | 59.3383 | 153.5866 | 122.6075 | 119.6721 | 202.476 | 209.2425 | 116.1095 | 214.1204 | 171.6094 | 237.9529 | 354.0097 | 233.018 | 200.3222 | 268.9179 | 172.6019 | 168.0222 | 190.7367 | 179.1675 | 272.6191 | 167.0071 | 329.0856 | 191.3656 | 335.4109 | 195.9311 | 169.6252 | 381.0463
ethylene, MTO; methanol synthesis, hydrogen production, gaseous, 200 bar, from PEM electrolysis, from grid electricity carbon dioxide, captured from atmosphere, with a solvent-based direct air capture system, 1MtCO2, with heat pump heat, and onshore wind electricity | 123.0094 | 52.2064 | 132.0023 | 104.4694 | 102.7763 | 170.5683 | 179.7677 | 100.5916 | 180.8842 | 145.4533 | 201.4392 | 301.0038 | 197.6071 | 166.8527 | 225.0266 | 146.7515 | 144.6429 | 160.7454 | 153.5019 | 229.2983 | 139.5091 | 277.8784 | 162.7333 | 283.155 | 164.4823 | 144.4898 | 325.2427
ethylene, MTO; methanol synthesis, hydrogen production, gaseous, 200 bar, from PEM electrolysis, from grid electricity carbon dioxide, captured from atmosphere, with a solvent-based direct air capture system, 1MtCO2, with industrial steam heat, and grid electricity | 171.3371 | 94.2102 | 179.2738 | 150.6774 | 148.6443 | 221.5275 | 229.9152 | 145.652 | 232.483 | 194.3912 | 254.1523 | 359.7281 | 250.1987 | 218.6596 | 280.651 | 196.0108 | 192.5687 | 211.0812 | 202.261 | 284.6688 | 189.5706 | 335.947 | 212.9734 | 341.2457 | 215.7178 | 193.0557 | 384.6089
ethylene, MTO; methanol synthesis, hydrogen production, gaseous, 200 bar, from PEM electrolysis, from grid electricity carbon dioxide, captured from atmosphere, with a solvent-based direct air capture system, 1MtCO2, with industrial steam heat, and onshore wind electricity | 162.7754 | 91.6106 | 171.4066 | 144.0663 | 142.486 | 209.8976 | 219.172 | 139.9959 | 220.3688 | 184.8576 | 240.8435 | 340.4081 | 237.2918 | 206.4604 | 264.6532 | 186.5887 | 184.0472 | 200.1497 | 192.9062 | 268.8789 | 179.5479 | 317.2826 | 202.5373 | 322.1991 | 204.2551 | 183.8941 | 364.2691
ethylene, MTO; methanol synthesis, hydrogen production, gaseous, 200 bar, from PEM electrolysis, from grid electricity carbon dioxide, captured from atmosphere, with a solvent-based direct air capture system, 1MtCO2, with waste heat, and grid electricity | 131.0423 | 53.9154 | 138.979 | 110.3826 | 108.3495 | 181.1921 | 189.6204 | 105.3572 | 192.0688 | 154.0964 | 213.8575 | 319.4333 | 209.9039 | 178.3242 | 240.3156 | 155.716 | 152.2739 | 170.7864 | 161.9662 | 244.3334 | 148.7014 | 295.6116 | 172.638 | 300.9509 | 175.423 | 152.7608 | 344.3141
ethylene, MTO; methanol synthesis, hydrogen production, gaseous, 200 bar, from PEM electrolysis, from grid electricity carbon dioxide, captured from atmosphere, with a solvent-based direct air capture system, 1MtCO2, with waste heat, and onshore wind electricity | 122.4806 | 51.3158 | 131.1118 | 103.7715 | 102.1912 | 169.5621 | 178.8772 | 99.7011 | 179.9546 | 144.5628 | 200.5487 | 300.1133 | 196.997 | 166.125 | 224.3178 | 146.2939 | 143.7524 | 159.8549 | 152.6114 | 228.5434 | 138.6787 | 276.9472 | 162.2019 | 281.9043 | 163.9603 | 143.5993 | 323.9743
ethylene, MTO; methanol synthesis, hydrogen production, gaseous, 200 bar, from PEM electrolysis, from grid electricity carbon dioxide, captured from atmosphere, with a sorbent-based direct air capture system, 100ktCO2, with heat pump heat, and geothermal electricity | 126.2746 | 54.9856 | 134.6983 | 107.5862 | 106.0299 | 173.1463 | 182.4637 | 103.2876 | 183.6247 | 148.1493 | 204.1352 | 303.6864 | 200.7444 | 169.8688 | 228.0724 | 150.1286 | 147.339 | 163.3781 | 156.1979 | 232.2717 | 142.4706 | 280.5743 | 166.0583 | 285.2842 | 167.7582 | 147.1858 | 327.2773
ethylene, MTO; methanol synthesis, hydrogen production, gaseous, 200 bar, from PEM electrolysis, from grid electricity carbon dioxide, captured from atmosphere, with a sorbent-based direct air capture system, 100ktCO2, with heat pump heat, and grid electricity | 149.1539 | 60.8972 | 156.1419 | 125.0004 | 121.9182 | 205.8112 | 212.3872 | 118.2115 | 217.5906 | 174.5062 | 241.6234 | 358.8988 | 236.5732 | 203.7414 | 273.1135 | 175.4249 | 170.7115 | 193.92 | 182.0276 | 276.7774 | 170.103 | 333.8537 | 194.4003 | 340.2997 | 199.18 | 172.4457 | 386.1355
ethylene, MTO; methanol synthesis, hydrogen production, gaseous, 200 bar, from PEM electrolysis, from grid electricity carbon dioxide, captured from atmosphere, with a sorbent-based direct air capture system, 100ktCO2, with heat pump heat, and onshore wind electricity | 123.9097 | 53.2324 | 132.9451 | 105.5073 | 103.7602 | 171.5199 | 180.7106 | 101.5344 | 181.8715 | 146.3961 | 202.382 | 301.9332 | 198.5169 | 167.7717 | 225.9433 | 147.6434 | 145.5858 | 161.6882 | 154.4447 | 230.2204 | 140.5508 | 278.8212 | 163.6292 | 284.1402 | 165.3818 | 145.4326 | 326.1631
ethylene, MTO; methanol synthesis, hydrogen production, gaseous, 200 bar, from PEM electrolysis, from grid electricity carbon dioxide, captured from atmosphere, with a sorbent-based direct air capture system, 100ktCO2, with industrial steam heat, and geothermal electricity | 159.2659 | 87.9769 | 167.6895 | 140.5774 | 139.0211 | 206.1375 | 215.455 | 136.2788 | 216.685 | 181.1405 | 237.1264 | 336.6776 | 233.7356 | 202.86 | 261.0636 | 183.1199 | 180.3302 | 196.4015 | 189.1891 | 265.2629 | 175.9227 | 313.5655 | 199.0495 | 318.2754 | 200.7494 | 180.1771 | 360.2685
ethylene, MTO; methanol synthesis, hydrogen production, gaseous, 200 bar, from PEM electrolysis, from grid electricity carbon dioxide, captured from atmosphere, with a sorbent-based direct air capture system, 100ktCO2, with industrial steam heat, and grid electricity | 170.5116 | 90.8825 | 178.2296 | 149.1369 | 146.8306 | 222.1931 | 230.1631 | 143.6143 | 233.3801 | 194.0956 | 255.5528 | 363.8159 | 251.3464 | 219.5093 | 283.2024 | 195.5536 | 191.8184 | 211.4137 | 201.8851 | 287.1386 | 189.5048 | 339.7537 | 212.9803 | 345.3169 | 216.194 | 192.5929 | 389.1988
ethylene, MTO; methanol synthesis, hydrogen production, gaseous, 200 bar, from PEM electrolysis, from grid electricity carbon dioxide, captured from atmosphere, with a sorbent-based direct air capture system, 100ktCO2, with industrial steam heat, and onshore wind electricity | 158.1034 | 87.1151 | 166.8278 | 139.5556 | 137.9055 | 205.3381 | 214.5932 | 135.4171 | 215.8233 | 180.2788 | 236.2647 | 335.8159 | 232.6407 | 201.8292 | 260.0171 | 181.8983 | 179.4684 | 195.5709 | 188.3274 | 264.2546 | 174.9791 | 312.7038 | 197.8555 | 317.7131 | 199.5814 | 179.3153 | 359.7209
ethylene, MTO; methanol synthesis, hydrogen production, gaseous, 200 bar, from PEM electrolysis, from grid electricity carbon dioxide, captured from atmosphere, with a sorbent-based direct air capture system, 100ktCO2, with waste heat, and geothermal electricity | 124.6175 | 53.3285 | 133.0411 | 105.929 | 104.3727 | 171.4542 | 180.8066 | 101.6304 | 181.9339 | 146.4921 | 202.478 | 302.0292 | 199.0872 | 168.1767 | 226.3803 | 148.4715 | 145.6818 | 161.7531 | 154.5407 | 230.5796 | 140.7805 | 278.8822 | 164.3662 | 283.627 | 166.101 | 145.5287 | 325.6201
ethylene, MTO; methanol synthesis, hydrogen production, gaseous, 200 bar, from PEM electrolysis, from grid electricity carbon dioxide, captured from atmosphere, with a sorbent-based direct air capture system, 100ktCO2, with waste heat, and grid electricity | 135.8632 | 56.2341 | 143.5812 | 114.4886 | 112.1822 | 187.5098 | 195.5147 | 108.9659 | 198.629 | 159.4472 | 220.9044 | 329.1675 | 216.698 | 184.8259 | 248.5191 | 160.9052 | 157.17 | 176.7653 | 167.2367 | 252.4553 | 154.3625 | 305.0704 | 178.297 | 310.6685 | 181.5456 | 157.9445 | 354.5504
ethylene, MTO; methanol synthesis, hydrogen production, gaseous, 200 bar, from PEM electrolysis, from grid electricity carbon dioxide, captured from atmosphere, with a sorbent-based direct air capture system, 100ktCO2, with waste heat, and onshore wind electricity | 123.455 | 52.4667 | 132.1794 | 104.9072 | 103.2571 | 170.6548 | 179.9448 | 100.7687 | 181.0722 | 145.6304 | 201.6163 | 301.1675 | 197.9924 | 167.1459 | 225.3338 | 147.2499 | 144.82 | 160.9225 | 153.679 | 229.5713 | 139.8368 | 278.0205 | 163.1722 | 283.0647 | 164.933 | 144.6669 | 325.0725
ethylene, MTO; methanol synthesis, hydrogen production, gaseous, 200 bar, from PEM electrolysis, from hydro electricity carbon dioxide, captured from atmosphere, with a solvent-based direct air capture system, 1MtCO2, with heat pump heat, and grid electricity | 37.5757 | 17.3265 | 36.5246 | 29.8006 | 29.0649 | 48.8908 | 46.6095 | 28.9802 | 49.9988 | 41.7957 | 54.7809 | 76.0042 | 53.0413 | 49.9214 | 63.029 | 40.8574 | 38.889 | 46.3911 | 41.6138 | 62.6726 | 41.4077 | 73.0677 | 44.431 | 74.9246 | 47.4757 | 40.7066 | 72.612
ethylene, MTO; methanol synthesis, hydrogen production, gaseous, 200 bar, from PEM electrolysis, from hydro electricity carbon dioxide, captured from atmosphere, with a solvent-based direct air capture system, 1MtCO2, with heat pump heat, and onshore wind electricity | 14.0862 | 10.1946 | 14.9402 | 11.6625 | 12.169 | 16.9831 | 17.1347 | 13.4623 | 16.7626 | 15.6396 | 18.2672 | 22.9983 | 17.6303 | 16.4519 | 19.1377 | 15.007 | 15.5098 | 16.3997 | 15.9481 | 19.3518 | 13.9097 | 21.8605 | 15.7987 | 22.6687 | 16.0269 | 15.5712 | 16.8084
ethylene, MTO; methanol synthesis, hydrogen production, gaseous, 200 bar, from PEM electrolysis, from hydro electricity carbon dioxide, captured from atmosphere, with a solvent-based direct air capture system, 1MtCO2, with industrial steam heat, and grid electricity | 62.4139 | 52.1984 | 62.2118 | 57.8706 | 58.0371 | 67.9424 | 67.2822 | 58.5227 | 68.3615 | 64.5775 | 70.9803 | 81.7226 | 70.2219 | 68.2588 | 74.7621 | 64.2663 | 63.4355 | 66.7355 | 64.7073 | 74.7223 | 63.9712 | 79.9292 | 66.0389 | 80.7594 | 67.2624 | 64.1371 | 76.1746
ethylene, MTO; methanol synthesis, hydrogen production, gaseous, 200 bar, from PEM electrolysis, from hydro electricity carbon dioxide, captured from atmosphere, with a solvent-based direct air capture system, 1MtCO2, with industrial steam heat, and onshore wind electricity | 53.8522 | 49.5989 | 54.3445 | 51.2594 | 51.8787 | 56.3124 | 56.539 | 52.8666 | 56.2473 | 55.0439 | 57.6715 | 62.4026 | 57.3151 | 56.0596 | 58.7642 | 54.8441 | 54.9141 | 55.804 | 55.3524 | 58.9323 | 53.9485 | 61.2648 | 55.6027 | 61.7128 | 55.7996 | 54.9755 | 55.8348
ethylene, MTO; methanol synthesis, hydrogen production, gaseous, 200 bar, from PEM electrolysis, from hydro electricity carbon dioxide, captured from atmosphere, with a solvent-based direct air capture system, 1MtCO2, with waste heat, and grid electricity | 22.1191 | 11.9036 | 21.917 | 17.5757 | 17.7423 | 27.607 | 26.9874 | 18.2279 | 27.9472 | 24.2827 | 30.6855 | 41.4278 | 29.9271 | 27.9234 | 34.4267 | 23.9715 | 23.1407 | 26.4407 | 24.4125 | 34.3868 | 23.1021 | 39.5938 | 25.7034 | 40.4646 | 26.9676 | 23.8423 | 35.8798
ethylene, MTO; methanol synthesis, hydrogen production, gaseous, 200 bar, from PEM electrolysis, from hydro electricity carbon dioxide, captured from atmosphere, with a solvent-based direct air capture system, 1MtCO2, with waste heat, and onshore wind electricity | 13.5574 | 9.3041 | 14.0497 | 10.9646 | 11.5839 | 15.977 | 16.2442 | 12.5718 | 15.833 | 14.7491 | 17.3767 | 22.1078 | 17.0203 | 15.7241 | 18.4288 | 14.5493 | 14.6193 | 15.5092 | 15.0576 | 18.5969 | 13.0794 | 20.9294 | 15.2673 | 21.418 | 15.5048 | 14.6807 | 15.54
ethylene, MTO; methanol synthesis, hydrogen production, gaseous, 200 bar, from PEM electrolysis, from hydro electricity carbon dioxide, captured from atmosphere, with a sorbent-based direct air capture system, 100ktCO2, with heat pump heat, and geothermal electricity | 17.3514 | 12.9738 | 17.6362 | 14.7793 | 15.4226 | 19.5611 | 19.8307 | 16.1583 | 19.5032 | 18.3356 | 20.9632 | 25.6808 | 20.7676 | 19.4679 | 22.1834 | 18.3841 | 18.2058 | 19.0324 | 18.6442 | 22.3251 | 16.8713 | 24.5564 | 19.1237 | 24.7979 | 19.3027 | 18.2673 | 18.843
ethylene, MTO; methanol synthesis, hydrogen production, gaseous, 200 bar, from PEM electrolysis, from hydro electricity carbon dioxide, captured from atmosphere, with a sorbent-based direct air capture system, 100ktCO2, with heat pump heat, and grid electricity | 40.2307 | 18.8854 | 39.0798 | 32.1935 | 31.311 | 52.2261 | 49.7541 | 31.0823 | 53.469 | 44.6925 | 58.4514 | 80.8933 | 56.5965 | 53.3406 | 67.2245 | 43.6804 | 41.5784 | 49.5743 | 44.4739 | 66.8309 | 44.5037 | 77.8359 | 47.4658 | 79.8134 | 50.7245 | 43.5271 | 77.7012
ethylene, MTO; methanol synthesis, hydrogen production, gaseous, 200 bar, from PEM electrolysis, from hydro electricity carbon dioxide, captured from atmosphere, with a sorbent-based direct air capture system, 100ktCO2, with heat pump heat, and onshore wind electricity | 14.9865 | 11.2207 | 15.8831 | 12.7004 | 13.153 | 17.9348 | 18.0775 | 14.4052 | 17.75 | 16.5825 | 19.21 | 23.9277 | 18.5402 | 17.3708 | 20.0544 | 15.8989 | 16.4526 | 17.3426 | 16.891 | 20.2739 | 14.9515 | 22.8034 | 16.6946 | 23.6539 | 16.9264 | 16.5141 | 17.7288
ethylene, MTO; methanol synthesis, hydrogen production, gaseous, 200 bar, from PEM electrolysis, from hydro electricity carbon dioxide, captured from atmosphere, with a sorbent-based direct air capture system, 100ktCO2, with industrial steam heat, and geothermal electricity | 50.3427 | 45.9651 | 50.6275 | 47.7706 | 48.4138 | 52.5523 | 52.8219 | 49.1496 | 52.5635 | 51.3269 | 53.9544 | 58.6721 | 53.7588 | 52.4591 | 55.1746 | 51.3753 | 51.197 | 52.0558 | 51.6354 | 55.3164 | 50.3234 | 57.5477 | 52.1149 | 57.7891 | 52.2939 | 51.2585 | 51.8342
ethylene, MTO; methanol synthesis, hydrogen production, gaseous, 200 bar, from PEM electrolysis, from hydro electricity carbon dioxide, captured from atmosphere, with a sorbent-based direct air capture system, 100ktCO2, with industrial steam heat, and grid electricity | 61.5884 | 48.8707 | 61.1675 | 56.3301 | 56.2234 | 68.608 | 67.5301 | 56.4851 | 69.2585 | 64.2819 | 72.3808 | 85.8104 | 71.3696 | 69.1084 | 77.3135 | 63.8091 | 62.6852 | 67.068 | 64.3314 | 77.1921 | 63.9054 | 83.7359 | 66.0458 | 84.8307 | 67.7385 | 63.6743 | 80.7645
ethylene, MTO; methanol synthesis, hydrogen production, gaseous, 200 bar, from PEM electrolysis, from hydro electricity carbon dioxide, captured from atmosphere, with a sorbent-based direct air capture system, 100ktCO2, with industrial steam heat, and onshore wind electricity | 49.1802 | 45.1033 | 49.7657 | 46.7487 | 47.2982 | 51.7529 | 51.9602 | 48.2878 | 51.7017 | 50.4651 | 53.0927 | 57.8103 | 52.664 | 51.4284 | 54.1281 | 50.1538 | 50.3353 | 51.2252 | 50.7736 | 54.3081 | 49.3798 | 56.686 | 50.9209 | 57.2268 | 51.1259 | 50.3967 | 51.2866
ethylene, MTO; methanol synthesis, hydrogen production, gaseous, 200 bar, from PEM electrolysis, from hydro electricity carbon dioxide, captured from atmosphere, with a sorbent-based direct air capture system, 100ktCO2, with waste heat, and geothermal electricity | 15.6943 | 11.3167 | 15.9791 | 13.1222 | 13.7654 | 17.869 | 18.1735 | 14.5012 | 17.8124 | 16.6785 | 19.306 | 24.0237 | 19.1104 | 17.7758 | 20.4913 | 16.7269 | 16.5486 | 17.4074 | 16.987 | 20.633 | 15.1811 | 22.8643 | 17.4316 | 23.1407 | 17.6455 | 16.6101 | 17.1858
ethylene, MTO; methanol synthesis, hydrogen production, gaseous, 200 bar, from PEM electrolysis, from hydro electricity carbon dioxide, captured from atmosphere, with a sorbent-based direct air capture system, 100ktCO2, with waste heat, and grid electricity | 26.94 | 14.2224 | 26.5191 | 21.6817 | 21.575 | 33.9247 | 32.8817 | 21.8367 | 34.5075 | 29.6335 | 37.7324 | 51.162 | 36.7212 | 34.4251 | 42.6301 | 29.1607 | 28.0368 | 32.4196 | 29.683 | 42.5088 | 28.7631 | 49.0526 | 31.3624 | 50.1823 | 33.0901 | 29.0259 | 46.1161
ethylene, MTO; methanol synthesis, hydrogen production, gaseous, 200 bar, from PEM electrolysis, from hydro electricity carbon dioxide, captured from atmosphere, with a sorbent-based direct air capture system, 100ktCO2, with waste heat, and onshore wind electricity | 14.5318 | 10.4549 | 15.1173 | 12.1003 | 12.6498 | 17.0696 | 17.3118 | 13.6394 | 16.9507 | 15.8167 | 18.4443 | 23.1619 | 18.0156 | 16.745 | 19.4448 | 15.5054 | 15.6869 | 16.5768 | 16.1252 | 19.6248 | 14.2375 | 22.0027 | 16.2376 | 22.5784 | 16.4775 | 15.7483 | 16.6382
ethylene, MTO; methanol synthesis, hydrogen production, gaseous, 200 bar, from PEM electrolysis, from nuclear electricity carbon dioxide, captured from atmosphere, with a solvent-based direct air capture system, 1MtCO2, with heat pump heat, and grid electricity | 275.309 | 302.5284 | 274.2579 | 315.0025 | 266.7982 | 334.0927 | 331.8113 | 314.1821 | 335.2007 | 279.5291 | 339.9828 | 361.206 | 290.7936 | 287.6769 | 348.3467 | 278.5907 | 324.0909 | 284.1244 | 279.3471 | 300.4069 | 279.1411 | 322.9733 | 329.6328 | 323.112 | 285.209 | 325.9084 | 310.4076
ethylene, MTO; methanol synthesis, hydrogen production, gaseous, 200 bar, from PEM electrolysis, from nuclear electricity carbon dioxide, captured from atmosphere, with a solvent-based direct air capture system, 1MtCO2, with heat pump heat, and onshore wind electricity | 251.8195 | 295.3964 | 252.6736 | 296.8643 | 249.9024 | 302.185 | 302.3365 | 298.6642 | 301.9645 | 253.373 | 303.469 | 308.2001 | 255.3826 | 254.2074 | 304.4554 | 252.7403 | 300.7116 | 254.1331 | 253.6815 | 257.0861 | 251.6431 | 271.766 | 301.0006 | 270.8561 | 253.7602 | 300.7731 | 254.604
ethylene, MTO; methanol synthesis, hydrogen production, gaseous, 200 bar, from PEM electrolysis, from nuclear electricity carbon dioxide, captured from atmosphere, with a solvent-based direct air capture system, 1MtCO2, with industrial steam heat, and grid electricity | 300.1472 | 337.4002 | 299.9451 | 343.0724 | 295.7704 | 353.1442 | 352.484 | 343.7245 | 353.5633 | 302.3109 | 356.1822 | 366.9244 | 307.9742 | 306.0143 | 360.0798 | 301.9996 | 348.6374 | 304.4689 | 302.4406 | 312.4565 | 301.7046 | 329.8347 | 351.2407 | 328.9468 | 304.9957 | 349.3389 | 313.9701
ethylene, MTO; methanol synthesis, hydrogen production, gaseous, 200 bar, from PEM electrolysis, from nuclear electricity carbon dioxide, captured from atmosphere, with a solvent-based direct air capture system, 1MtCO2, with industrial steam heat, and onshore wind electricity | 291.5856 | 334.8007 | 292.0779 | 336.4613 | 289.6121 | 341.5142 | 341.7408 | 338.0685 | 341.4491 | 292.7773 | 342.8733 | 347.6044 | 295.0674 | 293.8151 | 344.0819 | 292.5775 | 340.1159 | 293.5374 | 293.0858 | 296.6666 | 291.6819 | 311.1703 | 340.8046 | 309.9002 | 293.533 | 340.1774 | 293.6304
ethylene, MTO; methanol synthesis, hydrogen production, gaseous, 200 bar, from PEM electrolysis, from nuclear electricity carbon dioxide, captured from atmosphere, with a solvent-based direct air capture system, 1MtCO2, with waste heat, and grid electricity | 259.8524 | 297.1054 | 259.6503 | 302.7776 | 255.4756 | 312.8088 | 312.1892 | 303.4297 | 313.1491 | 262.0161 | 315.8874 | 326.6296 | 267.6794 | 265.6789 | 319.7444 | 261.7048 | 308.3426 | 264.1741 | 262.1458 | 272.1211 | 260.8354 | 289.4993 | 310.9053 | 288.652 | 264.7009 | 309.0441 | 273.6753
ethylene, MTO; methanol synthesis, hydrogen production, gaseous, 200 bar, from PEM electrolysis, from nuclear electricity carbon dioxide, captured from atmosphere, with a solvent-based direct air capture system, 1MtCO2, with waste heat, and onshore wind electricity | 251.2908 | 294.5059 | 251.7831 | 296.1665 | 249.3173 | 301.1788 | 301.446 | 297.7737 | 301.0349 | 252.4825 | 302.5785 | 307.3096 | 254.7726 | 253.4797 | 303.7465 | 252.2827 | 299.8211 | 253.2426 | 252.791 | 256.3312 | 250.8127 | 270.8349 | 300.4692 | 269.6054 | 253.2382 | 299.8826 | 253.3356
ethylene, MTO; methanol synthesis, hydrogen production, gaseous, 200 bar, from PEM electrolysis, from nuclear electricity carbon dioxide, captured from atmosphere, with a sorbent-based direct air capture system, 100ktCO2, with heat pump heat, and geothermal electricity | 255.0848 | 298.1757 | 255.3696 | 299.9812 | 253.156 | 304.7629 | 305.0325 | 301.3602 | 304.705 | 256.069 | 306.1651 | 310.8827 | 258.5199 | 257.2234 | 307.5011 | 256.1175 | 303.4077 | 256.7658 | 256.3775 | 260.0594 | 254.6046 | 274.462 | 304.3255 | 272.9853 | 257.0361 | 303.4691 | 256.6386
ethylene, MTO; methanol synthesis, hydrogen production, gaseous, 200 bar, from PEM electrolysis, from nuclear electricity carbon dioxide, captured from atmosphere, with a sorbent-based direct air capture system, 100ktCO2, with heat pump heat, and grid electricity | 277.9641 | 304.0873 | 276.8132 | 317.3953 | 269.0443 | 337.4279 | 334.956 | 316.2841 | 338.6709 | 282.4259 | 343.6533 | 366.0951 | 294.3488 | 291.0961 | 352.5422 | 281.4138 | 326.7802 | 287.3077 | 282.2072 | 304.5652 | 282.237 | 327.7414 | 332.6676 | 328.0008 | 288.4578 | 328.729 | 315.4968
ethylene, MTO; methanol synthesis, hydrogen production, gaseous, 200 bar, from PEM electrolysis, from nuclear electricity carbon dioxide, captured from atmosphere, with a sorbent-based direct air capture system, 100ktCO2, with heat pump heat, and onshore wind electricity | 252.7198 | 296.4225 | 253.6164 | 297.9022 | 250.8863 | 303.1366 | 303.2794 | 299.607 | 302.9518 | 254.3158 | 304.4119 | 309.1295 | 256.2925 | 255.1264 | 305.3721 | 253.6323 | 301.6545 | 255.0759 | 254.6243 | 258.0082 | 252.6848 | 272.7089 | 301.8964 | 271.8413 | 254.6597 | 301.7159 | 255.5244
ethylene, MTO; methanol synthesis, hydrogen production, gaseous, 200 bar, from PEM electrolysis, from nuclear electricity carbon dioxide, captured from atmosphere, with a sorbent-based direct air capture system, 100ktCO2, with industrial steam heat, and geothermal electricity | 288.076 | 331.1669 | 288.3608 | 332.9724 | 286.1472 | 337.7542 | 338.0238 | 334.3514 | 337.7653 | 289.0602 | 339.1563 | 343.8739 | 291.5111 | 290.2147 | 340.4923 | 289.1087 | 336.3989 | 289.7892 | 289.3687 | 293.0506 | 288.0567 | 307.4532 | 337.3168 | 305.9765 | 290.0273 | 336.4603 | 289.6298
ethylene, MTO; methanol synthesis, hydrogen production, gaseous, 200 bar, from PEM electrolysis, from nuclear electricity carbon dioxide, captured from atmosphere, with a sorbent-based direct air capture system, 100ktCO2, with industrial steam heat, and grid electricity | 299.3218 | 334.0726 | 298.9009 | 341.5319 | 293.9567 | 353.8098 | 352.7319 | 341.6869 | 354.4604 | 302.0153 | 357.5827 | 371.0122 | 309.1219 | 306.8639 | 362.6312 | 301.5425 | 347.8871 | 304.8013 | 302.0647 | 314.9263 | 301.6388 | 333.6414 | 351.2476 | 333.018 | 305.4719 | 348.8762 | 318.5601
ethylene, MTO; methanol synthesis, hydrogen production, gaseous, 200 bar, from PEM electrolysis, from nuclear electricity carbon dioxide, captured from atmosphere, with a sorbent-based direct air capture system, 100ktCO2, with industrial steam heat, and onshore wind electricity | 286.9136 | 330.3052 | 287.4991 | 331.9505 | 285.0316 | 336.9548 | 337.162 | 333.4897 | 336.9036 | 288.1985 | 338.2945 | 343.0122 | 290.4163 | 289.1839 | 339.4458 | 287.8872 | 335.5371 | 288.9586 | 288.507 | 292.0424 | 287.1131 | 306.5915 | 336.1228 | 305.4142 | 288.8593 | 335.5986 | 289.0822
ethylene, MTO; methanol synthesis, hydrogen production, gaseous, 200 bar, from PEM electrolysis, from nuclear electricity carbon dioxide, captured from atmosphere, with a sorbent-based direct air capture system, 100ktCO2, with waste heat, and geothermal electricity | 253.4276 | 296.5185 | 253.7124 | 298.324 | 251.4988 | 303.0708 | 303.3754 | 299.703 | 303.0142 | 254.4118 | 304.5079 | 309.2255 | 256.8627 | 255.5313 | 305.809 | 254.4603 | 301.7505 | 255.1408 | 254.7203 | 258.3673 | 252.9145 | 272.7699 | 302.6334 | 271.3281 | 255.3789 | 301.8119 | 254.9814
ethylene, MTO; methanol synthesis, hydrogen production, gaseous, 200 bar, from PEM electrolysis, from nuclear electricity carbon dioxide, captured from atmosphere, with a sorbent-based direct air capture system, 100ktCO2, with waste heat, and grid electricity | 264.6734 | 299.4242 | 264.2525 | 306.8835 | 259.3083 | 319.1265 | 318.0835 | 307.0385 | 319.7093 | 267.3669 | 322.9343 | 336.3638 | 274.4735 | 272.1806 | 327.9478 | 266.8941 | 313.2387 | 270.1529 | 267.4163 | 280.243 | 266.4965 | 298.9581 | 316.5643 | 298.3696 | 270.8235 | 314.2278 | 283.9117
ethylene, MTO; methanol synthesis, hydrogen production, gaseous, 200 bar, from PEM electrolysis, from nuclear electricity carbon dioxide, captured from atmosphere, with a sorbent-based direct air capture system, 100ktCO2, with waste heat, and onshore wind electricity | 252.2652 | 295.6568 | 252.8507 | 297.3022 | 250.3832 | 302.2715 | 302.5136 | 298.8413 | 302.1525 | 253.5501 | 303.6461 | 308.3638 | 255.7679 | 254.5006 | 304.7625 | 253.2388 | 300.8887 | 254.3102 | 253.8586 | 257.3591 | 251.9708 | 271.9082 | 301.4395 | 270.7658 | 254.2109 | 300.9502 | 254.4338
ethylene, MTO; methanol synthesis, hydrogen production, gaseous, 200 bar, from PEM electrolysis, from offshore wind electricity carbon dioxide, captured from atmosphere, with a solvent-based direct air capture system, 1MtCO2, with heat pump heat, and grid electricity | 39.9637 | 19.7146 | 38.9126 | 32.1886 | 31.4529 | 51.2788 | 48.9975 | 31.3682 | 52.3868 | 44.1838 | 57.1689 | 78.3922 | 55.4293 | 52.3094 | 65.417 | 43.2454 | 41.2771 | 48.7791 | 44.0018 | 65.0644 | 43.7958 | 75.4558 | 46.819 | 77.3135 | 49.8637 | 43.0946 | 75.0001
ethylene, MTO; methanol synthesis, hydrogen production, gaseous, 200 bar, from PEM electrolysis, from offshore wind electricity carbon dioxide, captured from atmosphere, with a solvent-based direct air capture system, 1MtCO2, with heat pump heat, and onshore wind electricity | 16.4742 | 12.5826 | 17.3282 | 14.0505 | 14.557 | 19.3711 | 19.5227 | 15.8503 | 19.1507 | 18.0276 | 20.6552 | 25.3863 | 20.0184 | 18.8399 | 21.5256 | 17.395 | 17.8978 | 18.7878 | 18.3362 | 21.7435 | 16.2977 | 24.2486 | 18.1868 | 25.0577 | 18.4149 | 17.9593 | 19.1964
ethylene, MTO; methanol synthesis, hydrogen production, gaseous, 200 bar, from PEM electrolysis, from offshore wind electricity carbon dioxide, captured from atmosphere, with a solvent-based direct air capture system, 1MtCO2, with industrial steam heat, and grid electricity | 64.8019 | 54.5864 | 64.5998 | 60.2586 | 60.4251 | 70.3304 | 69.6702 | 60.9107 | 70.7495 | 66.9655 | 73.3683 | 84.1106 | 72.61 | 70.6468 | 77.1501 | 66.6543 | 65.8236 | 69.1235 | 67.0953 | 77.114 | 66.3593 | 82.3172 | 68.4269 | 83.1484 | 69.6504 | 66.5251 | 78.5626
ethylene, MTO; methanol synthesis, hydrogen production, gaseous, 200 bar, from PEM electrolysis, from offshore wind electricity carbon dioxide, captured from atmosphere, with a solvent-based direct air capture system, 1MtCO2, with industrial steam heat, and onshore wind electricity | 56.2402 | 51.9869 | 56.7325 | 53.6474 | 54.2667 | 58.7004 | 58.927 | 55.2546 | 58.6353 | 57.4319 | 60.0595 | 64.7906 | 59.7031 | 58.4476 | 61.1522 | 57.2322 | 57.3021 | 58.1921 | 57.7405 | 61.3241 | 56.3366 | 63.6528 | 57.9908 | 64.1017 | 58.1877 | 57.3636 | 58.2228
ethylene, MTO; methanol synthesis, hydrogen production, gaseous, 200 bar, from PEM electrolysis, from offshore wind electricity carbon dioxide, captured from atmosphere, with a solvent-based direct air capture system, 1MtCO2, with waste heat, and grid electricity | 24.5071 | 14.2916 | 24.305 | 19.9638 | 20.1303 | 29.995 | 29.3754 | 20.6159 | 30.3353 | 26.6707 | 33.0735 | 43.8158 | 32.3152 | 30.3114 | 36.8147 | 26.3595 | 25.5288 | 28.8287 | 26.8005 | 36.7786 | 25.4901 | 41.9818 | 28.0915 | 42.8536 | 29.3556 | 26.2303 | 38.2678
ethylene, MTO; methanol synthesis, hydrogen production, gaseous, 200 bar, from PEM electrolysis, from offshore wind electricity carbon dioxide, captured from atmosphere, with a solvent-based direct air capture system, 1MtCO2, with waste heat, and onshore wind electricity | 15.9454 | 11.6921 | 16.4377 | 13.3526 | 13.9719 | 18.365 | 18.6322 | 14.9598 | 18.2211 | 17.1371 | 19.7647 | 24.4958 | 19.4083 | 18.1121 | 20.8168 | 16.9374 | 17.0073 | 17.8973 | 17.4457 | 20.9887 | 15.4674 | 23.3174 | 17.6553 | 23.8069 | 17.8929 | 17.0688 | 17.928
ethylene, MTO; methanol synthesis, hydrogen production, gaseous, 200 bar, from PEM electrolysis, from offshore wind electricity carbon dioxide, captured from atmosphere, with a sorbent-based direct air capture system, 100ktCO2, with heat pump heat, and geothermal electricity | 19.7395 | 15.3619 | 20.0243 | 17.1674 | 17.8106 | 21.9491 | 22.2187 | 18.5464 | 21.8912 | 20.7237 | 23.3512 | 28.0689 | 23.1556 | 21.8559 | 24.5714 | 20.7721 | 20.5938 | 21.4204 | 21.0322 | 24.7169 | 19.2593 | 26.9445 | 21.5117 | 27.1869 | 21.6907 | 20.6553 | 21.231
ethylene, MTO; methanol synthesis, hydrogen production, gaseous, 200 bar, from PEM electrolysis, from offshore wind electricity carbon dioxide, captured from atmosphere, with a sorbent-based direct air capture system, 100ktCO2, with heat pump heat, and grid electricity | 42.6187 | 21.2734 | 41.4678 | 34.5815 | 33.699 | 54.6141 | 52.1422 | 33.4703 | 55.857 | 47.0805 | 60.8394 | 83.2813 | 58.9845 | 55.7286 | 69.6125 | 46.0684 | 43.9664 | 51.9624 | 46.8619 | 69.2227 | 46.8917 | 80.2239 | 49.8538 | 82.2024 | 53.1125 | 45.9151 | 80.0892
ethylene, MTO; methanol synthesis, hydrogen production, gaseous, 200 bar, from PEM electrolysis, from offshore wind electricity carbon dioxide, captured from atmosphere, with a sorbent-based direct air capture system, 100ktCO2, with heat pump heat, and onshore wind electricity | 17.3745 | 13.6087 | 18.2711 | 15.0884 | 15.541 | 20.3228 | 20.4655 | 16.7932 | 20.138 | 18.9705 | 21.598 | 26.3157 | 20.9282 | 19.7588 | 22.4424 | 18.287 | 18.8406 | 19.7306 | 19.279 | 22.6656 | 17.3395 | 25.1914 | 19.0826 | 26.0428 | 19.3144 | 18.9021 | 20.1169
ethylene, MTO; methanol synthesis, hydrogen production, gaseous, 200 bar, from PEM electrolysis, from offshore wind electricity carbon dioxide, captured from atmosphere, with a sorbent-based direct air capture system, 100ktCO2, with industrial steam heat, and geothermal electricity | 52.7307 | 48.3531 | 53.0155 | 50.1586 | 50.8018 | 54.9403 | 55.2099 | 51.5376 | 54.9515 | 53.7149 | 56.3425 | 61.0601 | 56.1469 | 54.8471 | 57.5626 | 53.7634 | 53.5851 | 54.4439 | 54.0234 | 57.7081 | 52.7114 | 59.9357 | 54.5029 | 60.1781 | 54.6819 | 53.6465 | 54.2222
ethylene, MTO; methanol synthesis, hydrogen production, gaseous, 200 bar, from PEM electrolysis, from offshore wind electricity carbon dioxide, captured from atmosphere, with a sorbent-based direct air capture system, 100ktCO2, with industrial steam heat, and grid electricity | 63.9764 | 51.2588 | 63.5555 | 58.7181 | 58.6114 | 70.996 | 69.9181 | 58.8731 | 71.6466 | 66.67 | 74.7689 | 88.1984 | 73.7577 | 71.4964 | 79.7014 | 66.1971 | 65.0733 | 69.456 | 66.7194 | 79.5838 | 66.2934 | 86.1239 | 68.4338 | 87.2196 | 70.1266 | 66.0624 | 83.1525
ethylene, MTO; methanol synthesis, hydrogen production, gaseous, 200 bar, from PEM electrolysis, from offshore wind electricity carbon dioxide, captured from atmosphere, with a sorbent-based direct air capture system, 100ktCO2, with industrial steam heat, and onshore wind electricity | 51.5682 | 47.4913 | 52.1537 | 49.1367 | 49.6863 | 54.1409 | 54.3482 | 50.6758 | 54.0898 | 52.8531 | 55.4807 | 60.1983 | 55.052 | 53.8164 | 56.5161 | 52.5418 | 52.7233 | 53.6133 | 53.1617 | 56.6999 | 51.7678 | 59.074 | 53.309 | 59.6158 | 53.5139 | 52.7848 | 53.6746
ethylene, MTO; methanol synthesis, hydrogen production, gaseous, 200 bar, from PEM electrolysis, from offshore wind electricity carbon dioxide, captured from atmosphere, with a sorbent-based direct air capture system, 100ktCO2, with waste heat, and geothermal electricity | 18.0823 | 13.7047 | 18.3671 | 15.5102 | 16.1534 | 20.257 | 20.5615 | 16.8892 | 20.2004 | 19.0665 | 21.6941 | 26.4117 | 21.4985 | 20.1638 | 22.8793 | 19.115 | 18.9367 | 19.7955 | 19.375 | 23.0248 | 17.5691 | 25.2524 | 19.8196 | 25.5297 | 20.0336 | 18.9981 | 19.5738
ethylene, MTO; methanol synthesis, hydrogen production, gaseous, 200 bar, from PEM electrolysis, from offshore wind electricity carbon dioxide, captured from atmosphere, with a sorbent-based direct air capture system, 100ktCO2, with waste heat, and grid electricity | 29.328 | 16.6104 | 28.9072 | 24.0697 | 23.963 | 36.3127 | 35.2697 | 24.2247 | 36.8955 | 32.0216 | 40.1205 | 53.55 | 39.1093 | 36.8131 | 45.0181 | 31.5487 | 30.4249 | 34.8076 | 32.071 | 44.9005 | 31.1512 | 51.4406 | 33.7505 | 52.5712 | 35.4782 | 31.414 | 48.5041
ethylene, MTO; methanol synthesis, hydrogen production, gaseous, 200 bar, from PEM electrolysis, from offshore wind electricity carbon dioxide, captured from atmosphere, with a sorbent-based direct air capture system, 100ktCO2, with waste heat, and onshore wind electricity | 16.9198 | 12.8429 | 17.5054 | 14.4883 | 15.0379 | 19.4576 | 19.6998 | 16.0274 | 19.3387 | 18.2048 | 20.8323 | 25.5499 | 20.4036 | 19.133 | 21.8328 | 17.8934 | 18.0749 | 18.9649 | 18.5133 | 22.0166 | 16.6255 | 24.3907 | 18.6257 | 24.9674 | 18.8655 | 18.1364 | 19.0262
ethylene, MTO; methanol synthesis, hydrogen production, gaseous, 200 bar, from PEM electrolysis, from onshore wind electricity carbon dioxide, captured from atmosphere, with a solvent-based direct air capture system, 1MtCO2, with heat pump heat, and grid electricity | 40.9443 | 23.2421 | 42.4402 | 34.36 | 32.8303 | 55.3346 | 52.5251 | 34.8958 | 55.9144 | 47.7113 | 60.6965 | 81.9198 | 56.9826 | 54.4052 | 67.3798 | 43.7254 | 44.8046 | 52.3067 | 47.5294 | 67.3482 | 46.6296 | 78.9838 | 47.5325 | 83.3773 | 50.797 | 46.6222 | 81.1882
ethylene, MTO; methanol synthesis, hydrogen production, gaseous, 200 bar, from PEM electrolysis, from onshore wind electricity carbon dioxide, captured from atmosphere, with a solvent-based direct air capture system, 1MtCO2, with heat pump heat, and onshore wind electricity | 17.4548 | 16.1102 | 20.8558 | 16.2219 | 15.9344 | 23.4268 | 23.0503 | 19.3779 | 22.6782 | 21.5552 | 24.1828 | 28.9139 | 21.5716 | 20.9357 | 23.4885 | 17.8751 | 21.4254 | 22.3153 | 21.8637 | 24.0274 | 19.1316 | 27.7766 | 18.9003 | 31.1214 | 19.3482 | 21.4868 | 25.3845
ethylene, MTO; methanol synthesis, hydrogen production, gaseous, 200 bar, from PEM electrolysis, from onshore wind electricity carbon dioxide, captured from atmosphere, with a solvent-based direct air capture system, 1MtCO2, with industrial steam heat, and grid electricity | 65.7825 | 58.114 | 68.1274 | 62.43 | 61.8025 | 74.3861 | 73.1978 | 64.4383 | 74.2771 | 70.4931 | 76.8959 | 87.6382 | 74.1632 | 72.7426 | 79.1129 | 67.1344 | 69.3511 | 72.6511 | 70.6228 | 79.3978 | 69.1931 | 85.8453 | 69.1404 | 89.2121 | 70.5837 | 70.0527 | 84.7507
ethylene, MTO; methanol synthesis, hydrogen production, gaseous, 200 bar, from PEM electrolysis, from onshore wind electricity carbon dioxide, captured from atmosphere, with a solvent-based direct air capture system, 1MtCO2, with industrial steam heat, and onshore wind electricity | 57.2208 | 55.5144 | 60.2601 | 55.8188 | 55.6441 | 62.7561 | 62.4546 | 58.7822 | 62.1629 | 60.9595 | 63.5871 | 68.3182 | 61.2563 | 60.5434 | 63.115 | 57.7122 | 60.8297 | 61.7196 | 61.268 | 63.6079 | 59.1704 | 67.1809 | 58.7042 | 70.1655 | 59.121 | 60.8911 | 64.4109
ethylene, MTO; methanol synthesis, hydrogen production, gaseous, 200 bar, from PEM electrolysis, from onshore wind electricity carbon dioxide, captured from atmosphere, with a solvent-based direct air capture system, 1MtCO2, with waste heat, and grid electricity | 25.4877 | 17.8192 | 27.8326 | 22.1352 | 21.5077 | 34.0507 | 32.903 | 24.1435 | 33.8628 | 30.1983 | 36.6011 | 47.3434 | 33.8684 | 32.4072 | 38.7775 | 26.8396 | 29.0563 | 32.3563 | 30.328 | 39.0624 | 28.324 | 45.5099 | 28.805 | 48.9173 | 30.2889 | 29.7579 | 44.4559
ethylene, MTO; methanol synthesis, hydrogen production, gaseous, 200 bar, from PEM electrolysis, from onshore wind electricity carbon dioxide, captured from atmosphere, with a solvent-based direct air capture system, 1MtCO2, with waste heat, and onshore wind electricity | 16.926 | 15.2196 | 19.9653 | 15.524 | 15.3493 | 22.4207 | 22.1598 | 18.4874 | 21.7486 | 20.6647 | 23.2923 | 28.0234 | 20.9615 | 20.208 | 22.7796 | 17.4174 | 20.5349 | 21.4248 | 20.9732 | 23.2725 | 18.3012 | 26.8454 | 18.3688 | 29.8707 | 18.8262 | 20.5963 | 24.1161
ethylene, MTO; methanol synthesis, hydrogen production, gaseous, 200 bar, from PEM electrolysis, from onshore wind electricity carbon dioxide, captured from atmosphere, with a sorbent-based direct air capture system, 100ktCO2, with heat pump heat, and geothermal electricity | 20.7201 | 18.8894 | 23.5518 | 19.3387 | 19.188 | 26.0048 | 25.7463 | 22.0739 | 25.4188 | 24.2512 | 26.8788 | 31.5964 | 24.7089 | 23.9517 | 26.5342 | 21.2522 | 24.1214 | 24.948 | 24.5598 | 27.0007 | 22.0932 | 30.4725 | 22.2252 | 33.2506 | 22.624 | 24.1829 | 27.4191
ethylene, MTO; methanol synthesis, hydrogen production, gaseous, 200 bar, from PEM electrolysis, from onshore wind electricity carbon dioxide, captured from atmosphere, with a sorbent-based direct air capture system, 100ktCO2, with heat pump heat, and grid electricity | 43.5993 | 24.801 | 44.9954 | 36.7529 | 35.0764 | 58.6698 | 55.6697 | 36.9979 | 59.3846 | 50.6081 | 64.367 | 86.8089 | 60.5377 | 57.8244 | 71.5753 | 46.5485 | 47.494 | 55.4899 | 50.3895 | 71.5065 | 49.7256 | 83.752 | 50.5673 | 88.2661 | 54.0458 | 49.4427 | 86.2773
ethylene, MTO; methanol synthesis, hydrogen production, gaseous, 200 bar, from PEM electrolysis, from onshore wind electricity carbon dioxide, captured from atmosphere, with a sorbent-based direct air capture system, 100ktCO2, with heat pump heat, and onshore wind electricity | 18.3551 | 17.1362 | 21.7987 | 17.2598 | 16.9184 | 24.3785 | 23.9931 | 20.3207 | 23.6656 | 22.4981 | 25.1256 | 29.8432 | 22.4815 | 21.8547 | 24.4052 | 18.767 | 22.3682 | 23.2582 | 22.8066 | 24.9495 | 20.1734 | 28.7195 | 19.7961 | 32.1066 | 20.2477 | 22.4297 | 26.305
ethylene, MTO; methanol synthesis, hydrogen production, gaseous, 200 bar, from PEM electrolysis, from onshore wind electricity carbon dioxide, captured from atmosphere, with a sorbent-based direct air capture system, 100ktCO2, with industrial steam heat, and geothermal electricity | 53.7113 | 51.8807 | 56.5431 | 52.33 | 52.1792 | 58.996 | 58.7375 | 55.0652 | 58.4791 | 57.2425 | 59.87 | 64.5877 | 57.7001 | 56.943 | 59.5254 | 54.2434 | 57.1126 | 57.9714 | 57.551 | 59.9919 | 55.5453 | 63.4638 | 55.2164 | 66.2418 | 55.6152 | 57.1741 | 60.4103
ethylene, MTO; methanol synthesis, hydrogen production, gaseous, 200 bar, from PEM electrolysis, from onshore wind electricity carbon dioxide, captured from atmosphere, with a sorbent-based direct air capture system, 100ktCO2, with industrial steam heat, and grid electricity | 64.957 | 54.7863 | 67.0831 | 60.8895 | 59.9888 | 75.0517 | 73.4456 | 62.4006 | 75.1741 | 70.1975 | 78.2964 | 91.726 | 75.3109 | 73.5922 | 81.6643 | 66.6772 | 68.6008 | 72.9836 | 70.2469 | 81.8676 | 69.1273 | 89.652 | 69.1473 | 93.2833 | 71.0598 | 69.5899 | 89.3406
ethylene, MTO; methanol synthesis, hydrogen production, gaseous, 200 bar, from PEM electrolysis, from onshore wind electricity carbon dioxide, captured from atmosphere, with a sorbent-based direct air capture system, 100ktCO2, with industrial steam heat, and onshore wind electricity | 52.5488 | 51.0189 | 55.6813 | 51.3081 | 51.0636 | 58.1967 | 57.8758 | 54.2034 | 57.6173 | 56.3807 | 59.0083 | 63.7259 | 56.6053 | 55.9122 | 58.479 | 53.0219 | 56.2509 | 57.1408 | 56.6892 | 58.9837 | 54.6017 | 62.6021 | 54.0225 | 65.6795 | 54.4472 | 56.3123 | 59.8627
ethylene, MTO; methanol synthesis, hydrogen production, gaseous, 200 bar, from PEM electrolysis, from onshore wind electricity carbon dioxide, captured from atmosphere, with a sorbent-based direct air capture system, 100ktCO2, with waste heat, and geothermal electricity | 19.0629 | 17.2323 | 21.8947 | 17.6816 | 17.5308 | 24.3127 | 24.0891 | 20.4168 | 23.728 | 22.5941 | 25.2216 | 29.9393 | 23.0517 | 22.2596 | 24.8421 | 19.595 | 22.4642 | 23.323 | 22.9026 | 25.3086 | 20.403 | 28.7804 | 20.5331 | 31.5934 | 20.9668 | 22.5257 | 25.7619
ethylene, MTO; methanol synthesis, hydrogen production, gaseous, 200 bar, from PEM electrolysis, from onshore wind electricity carbon dioxide, captured from atmosphere, with a sorbent-based direct air capture system, 100ktCO2, with waste heat, and grid electricity | 30.3086 | 20.1379 | 32.4347 | 26.2411 | 25.3404 | 40.3684 | 38.7973 | 27.7523 | 40.4231 | 35.5491 | 43.648 | 57.0776 | 40.6625 | 38.9089 | 46.981 | 32.0288 | 33.9524 | 38.3352 | 35.5986 | 47.1843 | 33.985 | 54.9687 | 34.464 | 58.6349 | 36.4114 | 34.9415 | 54.6923
ethylene, MTO; methanol synthesis, hydrogen production, gaseous, 200 bar, from PEM electrolysis, from onshore wind electricity carbon dioxide, captured from atmosphere, with a sorbent-based direct air capture system, 100ktCO2, with waste heat, and onshore wind electricity | 17.9004 | 16.3705 | 21.0329 | 16.6597 | 16.4152 | 23.5133 | 23.2274 | 19.555 | 22.8662 | 21.7323 | 24.3599 | 29.0775 | 21.9569 | 21.2289 | 23.7957 | 18.3735 | 21.6025 | 22.4924 | 22.0408 | 24.3004 | 19.4594 | 27.9188 | 19.3391 | 31.0311 | 19.7988 | 21.6639 | 25.2143
ethylene, MTO; methanol synthesis, hydrogen production, gaseous, 200 bar, from PEM electrolysis, from solar electricity carbon dioxide, captured from atmosphere, with a solvent-based direct air capture system, 1MtCO2, with heat pump heat, and grid electricity | 46.3612 | 28.7187 | 47.9167 | 40.5912 | 34.448 | 60.283 | 58.0016 | 40.3724 | 61.391 | 53.1879 | 66.1731 | 87.3963 | 64.4335 | 62.1774 | 75.4728 | 52.2495 | 50.2812 | 57.7832 | 53.0059 | 74.0657 | 55.8079 | 84.4599 | 55.8231 | 86.3177 | 57.2962 | 52.0988 | 84.0042
ethylene, MTO; methanol synthesis, hydrogen production, gaseous, 200 bar, from PEM electrolysis, from solar electricity carbon dioxide, captured from atmosphere, with a solvent-based direct air capture system, 1MtCO2, with heat pump heat, and onshore wind electricity | 22.8717 | 21.5867 | 26.3324 | 22.453 | 17.5521 | 28.3753 | 28.5268 | 24.8545 | 28.1548 | 27.0318 | 29.6594 | 34.3904 | 29.0225 | 28.7079 | 31.5815 | 26.3991 | 26.902 | 27.7919 | 27.3403 | 30.7449 | 28.3099 | 33.2527 | 27.1909 | 34.0618 | 25.8474 | 26.9634 | 28.2005
ethylene, MTO; methanol synthesis, hydrogen production, gaseous, 200 bar, from PEM electrolysis, from solar electricity carbon dioxide, captured from atmosphere, with a solvent-based direct air capture system, 1MtCO2, with industrial steam heat, and grid electricity | 71.1994 | 63.5905 | 73.6039 | 68.6611 | 63.4202 | 79.3345 | 78.6743 | 69.9149 | 79.7536 | 75.9697 | 82.3725 | 93.1147 | 81.6141 | 80.5148 | 87.2059 | 75.6585 | 74.8277 | 78.1277 | 76.0994 | 86.1153 | 78.3714 | 91.3213 | 77.431 | 92.1525 | 77.0829 | 75.5292 | 87.5667
ethylene, MTO; methanol synthesis, hydrogen production, gaseous, 200 bar, from PEM electrolysis, from solar electricity carbon dioxide, captured from atmosphere, with a solvent-based direct air capture system, 1MtCO2, with industrial steam heat, and onshore wind electricity | 62.6377 | 60.991 | 65.7367 | 62.05 | 57.2618 | 67.7045 | 67.9311 | 64.2588 | 67.6394 | 66.4361 | 69.0636 | 73.7947 | 68.7072 | 68.3156 | 71.2081 | 66.2363 | 66.3062 | 67.1962 | 66.7446 | 70.3254 | 68.3487 | 72.6569 | 66.9949 | 73.1059 | 65.6202 | 66.3677 | 67.2269
ethylene, MTO; methanol synthesis, hydrogen production, gaseous, 200 bar, from PEM electrolysis, from solar electricity carbon dioxide, captured from atmosphere, with a solvent-based direct air capture system, 1MtCO2, with waste heat, and grid electricity | 30.9046 | 23.2957 | 33.3091 | 28.3663 | 23.1254 | 38.9991 | 38.3795 | 29.6201 | 39.3394 | 35.6749 | 42.0777 | 52.8199 | 41.3193 | 40.1794 | 46.8705 | 35.3637 | 34.5329 | 37.8329 | 35.8046 | 45.7799 | 37.5022 | 50.9859 | 37.0956 | 51.8577 | 36.7881 | 35.2344 | 47.2719
ethylene, MTO; methanol synthesis, hydrogen production, gaseous, 200 bar, from PEM electrolysis, from solar electricity carbon dioxide, captured from atmosphere, with a solvent-based direct air capture system, 1MtCO2, with waste heat, and onshore wind electricity | 22.3429 | 20.6962 | 25.4419 | 21.7552 | 16.967 | 27.3691 | 27.6363 | 23.964 | 27.2252 | 26.1413 | 28.7688 | 33.4999 | 28.4124 | 27.9801 | 30.8727 | 25.9415 | 26.0114 | 26.9014 | 26.4498 | 29.99 | 27.4795 | 32.3215 | 26.6595 | 32.8111 | 25.3254 | 26.0729 | 26.9321
ethylene, MTO; methanol synthesis, hydrogen production, gaseous, 200 bar, from PEM electrolysis, from solar electricity carbon dioxide, captured from atmosphere, with a sorbent-based direct air capture system, 100ktCO2, with heat pump heat, and geothermal electricity | 26.1369 | 24.366 | 29.0284 | 25.5699 | 20.8057 | 30.9532 | 31.2229 | 27.5505 | 30.8953 | 29.7278 | 32.3554 | 37.073 | 32.1598 | 31.7239 | 34.6273 | 29.7763 | 29.598 | 30.4246 | 30.0363 | 33.7182 | 31.2715 | 35.9486 | 30.5159 | 36.191 | 29.1233 | 29.6594 | 30.2351
ethylene, MTO; methanol synthesis, hydrogen production, gaseous, 200 bar, from PEM electrolysis, from solar electricity carbon dioxide, captured from atmosphere, with a sorbent-based direct air capture system, 100ktCO2, with heat pump heat, and grid electricity | 49.0162 | 30.2776 | 50.472 | 42.9841 | 36.6941 | 63.6182 | 61.1463 | 42.4744 | 64.8612 | 56.0847 | 69.8436 | 92.2854 | 67.9886 | 65.5966 | 79.6684 | 55.0726 | 52.9705 | 60.9665 | 55.8661 | 78.224 | 58.9039 | 89.2281 | 58.8579 | 91.2065 | 60.5451 | 54.9193 | 89.0934
ethylene, MTO; methanol synthesis, hydrogen production, gaseous, 200 bar, from PEM electrolysis, from solar electricity carbon dioxide, captured from atmosphere, with a sorbent-based direct air capture system, 100ktCO2, with heat pump heat, and onshore wind electricity | 23.772 | 22.6128 | 27.2752 | 23.4909 | 18.5361 | 29.3269 | 29.4697 | 25.7973 | 29.1421 | 27.9746 | 30.6022 | 35.3198 | 29.9324 | 29.6268 | 32.4982 | 27.2911 | 27.8448 | 28.7347 | 28.2831 | 31.667 | 29.3516 | 34.1955 | 28.0867 | 35.047 | 26.747 | 27.9062 | 29.121
ethylene, MTO; methanol synthesis, hydrogen production, gaseous, 200 bar, from PEM electrolysis, from solar electricity carbon dioxide, captured from atmosphere, with a sorbent-based direct air capture system, 100ktCO2, with industrial steam heat, and geothermal electricity | 59.1282 | 57.3572 | 62.0196 | 58.5611 | 53.7969 | 63.9445 | 64.2141 | 60.5417 | 63.9556 | 62.719 | 65.3466 | 70.0642 | 65.151 | 64.7151 | 67.6185 | 62.7675 | 62.5892 | 63.448 | 63.0275 | 66.7094 | 64.7236 | 68.9398 | 63.5071 | 69.1822 | 62.1145 | 62.6506 | 63.2264
ethylene, MTO; methanol synthesis, hydrogen production, gaseous, 200 bar, from PEM electrolysis, from solar electricity carbon dioxide, captured from atmosphere, with a sorbent-based direct air capture system, 100ktCO2, with industrial steam heat, and grid electricity | 70.3739 | 60.2629 | 72.5597 | 67.1206 | 61.6065 | 80.0001 | 78.9222 | 67.8772 | 80.6507 | 75.6741 | 83.773 | 97.2025 | 82.7618 | 81.3644 | 89.7573 | 75.2013 | 74.0774 | 78.4601 | 75.7235 | 88.5852 | 78.3056 | 95.128 | 77.4379 | 96.2237 | 77.5591 | 75.0665 | 92.1567
ethylene, MTO; methanol synthesis, hydrogen production, gaseous, 200 bar, from PEM electrolysis, from solar electricity carbon dioxide, captured from atmosphere, with a sorbent-based direct air capture system, 100ktCO2, with industrial steam heat, and onshore wind electricity | 57.9657 | 56.4955 | 61.1579 | 57.5393 | 52.6814 | 63.1451 | 63.3523 | 59.68 | 63.0939 | 61.8573 | 64.4849 | 69.2025 | 64.0562 | 63.6844 | 66.572 | 61.546 | 61.7275 | 62.6174 | 62.1658 | 65.7012 | 63.7799 | 68.0781 | 62.3131 | 68.6199 | 60.9465 | 61.7889 | 62.6787
ethylene, MTO; methanol synthesis, hydrogen production, gaseous, 200 bar, from PEM electrolysis, from solar electricity carbon dioxide, captured from atmosphere, with a sorbent-based direct air capture system, 100ktCO2, with waste heat, and geothermal electricity | 24.4798 | 22.7088 | 27.3712 | 23.9127 | 19.1485 | 29.2611 | 29.5657 | 25.8933 | 29.2045 | 28.0706 | 30.6982 | 35.4158 | 30.5026 | 30.0318 | 32.9352 | 28.1191 | 27.9408 | 28.7996 | 28.3791 | 32.0261 | 29.5813 | 34.2565 | 28.8238 | 34.5338 | 27.4661 | 28.0022 | 28.578
ethylene, MTO; methanol synthesis, hydrogen production, gaseous, 200 bar, from PEM electrolysis, from solar electricity carbon dioxide, captured from atmosphere, with a sorbent-based direct air capture system, 100ktCO2, with waste heat, and grid electricity | 35.7255 | 25.6145 | 37.9113 | 32.4722 | 26.9581 | 45.3168 | 44.2738 | 33.2288 | 45.8996 | 41.0257 | 49.1246 | 62.5541 | 48.1134 | 46.6811 | 55.074 | 40.5529 | 39.429 | 43.8117 | 41.0751 | 53.9018 | 43.1633 | 60.4447 | 42.7546 | 61.5753 | 42.9107 | 40.4181 | 57.5083
ethylene, MTO; methanol synthesis, hydrogen production, gaseous, 200 bar, from PEM electrolysis, from solar electricity carbon dioxide, captured from atmosphere, with a sorbent-based direct air capture system, 100ktCO2, with waste heat, and onshore wind electricity | 23.3173 | 21.8471 | 26.5095 | 22.8909 | 18.033 | 28.4618 | 28.7039 | 25.0316 | 28.3428 | 27.2089 | 29.8365 | 34.5541 | 29.4078 | 29.001 | 31.8887 | 26.8976 | 27.0791 | 27.969 | 27.5174 | 31.0179 | 28.6376 | 33.3948 | 27.6298 | 33.9715 | 26.2981 | 27.1405 | 28.0303
ethylene, MTO; methanol synthesis, hydrogen production, steam methane reforming of natural gas, 25 bar carbon dioxide, captured from atmosphere, with a solvent-based direct air capture system, 1MtCO2, with heat pump heat, and grid electricity | 93.8864 | 75.3292 | 93.0151 | 81.8989 | 86.1057 | 104.2353 | 102.2957 | 86.1092 | 105.2311 | 97.8036 | 109.6716 | 129.2266 | 108.1143 | 105.1404 | 117.1375 | 96.9655 | 95.2019 | 101.9603 | 97.6788 | 116.8695 | 98.9907 | 126.4151 | 100.2465 | 128.1117 | 102.945 | 96.8065 | 125.4591
ethylene, MTO; methanol synthesis, hydrogen production, steam methane reforming of natural gas, 25 bar carbon dioxide, captured from atmosphere, with a solvent-based direct air capture system, 1MtCO2, with heat pump heat, and onshore wind electricity | 70.3969 | 68.1972 | 71.4308 | 63.7608 | 69.2099 | 72.3276 | 72.821 | 70.5913 | 71.9949 | 71.6474 | 73.1578 | 76.2207 | 72.7034 | 71.6709 | 73.2462 | 71.1151 | 71.8227 | 71.9689 | 72.0132 | 73.5487 | 71.4927 | 75.2078 | 71.6143 | 75.8558 | 71.4962 | 71.6712 | 69.6554
ethylene, MTO; methanol synthesis, hydrogen production, steam methane reforming of natural gas, 25 bar carbon dioxide, captured from atmosphere, with a solvent-based direct air capture system, 1MtCO2, with industrial steam heat, and grid electricity | 118.7246 | 110.201 | 118.7023 | 109.9689 | 115.0779 | 123.2869 | 122.9685 | 115.6517 | 123.5938 | 120.5853 | 125.871 | 134.9451 | 125.295 | 123.4778 | 128.8706 | 120.3744 | 119.7484 | 122.3047 | 120.7723 | 128.9192 | 121.5542 | 133.2765 | 121.8544 | 133.9465 | 122.7317 | 120.237 | 129.0216
ethylene, MTO; methanol synthesis, hydrogen production, steam methane reforming of natural gas, 25 bar carbon dioxide, captured from atmosphere, with a solvent-based direct air capture system, 1MtCO2, with industrial steam heat, and onshore wind electricity | 110.163 | 107.6015 | 110.8351 | 103.3577 | 108.9196 | 111.6569 | 112.2253 | 109.9956 | 111.4796 | 111.0517 | 112.5621 | 115.625 | 112.3881 | 111.2786 | 112.8727 | 110.9522 | 111.227 | 111.3732 | 111.4175 | 113.1292 | 111.5315 | 114.6121 | 111.4183 | 114.8999 | 111.269 | 111.0755 | 108.6818
ethylene, MTO; methanol synthesis, hydrogen production, steam methane reforming of natural gas, 25 bar carbon dioxide, captured from atmosphere, with a solvent-based direct air capture system, 1MtCO2, with waste heat, and grid electricity | 78.4298 | 69.9062 | 78.4075 | 69.6741 | 74.7831 | 82.9515 | 82.6737 | 75.3569 | 83.1795 | 80.2905 | 85.5762 | 94.6503 | 85.0002 | 83.1424 | 88.5352 | 80.0796 | 79.4536 | 82.0099 | 80.4775 | 88.5837 | 80.685 | 92.9411 | 81.519 | 93.6517 | 82.4369 | 79.9422 | 88.7268
ethylene, MTO; methanol synthesis, hydrogen production, steam methane reforming of natural gas, 25 bar carbon dioxide, captured from atmosphere, with a solvent-based direct air capture system, 1MtCO2, with waste heat, and onshore wind electricity | 69.8682 | 67.3067 | 70.5403 | 63.0629 | 68.6248 | 71.3215 | 71.9305 | 69.7008 | 71.0653 | 70.7569 | 72.2673 | 75.3302 | 72.0933 | 70.9432 | 72.5373 | 70.6574 | 70.9322 | 71.0784 | 71.1227 | 72.7938 | 70.6623 | 74.2767 | 71.0829 | 74.6051 | 70.9742 | 70.7807 | 68.387
ethylene, MTO; methanol synthesis, hydrogen production, steam methane reforming of natural gas, 25 bar carbon dioxide, captured from atmosphere, with a sorbent-based direct air capture system, 100ktCO2, with heat pump heat, and geothermal electricity | 73.6622 | 70.9765 | 74.1268 | 66.8776 | 72.4635 | 74.9056 | 75.517 | 73.2874 | 74.7355 | 74.3434 | 75.8539 | 78.9033 | 75.8406 | 74.687 | 76.2919 | 74.4922 | 74.5187 | 74.6016 | 74.7092 | 76.522 | 74.4543 | 77.9037 | 74.9392 | 77.985 | 74.7721 | 74.3672 | 71.69
ethylene, MTO; methanol synthesis, hydrogen production, steam methane reforming of natural gas, 25 bar carbon dioxide, captured from atmosphere, with a sorbent-based direct air capture system, 100ktCO2, with heat pump heat, and grid electricity | 96.5415 | 76.888 | 95.5704 | 84.2918 | 88.3518 | 107.5706 | 105.4404 | 88.2113 | 108.7013 | 100.7003 | 113.3421 | 134.1157 | 111.6695 | 108.5596 | 121.333 | 99.7885 | 97.8912 | 105.1435 | 100.539 | 121.0278 | 102.0867 | 131.1832 | 103.2813 | 133.0005 | 106.1938 | 99.627 | 130.5483
ethylene, MTO; methanol synthesis, hydrogen production, steam methane reforming of natural gas, 25 bar carbon dioxide, captured from atmosphere, with a sorbent-based direct air capture system, 100ktCO2, with heat pump heat, and onshore wind electricity | 71.2972 | 69.2233 | 72.3736 | 64.7987 | 70.1938 | 73.2793 | 73.7638 | 71.5342 | 72.9823 | 72.5903 | 74.1007 | 77.1501 | 73.6132 | 72.5899 | 74.1629 | 72.007 | 72.7655 | 72.9118 | 72.956 | 74.4708 | 72.5345 | 76.1507 | 72.5101 | 76.841 | 72.3957 | 72.614 | 70.5759
ethylene, MTO; methanol synthesis, hydrogen production, steam methane reforming of natural gas, 25 bar carbon dioxide, captured from atmosphere, with a sorbent-based direct air capture system, 100ktCO2, with industrial steam heat, and geothermal electricity | 106.6534 | 103.9677 | 107.118 | 99.8689 | 105.4547 | 107.8968 | 108.5082 | 106.2786 | 107.7958 | 107.3347 | 108.8451 | 111.8945 | 108.8319 | 107.6782 | 109.2832 | 107.4834 | 107.5099 | 107.625 | 107.7004 | 109.5133 | 107.9064 | 110.895 | 107.9305 | 110.9762 | 107.7633 | 107.3584 | 104.6813
ethylene, MTO; methanol synthesis, hydrogen production, steam methane reforming of natural gas, 25 bar carbon dioxide, captured from atmosphere, with a sorbent-based direct air capture system, 100ktCO2, with industrial steam heat, and grid electricity | 117.8992 | 106.8734 | 117.6581 | 108.4284 | 113.2642 | 123.9525 | 123.2163 | 113.6141 | 124.4908 | 120.2897 | 127.2715 | 139.0328 | 126.4427 | 124.3275 | 131.422 | 119.9172 | 118.9981 | 122.6372 | 120.3964 | 131.389 | 121.4884 | 137.0832 | 121.8613 | 138.0177 | 123.2079 | 119.7743 | 133.6116
ethylene, MTO; methanol synthesis, hydrogen production, steam methane reforming of natural gas, 25 bar carbon dioxide, captured from atmosphere, with a sorbent-based direct air capture system, 100ktCO2, with industrial steam heat, and onshore wind electricity | 105.491 | 103.1059 | 106.2563 | 98.847 | 104.3391 | 107.0974 | 107.6465 | 105.4168 | 106.934 | 106.4729 | 107.9833 | 111.0328 | 107.737 | 106.6474 | 108.2367 | 106.2619 | 106.6482 | 106.7944 | 106.8387 | 108.505 | 106.9627 | 110.0333 | 106.7365 | 110.4139 | 106.5953 | 106.4967 | 104.1336
ethylene, MTO; methanol synthesis, hydrogen production, steam methane reforming of natural gas, 25 bar carbon dioxide, captured from atmosphere, with a sorbent-based direct air capture system, 100ktCO2, with waste heat, and geothermal electricity | 72.005 | 69.3193 | 72.4696 | 65.2205 | 70.8063 | 73.2135 | 73.8598 | 71.6302 | 73.0447 | 72.6863 | 74.1967 | 77.2461 | 74.1835 | 72.9949 | 74.5998 | 72.835 | 72.8615 | 72.9766 | 73.052 | 74.8299 | 72.7641 | 76.2117 | 73.2471 | 76.3278 | 73.1149 | 72.71 | 70.0329
ethylene, MTO; methanol synthesis, hydrogen production, steam methane reforming of natural gas, 25 bar carbon dioxide, captured from atmosphere, with a sorbent-based direct air capture system, 100ktCO2, with waste heat, and grid electricity | 83.2508 | 72.225 | 83.0097 | 73.78 | 78.6158 | 89.2692 | 88.5679 | 78.9657 | 89.7398 | 85.6413 | 92.6231 | 104.3844 | 91.7943 | 89.6441 | 96.7387 | 85.2688 | 84.3497 | 87.9888 | 85.748 | 96.7057 | 86.3461 | 102.3999 | 87.178 | 103.3693 | 88.5595 | 85.1259 | 98.9632
ethylene, MTO; methanol synthesis, hydrogen production, steam methane reforming of natural gas, 25 bar carbon dioxide, captured from atmosphere, with a sorbent-based direct air capture system, 100ktCO2, with waste heat, and onshore wind electricity | 70.8426 | 68.4575 | 71.6079 | 64.1986 | 69.6907 | 72.4141 | 72.9981 | 70.7684 | 72.183 | 71.8245 | 73.335 | 76.3844 | 73.0886 | 71.9641 | 73.5534 | 71.6135 | 71.9998 | 72.146 | 72.1903 | 73.8217 | 71.8204 | 75.35 | 72.0532 | 75.7655 | 71.9469 | 71.8483 | 69.4852
ethylene, MTO; methanol synthesis, hydrogen production, steam methane reforming of natural gas, with CCS (MDEA, 98% eff.), 25 bar carbon dioxide, captured from atmosphere, with a solvent-based direct air capture system, 1MtCO2, with heat pump heat, and grid electricity | 94.7914 | 75.0299 | 93.7982 | 82.4867 | 86.4965 | 105.8296 | 103.6582 | 86.4359 | 106.9059 | 98.9315 | 111.5934 | 132.3525 | 109.9092 | 106.8232 | 119.6113 | 98.0211 | 96.1139 | 103.3958 | 98.7668 | 119.2867 | 100.2008 | 129.4407 | 101.5122 | 131.254 | 104.4506 | 97.866 | 128.8501
ethylene, MTO; methanol synthesis, hydrogen production, steam methane reforming of natural gas, with CCS (MDEA, 98% eff.), 25 bar carbon dioxide, captured from atmosphere, with a solvent-based direct air capture system, 1MtCO2, with heat pump heat, and onshore wind electricity | 71.3019 | 67.8979 | 72.2139 | 64.3486 | 69.6007 | 73.9219 | 74.1834 | 70.918 | 73.6697 | 72.7753 | 75.0797 | 79.3465 | 74.4983 | 73.3537 | 75.7199 | 72.1707 | 72.7347 | 73.4044 | 73.1011 | 75.9659 | 72.7028 | 78.2335 | 72.88 | 78.9981 | 73.0018 | 72.7306 | 73.0465
ethylene, MTO; methanol synthesis, hydrogen production, steam methane reforming of natural gas, with CCS (MDEA, 98% eff.), 25 bar carbon dioxide, captured from atmosphere, with a solvent-based direct air capture system, 1MtCO2, with industrial steam heat, and grid electricity | 119.6296 | 109.9017 | 119.4854 | 110.5566 | 115.4687 | 124.8812 | 124.3309 | 115.9784 | 125.2686 | 121.7132 | 127.7928 | 138.0709 | 127.0899 | 125.1606 | 131.3444 | 121.43 | 120.6604 | 123.7402 | 121.8602 | 131.3363 | 122.7643 | 136.3021 | 123.1201 | 137.0888 | 124.2373 | 121.2965 | 132.4127
ethylene, MTO; methanol synthesis, hydrogen production, steam methane reforming of natural gas, with CCS (MDEA, 98% eff.), 25 bar carbon dioxide, captured from atmosphere, with a solvent-based direct air capture system, 1MtCO2, with industrial steam heat, and onshore wind electricity | 111.0679 | 107.3022 | 111.6182 | 103.9455 | 109.3104 | 113.2512 | 113.5877 | 110.3223 | 113.1544 | 112.1796 | 114.484 | 118.7508 | 114.183 | 112.9614 | 115.3465 | 112.0078 | 112.139 | 112.8087 | 112.5054 | 115.5464 | 112.7416 | 117.6377 | 112.684 | 118.0422 | 112.7746 | 112.1349 | 112.0729
ethylene, MTO; methanol synthesis, hydrogen production, steam methane reforming of natural gas, with CCS (MDEA, 98% eff.), 25 bar carbon dioxide, captured from atmosphere, with a solvent-based direct air capture system, 1MtCO2, with waste heat, and grid electricity | 79.3348 | 69.6069 | 79.1906 | 70.2618 | 75.1739 | 84.5458 | 84.0361 | 75.6836 | 84.8543 | 81.4184 | 87.498 | 97.7761 | 86.7951 | 84.8252 | 91.0089 | 81.1352 | 80.3656 | 83.4454 | 81.5654 | 91.0009 | 81.8951 | 95.9667 | 82.7847 | 96.794 | 83.9425 | 81.0017 | 92.1179
ethylene, MTO; methanol synthesis, hydrogen production, steam methane reforming of natural gas, with CCS (MDEA, 98% eff.), 25 bar carbon dioxide, captured from atmosphere, with a solvent-based direct air capture system, 1MtCO2, with waste heat, and onshore wind electricity | 70.7731 | 67.0074 | 71.3234 | 63.6507 | 69.0156 | 72.9158 | 73.2929 | 70.0275 | 72.7401 | 71.8848 | 74.1892 | 78.456 | 73.8882 | 72.626 | 75.0111 | 71.713 | 71.8442 | 72.5139 | 72.2106 | 75.211 | 71.8724 | 77.3023 | 72.3486 | 77.7474 | 72.4798 | 71.8401 | 71.7781
ethylene, MTO; methanol synthesis, hydrogen production, steam methane reforming of natural gas, with CCS (MDEA, 98% eff.), 25 bar carbon dioxide, captured from atmosphere, with a sorbent-based direct air capture system, 100ktCO2, with heat pump heat, and geothermal electricity | 74.5672 | 70.6772 | 74.9099 | 67.4654 | 72.8542 | 76.4999 | 76.8794 | 73.6141 | 76.4103 | 75.4713 | 77.7757 | 82.0291 | 77.6355 | 76.3697 | 78.7657 | 75.5478 | 75.4307 | 76.0371 | 75.7971 | 78.9392 | 75.6643 | 80.9294 | 76.2049 | 81.1273 | 76.2776 | 75.4266 | 75.0811
ethylene, MTO; methanol synthesis, hydrogen production, steam methane reforming of natural gas, with CCS (MDEA, 98% eff.), 25 bar carbon dioxide, captured from atmosphere, with a sorbent-based direct air capture system, 100ktCO2, with heat pump heat, and grid electricity | 97.4464 | 76.5887 | 96.3535 | 84.8796 | 88.7426 | 109.1649 | 106.8029 | 88.538 | 110.3761 | 101.8282 | 115.2639 | 137.2415 | 113.4644 | 110.2424 | 123.8068 | 100.8441 | 98.8033 | 106.579 | 101.6269 | 123.445 | 103.2967 | 134.2088 | 104.547 | 136.1428 | 107.6994 | 100.6865 | 133.9393
ethylene, MTO; methanol synthesis, hydrogen production, steam methane reforming of natural gas, with CCS (MDEA, 98% eff.), 25 bar carbon dioxide, captured from atmosphere, with a sorbent-based direct air capture system, 100ktCO2, with heat pump heat, and onshore wind electricity | 72.2022 | 68.924 | 73.1567 | 65.3865 | 70.5846 | 74.8736 | 75.1262 | 71.8609 | 74.6571 | 73.7182 | 76.0226 | 80.2759 | 75.4081 | 74.2726 | 76.6366 | 73.0626 | 73.6775 | 74.3473 | 74.044 | 76.888 | 73.7445 | 79.1763 | 73.7758 | 79.9833 | 73.9013 | 73.6735 | 73.9669
ethylene, MTO; methanol synthesis, hydrogen production, steam methane reforming of natural gas, with CCS (MDEA, 98% eff.), 25 bar carbon dioxide, captured from atmosphere, with a sorbent-based direct air capture system, 100ktCO2, with industrial steam heat, and geothermal electricity | 107.5584 | 103.6684 | 107.9011 | 100.4566 | 105.8455 | 109.4911 | 109.8707 | 106.6053 | 109.4706 | 108.4626 | 110.767 | 115.0203 | 110.6267 | 109.361 | 111.7569 | 108.539 | 108.4219 | 109.0605 | 108.7884 | 111.9304 | 109.1165 | 113.9206 | 109.1962 | 114.1185 | 109.2689 | 108.4179 | 108.0723
ethylene, MTO; methanol synthesis, hydrogen production, steam methane reforming of natural gas, with CCS (MDEA, 98% eff.), 25 bar carbon dioxide, captured from atmosphere, with a sorbent-based direct air capture system, 100ktCO2, with industrial steam heat, and grid electricity | 118.8041 | 106.5741 | 118.4412 | 109.0161 | 113.655 | 125.5468 | 124.5788 | 113.9408 | 126.1656 | 121.4176 | 129.1934 | 142.1586 | 128.2375 | 126.0102 | 133.8957 | 120.9728 | 119.9101 | 124.0727 | 121.4843 | 133.8062 | 122.6985 | 140.1088 | 123.127 | 141.1601 | 124.7135 | 120.8337 | 137.0026
ethylene, MTO; methanol synthesis, hydrogen production, steam methane reforming of natural gas, with CCS (MDEA, 98% eff.), 25 bar carbon dioxide, captured from atmosphere, with a sorbent-based direct air capture system, 100ktCO2, with industrial steam heat, and onshore wind electricity | 106.3959 | 102.8066 | 107.0394 | 99.4348 | 104.7299 | 108.6917 | 109.0089 | 105.7435 | 108.6088 | 107.6008 | 109.9052 | 114.1586 | 109.5319 | 108.3302 | 110.7104 | 107.3175 | 107.5602 | 108.2299 | 107.9266 | 110.9222 | 108.1728 | 113.0589 | 108.0022 | 113.5562 | 108.1008 | 107.5561 | 107.5247
ethylene, MTO; methanol synthesis, hydrogen production, steam methane reforming of natural gas, with CCS (MDEA, 98% eff.), 25 bar carbon dioxide, captured from atmosphere, with a sorbent-based direct air capture system, 100ktCO2, with waste heat, and geothermal electricity | 72.91 | 69.02 | 73.2527 | 65.8082 | 71.1971 | 74.8078 | 75.2223 | 71.9569 | 74.7195 | 73.8142 | 76.1186 | 80.3719 | 75.9784 | 74.6776 | 77.0736 | 73.8906 | 73.7735 | 74.4121 | 74.14 | 77.2471 | 73.9742 | 79.2373 | 74.5128 | 79.4701 | 74.6205 | 73.7695 | 73.4239
ethylene, MTO; methanol synthesis, hydrogen production, steam methane reforming of natural gas, with CCS (MDEA, 98% eff.), 25 bar carbon dioxide, captured from atmosphere, with a sorbent-based direct air capture system, 100ktCO2, with waste heat, and grid electricity | 84.1557 | 71.9257 | 83.7928 | 74.3677 | 79.0066 | 90.8635 | 89.9304 | 79.2924 | 91.4145 | 86.7692 | 94.545 | 107.5103 | 93.5892 | 91.3269 | 99.2124 | 86.3244 | 85.2617 | 89.4243 | 86.8359 | 99.1228 | 87.5562 | 105.4255 | 88.4437 | 106.5117 | 90.0651 | 86.1853 | 102.3542
ethylene, MTO; methanol synthesis, hydrogen production, steam methane reforming of natural gas, with CCS (MDEA, 98% eff.), 25 bar carbon dioxide, captured from atmosphere, with a sorbent-based direct air capture system, 100ktCO2, with waste heat, and onshore wind electricity | 71.7475 | 68.1582 | 72.391 | 64.7864 | 70.0815 | 74.0084 | 74.3605 | 71.0951 | 73.8577 | 72.9524 | 75.2568 | 79.5102 | 74.8835 | 73.6469 | 76.0271 | 72.6691 | 72.9118 | 73.5815 | 73.2782 | 76.2389 | 73.0305 | 78.3756 | 73.3189 | 78.9078 | 73.4525 | 72.9077 | 72.8763
ethylene, MTO; methanol, BAU | 82.5954 | 89.138 | 82.4583 | 82.1742 | 82.0384 | 83.3326 | 83.0719 | 81.9712 | 83.415 | 82.8266 | 83.6789 | 84.9516 | 83.5398 | 94.3053 | 84.2756 | 82.7501 | 82.5938 | 83.1612 | 82.7829 | 93.6939 | 82.9516 | 100.9313 | 82.9733 | 84.9794 | 86.7981 | 82.7563 | 85.2381
ethylene, MTO; methanol, blue | 84.2141 | 91.7026 | 83.938 | 83.3199 | 83.035 | 85.7977 | 85.2656 | 82.8912 | 85.9809 | 84.7184 | 86.5512 | 89.3053 | 86.2583 | 100.2236 | 87.8178 | 84.5614 | 84.2336 | 85.4307 | 84.6363 | 100.0931 | 84.9723 | 110.1134 | 85.0428 | 89.3431 | 90.2524 | 84.5712 | 89.9354

## image SSP2-Base 2040
Activity | AU | BR | BW | CA | CL | CN | EG | ET | GLO | GT | ID | IN | IR | JP | KR | MX | NG | PH | PK | PL | RER | RU | TR | UA | US | UZ | ZA
ethylene, MTO; methanol synthesis, hydrogen production, gaseous, 200 bar, from PEM electrolysis, from grid electricity carbon dioxide, captured from atmosphere, with a solvent-based direct air capture system, 1MtCO2, with heat pump heat, and grid electricity | 114.765 | 76.6736 | 165.1814 | 99.9576 | 115.6288 | 178.8597 | 181.6171 | 124.7284 | 186.6163 | 118.0989 | 195.435 | 300.9778 | 175.0383 | 180.6367 | 242.059 | 138.3312 | 139.8281 | 166.6202 | 168.3979 | 209.7098 | 150.6312 | 286.1104 | 209.6442 | 310.6595 | 152.9315 | 157.0293 | 345.0912
ethylene, MTO; methanol synthesis, hydrogen production, gaseous, 200 bar, from PEM electrolysis, from grid electricity carbon dioxide, captured from atmosphere, with a solvent-based direct air capture system, 1MtCO2, with heat pump heat, and onshore wind electricity | 95.886 | 65.568 | 139.8985 | 84.5458 | 97.9987 | 148.6792 | 154.7793 | 106.5221 | 155.8878 | 98.932 | 163.7926 | 253.4969 | 147.0687 | 148.4762 | 199.8498 | 116.2259 | 119.4118 | 138.7797 | 142.8032 | 174.4468 | 124.1054 | 239.1207 | 175.903 | 259.493 | 125.8488 | 132.3959 | 293.0214
ethylene, MTO; methanol synthesis, hydrogen production, gaseous, 200 bar, from PEM electrolysis, from grid electricity carbon dioxide, captured from atmosphere, with a solvent-based direct air capture system, 1MtCO2, with industrial steam heat, and grid electricity | 142.319 | 108.8352 | 188.3332 | 129.5596 | 143.9248 | 198.83 | 203.7807 | 152.3774 | 206.3965 | 145.1375 | 214.5453 | 310.0225 | 196.7405 | 199.6046 | 254.6582 | 163.9003 | 166.0726 | 188.1466 | 191.3515 | 226.682 | 173.6796 | 295.4672 | 227.788 | 317.0324 | 175.2782 | 180.5938 | 350.8722
ethylene, MTO; methanol synthesis, hydrogen production, gaseous, 200 bar, from PEM electrolysis, from grid electricity carbon dioxide, captured from atmosphere, with a solvent-based direct air capture system, 1MtCO2, with industrial steam heat, and onshore wind electricity | 135.4379 | 104.7873 | 179.1179 | 123.9422 | 137.4988 | 187.8296 | 193.9986 | 145.7414 | 195.1964 | 138.1514 | 203.012 | 292.7163 | 186.5459 | 187.8825 | 239.2735 | 155.8432 | 158.6311 | 177.999 | 182.0225 | 213.8291 | 164.0113 | 278.34 | 215.4897 | 298.3827 | 165.4069 | 171.6153 | 331.8934
ethylene, MTO; methanol synthesis, hydrogen production, gaseous, 200 bar, from PEM electrolysis, from grid electricity carbon dioxide, captured from atmosphere, with a solvent-based direct air capture system, 1MtCO2, with waste heat, and grid electricity | 102.2812 | 68.7974 | 148.2953 | 89.5218 | 103.8869 | 158.7548 | 163.7428 | 112.3396 | 166.2335 | 105.0996 | 174.5074 | 269.9847 | 156.7026 | 159.5293 | 214.583 | 123.8624 | 126.0348 | 148.1087 | 151.3136 | 186.6068 | 133.0114 | 255.3919 | 187.7127 | 276.9945 | 135.2403 | 140.556 | 310.8344
ethylene, MTO; methanol synthesis, hydrogen production, gaseous, 200 bar, from PEM electrolysis, from grid electricity carbon dioxide, captured from atmosphere, with a solvent-based direct air capture system, 1MtCO2, with waste heat, and onshore wind electricity | 95.4 | 64.7495 | 139.08 | 83.9044 | 97.4609 | 147.7543 | 153.9608 | 105.7036 | 155.0333 | 98.1135 | 162.9741 | 252.6784 | 146.508 | 147.8072 | 199.1982 | 115.8053 | 118.5933 | 137.9612 | 141.9847 | 173.7538 | 123.3431 | 238.2648 | 175.4145 | 258.3449 | 125.369 | 131.5774 | 291.8555
ethylene, MTO; methanol synthesis, hydrogen production, gaseous, 200 bar, from PEM electrolysis, from grid electricity carbon dioxide, captured from atmosphere, with a sorbent-based direct air capture system, 100ktCO2, with heat pump heat, and geothermal electricity | 98.9484 | 68.1702 | 142.4376 | 87.4723 | 101.0411 | 151.1098 | 157.3184 | 109.0612 | 158.4662 | 101.4711 | 166.3318 | 256.0252 | 150.0135 | 151.3095 | 202.7104 | 119.3912 | 121.9509 | 141.3032 | 145.3423 | 177.2423 | 126.8863 | 241.6597 | 179.0202 | 261.5135 | 128.9209 | 134.935 | 294.9478
ethylene, MTO; methanol synthesis, hydrogen production, gaseous, 200 bar, from PEM electrolysis, from grid electricity carbon dioxide, captured from atmosphere, with a sorbent-based direct air capture system, 100ktCO2, with heat pump heat, and grid electricity | 117.0825 | 78.5127 | 168.0165 | 102.1432 | 117.9207 | 182.0687 | 184.5684 | 127.0348 | 189.8974 | 120.4771 | 198.7451 | 305.4603 | 178.0438 | 183.9635 | 246.1345 | 140.8821 | 142.2996 | 169.6463 | 171.2562 | 213.2713 | 153.646 | 290.5671 | 213.0679 | 315.4669 | 155.8612 | 159.8158 | 349.902
ethylene, MTO; methanol synthesis, hydrogen production, gaseous, 200 bar, from PEM electrolysis, from grid electricity carbon dioxide, captured from atmosphere, with a sorbent-based direct air capture system, 100ktCO2, with heat pump heat, and onshore wind electricity | 96.7932 | 66.5774 | 140.8449 | 85.5801 | 98.9736 | 149.6337 | 155.7256 | 107.4684 | 156.8734 | 99.8783 | 164.739 | 254.4325 | 147.9848 | 149.4006 | 200.7722 | 117.1255 | 120.3581 | 139.726 | 143.7495 | 175.374 | 125.1387 | 240.0671 | 176.8061 | 260.478 | 126.7553 | 133.3422 | 293.9425
ethylene, MTO; methanol synthesis, hydrogen production, gaseous, 200 bar, from PEM electrolysis, from grid electricity carbon dioxide, captured from atmosphere, with a sorbent-based direct air capture system, 100ktCO2, with industrial steam heat, and geothermal electricity | 131.8621 | 101.084 | 175.3514 | 120.3861 | 133.9549 | 184.0236 | 190.2321 | 141.975 | 191.4566 | 134.3849 | 199.2455 | 288.939 | 182.9273 | 184.2232 | 235.6242 | 152.3049 | 154.8647 | 174.2249 | 178.2561 | 210.156 | 160.3117 | 274.5735 | 211.934 | 294.4273 | 161.8347 | 167.8488 | 327.8616
ethylene, MTO; methanol synthesis, hydrogen production, gaseous, 200 bar, from PEM electrolysis, from grid electricity carbon dioxide, captured from atmosphere, with a sorbent-based direct air capture system, 100ktCO2, with industrial steam heat, and grid electricity | 140.7755 | 106.1676 | 187.9241 | 127.5972 | 142.2516 | 199.2407 | 203.6262 | 150.8095 | 206.9059 | 143.7268 | 215.1775 | 313.2376 | 196.7049 | 200.2735 | 256.9682 | 162.8683 | 164.8666 | 188.1562 | 190.9934 | 227.8652 | 173.4647 | 298.6127 | 228.6693 | 320.9467 | 175.0765 | 180.0783 | 354.873
ethylene, MTO; methanol synthesis, hydrogen production, gaseous, 200 bar, from PEM electrolysis, from grid electricity carbon dioxide, captured from atmosphere, with a sorbent-based direct air capture system, 100ktCO2, with industrial steam heat, and onshore wind electricity | 130.8028 | 100.3011 | 174.5685 | 119.456 | 132.9387 | 183.298 | 189.4493 | 141.1921 | 190.6738 | 133.602 | 198.4626 | 288.1561 | 181.9301 | 183.285 | 234.6715 | 151.1913 | 154.0818 | 173.4497 | 177.4732 | 209.2377 | 159.4527 | 273.7907 | 210.8457 | 293.9183 | 160.7702 | 167.0659 | 327.3674
ethylene, MTO; methanol synthesis, hydrogen production, gaseous, 200 bar, from PEM electrolysis, from grid electricity carbon dioxide, captured from atmosphere, with a sorbent-based direct air capture system, 100ktCO2, with waste heat, and geothermal electricity | 97.4347 | 66.6565 | 140.9239 | 85.9586 | 99.5274 | 149.564 | 155.8047 | 107.5475 | 156.9215 | 99.9574 | 164.8181 | 254.5115 | 148.4998 | 149.7636 | 201.1646 | 117.8775 | 120.4372 | 139.7974 | 143.8286 | 175.6964 | 125.3422 | 240.1139 | 177.4744 | 259.9998 | 127.4072 | 133.4213 | 293.4341
ethylene, MTO; methanol synthesis, hydrogen production, gaseous, 200 bar, from PEM electrolysis, from grid electricity carbon dioxide, captured from atmosphere, with a sorbent-based direct air capture system, 100ktCO2, with waste heat, and grid electricity | 106.3481 | 71.7401 | 153.4966 | 93.1697 | 107.8242 | 164.781 | 169.1987 | 116.382 | 172.3708 | 109.2993 | 180.7501 | 278.8102 | 162.2774 | 165.8139 | 222.5086 | 128.4408 | 130.4391 | 153.7288 | 156.566 | 193.4056 | 138.4953 | 264.1531 | 194.2097 | 286.5193 | 140.6491 | 145.6509 | 320.4455
ethylene, MTO; methanol synthesis, hydrogen production, gaseous, 200 bar, from PEM electrolysis, from grid electricity carbon dioxide, captured from atmosphere, with a sorbent-based direct air capture system, 100ktCO2, with waste heat, and onshore wind electricity | 96.3754 | 65.8736 | 140.141 | 85.0286 | 98.5112 | 148.8384 | 155.0218 | 106.7646 | 156.1387 | 99.1745 | 164.0352 | 253.7287 | 147.5026 | 148.8253 | 200.2119 | 116.7638 | 119.6543 | 139.0222 | 143.0457 | 174.7781 | 124.4832 | 239.3311 | 176.3861 | 259.4909 | 126.3428 | 132.6384 | 292.94
ethylene, MTO; methanol synthesis, hydrogen production, gaseous, 200 bar, from PEM electrolysis, from hydro electricity carbon dioxide, captured from atmosphere, with a solvent-based direct air capture system, 1MtCO2, with heat pump heat, and grid electricity | 31.2979 | 21.6828 | 40.3336 | 25.8433 | 29.4105 | 45.8981 | 42.5801 | 31.5713 | 46.174 | 32.2363 | 47.9519 | 68.3228 | 41.7026 | 47.5391 | 60.1323 | 35.4045 | 34.4128 | 42.9395 | 40.7812 | 51.8773 | 39.5869 | 67.0822 | 50.0651 | 72.7673 | 41.0687 | 39.3424 | 76.0128
ethylene, MTO; methanol synthesis, hydrogen production, gaseous, 200 bar, from PEM electrolysis, from hydro electricity carbon dioxide, captured from atmosphere, with a solvent-based direct air capture system, 1MtCO2, with heat pump heat, and onshore wind electricity | 12.4189 | 10.5771 | 15.0506 | 10.4315 | 11.7804 | 15.7177 | 15.7422 | 13.365 | 15.4455 | 13.0694 | 16.3095 | 20.8419 | 13.733 | 15.3786 | 17.9231 | 13.2993 | 13.9965 | 15.099 | 15.1866 | 16.6143 | 13.0612 | 20.0925 | 16.3239 | 21.6008 | 13.986 | 14.709 | 23.943
ethylene, MTO; methanol synthesis, hydrogen production, gaseous, 200 bar, from PEM electrolysis, from hydro electricity carbon dioxide, captured from atmosphere, with a solvent-based direct air capture system, 1MtCO2, with industrial steam heat, and grid electricity | 58.852 | 53.8443 | 63.4853 | 55.4453 | 57.7065 | 65.8685 | 64.7437 | 59.2204 | 65.9542 | 59.2749 | 67.0621 | 77.3675 | 63.4047 | 66.507 | 72.7315 | 60.9736 | 60.6574 | 64.4659 | 63.7349 | 68.8495 | 62.6354 | 76.439 | 68.2089 | 79.1402 | 63.4154 | 62.907 | 81.7938
ethylene, MTO; methanol synthesis, hydrogen production, gaseous, 200 bar, from PEM electrolysis, from hydro electricity carbon dioxide, captured from atmosphere, with a solvent-based direct air capture system, 1MtCO2, with industrial steam heat, and onshore wind electricity | 51.9708 | 49.7964 | 54.27 | 49.8279 | 51.2805 | 54.8681 | 54.9616 | 52.5844 | 54.7541 | 52.2887 | 55.5289 | 60.0613 | 53.2101 | 54.7849 | 57.3468 | 52.9165 | 53.2159 | 54.3183 | 54.4059 | 55.9966 | 52.9671 | 59.3118 | 55.9107 | 60.4906 | 53.5441 | 53.9284 | 62.8149
ethylene, MTO; methanol synthesis, hydrogen production, gaseous, 200 bar, from PEM electrolysis, from hydro electricity carbon dioxide, captured from atmosphere, with a solvent-based direct air capture system, 1MtCO2, with waste heat, and grid electricity | 18.8141 | 13.8065 | 23.4475 | 15.4075 | 17.6686 | 25.7932 | 24.7058 | 19.1825 | 25.7912 | 19.237 | 27.0243 | 37.3297 | 23.3668 | 26.4318 | 32.6563 | 20.9358 | 20.6195 | 24.428 | 23.697 | 28.7743 | 21.9672 | 36.3637 | 28.1337 | 39.1023 | 23.3775 | 22.8691 | 41.7559
ethylene, MTO; methanol synthesis, hydrogen production, gaseous, 200 bar, from PEM electrolysis, from hydro electricity carbon dioxide, captured from atmosphere, with a solvent-based direct air capture system, 1MtCO2, with waste heat, and onshore wind electricity | 11.9329 | 9.7586 | 14.2321 | 9.7901 | 11.2427 | 14.7928 | 14.9237 | 12.5465 | 14.591 | 12.2509 | 15.491 | 20.0234 | 13.1723 | 14.7097 | 17.2715 | 12.8787 | 13.178 | 14.2805 | 14.3681 | 15.9213 | 12.2989 | 19.2365 | 15.8354 | 20.4527 | 13.5062 | 13.8905 | 22.7771
ethylene, MTO; methanol synthesis, hydrogen production, gaseous, 200 bar, from PEM electrolysis, from hydro electricity carbon dioxide, captured from atmosphere, with a sorbent-based direct air capture system, 100ktCO2, with heat pump heat, and geothermal electricity | 15.4813 | 13.1793 | 17.5897 | 13.358 | 14.8228 | 18.1483 | 18.2814 | 15.9041 | 18.0239 | 15.6085 | 18.8486 | 23.3702 | 16.6777 | 18.2119 | 20.7837 | 16.4645 | 16.5357 | 17.6225 | 17.7257 | 19.4098 | 15.8421 | 22.6315 | 19.4412 | 23.6213 | 17.0581 | 17.2482 | 25.8694
ethylene, MTO; methanol synthesis, hydrogen production, gaseous, 200 bar, from PEM electrolysis, from hydro electricity carbon dioxide, captured from atmosphere, with a sorbent-based direct air capture system, 100ktCO2, with heat pump heat, and grid electricity | 33.6154 | 23.5218 | 43.1686 | 28.0289 | 31.7024 | 49.1071 | 45.5313 | 33.8777 | 49.4551 | 34.6145 | 51.262 | 72.8053 | 44.708 | 50.866 | 64.2078 | 37.9554 | 36.8843 | 45.9656 | 43.6396 | 55.4388 | 42.6018 | 71.5388 | 53.4888 | 77.5747 | 43.9984 | 42.1289 | 80.8236
ethylene, MTO; methanol synthesis, hydrogen production, gaseous, 200 bar, from PEM electrolysis, from hydro electricity carbon dioxide, captured from atmosphere, with a sorbent-based direct air capture system, 100ktCO2, with heat pump heat, and onshore wind electricity | 13.3262 | 11.5865 | 15.997 | 11.4658 | 12.7553 | 16.6721 | 16.6886 | 14.3114 | 16.4311 | 14.0157 | 17.2559 | 21.7775 | 14.649 | 16.303 | 18.8455 | 14.1989 | 14.9429 | 16.0453 | 16.1329 | 17.5415 | 14.0945 | 21.0389 | 17.2271 | 22.5859 | 14.8925 | 15.6554 | 24.864
ethylene, MTO; methanol synthesis, hydrogen production, gaseous, 200 bar, from PEM electrolysis, from hydro electricity carbon dioxide, captured from atmosphere, with a sorbent-based direct air capture system, 100ktCO2, with industrial steam heat, and geothermal electricity | 48.3951 | 46.0931 | 50.5035 | 46.2718 | 47.7366 | 51.062 | 51.1951 | 48.8179 | 51.0143 | 48.5223 | 51.7624 | 56.284 | 49.5915 | 51.1257 | 53.6975 | 49.3783 | 49.4494 | 50.5442 | 50.6394 | 52.3236 | 49.2674 | 55.5453 | 52.3549 | 56.5351 | 49.9719 | 50.1619 | 58.7831
ethylene, MTO; methanol synthesis, hydrogen production, gaseous, 200 bar, from PEM electrolysis, from hydro electricity carbon dioxide, captured from atmosphere, with a sorbent-based direct air capture system, 100ktCO2, with industrial steam heat, and grid electricity | 57.3084 | 51.1767 | 63.0762 | 53.4829 | 56.0333 | 66.2791 | 64.5892 | 57.6524 | 66.4636 | 57.8642 | 67.6944 | 80.5826 | 63.3691 | 67.176 | 75.0415 | 59.9416 | 59.4513 | 64.4755 | 63.3768 | 70.0327 | 62.4205 | 79.5845 | 69.0902 | 83.0546 | 63.2137 | 62.3915 | 85.7945
ethylene, MTO; methanol synthesis, hydrogen production, gaseous, 200 bar, from PEM electrolysis, from hydro electricity carbon dioxide, captured from atmosphere, with a sorbent-based direct air capture system, 100ktCO2, with industrial steam heat, and onshore wind electricity | 47.3358 | 45.3102 | 49.7206 | 45.3417 | 46.7204 | 50.3365 | 50.4122 | 48.035 | 50.2314 | 47.7394 | 50.9795 | 55.5011 | 48.5943 | 50.1874 | 52.7448 | 48.2647 | 48.6665 | 49.769 | 49.8566 | 51.4052 | 48.4084 | 54.7624 | 51.2666 | 56.0261 | 48.9074 | 49.379 | 58.289
ethylene, MTO; methanol synthesis, hydrogen production, gaseous, 200 bar, from PEM electrolysis, from hydro electricity carbon dioxide, captured from atmosphere, with a sorbent-based direct air capture system, 100ktCO2, with waste heat, and geothermal electricity | 13.9676 | 11.6656 | 16.0761 | 11.8443 | 13.3091 | 16.6024 | 16.7677 | 14.3904 | 16.4792 | 14.0948 | 17.3349 | 21.8565 | 15.164 | 16.6661 | 19.2379 | 14.9508 | 15.022 | 16.1167 | 16.212 | 17.8639 | 14.298 | 21.0857 | 17.8953 | 22.1076 | 15.5444 | 15.7345 | 24.3557
ethylene, MTO; methanol synthesis, hydrogen production, gaseous, 200 bar, from PEM electrolysis, from hydro electricity carbon dioxide, captured from atmosphere, with a sorbent-based direct air capture system, 100ktCO2, with waste heat, and grid electricity | 22.881 | 16.7492 | 28.6487 | 19.0555 | 21.6059 | 31.8195 | 30.1617 | 23.2249 | 31.9285 | 23.4367 | 33.2669 | 46.1551 | 28.9416 | 32.7164 | 40.5819 | 25.5142 | 25.0239 | 30.0481 | 28.9493 | 35.5731 | 27.451 | 45.1249 | 34.6306 | 48.6271 | 28.7863 | 27.964 | 51.3671
ethylene, MTO; methanol synthesis, hydrogen production, gaseous, 200 bar, from PEM electrolysis, from hydro electricity carbon dioxide, captured from atmosphere, with a sorbent-based direct air capture system, 100ktCO2, with waste heat, and onshore wind electricity | 12.9083 | 10.8827 | 15.2932 | 10.9143 | 12.2929 | 15.8769 | 15.9848 | 13.6076 | 15.6963 | 13.3119 | 16.5521 | 21.0736 | 14.1669 | 15.7278 | 18.2852 | 13.8372 | 14.2391 | 15.3415 | 15.4291 | 16.9456 | 13.439 | 20.3028 | 16.807 | 21.5987 | 14.48 | 14.9516 | 23.8615
ethylene, MTO; methanol synthesis, hydrogen production, gaseous, 200 bar, from PEM electrolysis, from nuclear electricity carbon dioxide, captured from atmosphere, with a solvent-based direct air capture system, 1MtCO2, with heat pump heat, and grid electricity | 296.8779 | 243.1592 | 305.9136 | 291.4234 | 250.8869 | 267.3746 | 264.0566 | 253.0478 | 311.7541 | 297.8164 | 313.5319 | 289.7993 | 263.1966 | 313.2322 | 325.8243 | 300.9846 | 255.8893 | 308.5195 | 262.2577 | 273.3804 | 305.167 | 332.7756 | 271.5416 | 304.0076 | 306.6488 | 304.9225 | 297.5468
ethylene, MTO; methanol synthesis, hydrogen production, gaseous, 200 bar, from PEM electrolysis, from nuclear electricity carbon dioxide, captured from atmosphere, with a solvent-based direct air capture system, 1MtCO2, with heat pump heat, and onshore wind electricity | 277.999 | 232.0536 | 280.6307 | 276.0116 | 233.2569 | 237.1941 | 237.2187 | 234.8415 | 281.0256 | 278.6495 | 281.8896 | 242.3184 | 235.227 | 281.0717 | 283.6151 | 278.8794 | 235.473 | 280.679 | 236.663 | 238.1173 | 278.6413 | 285.7859 | 237.8004 | 252.841 | 279.5661 | 280.2891 | 245.4769
ethylene, MTO; methanol synthesis, hydrogen production, gaseous, 200 bar, from PEM electrolysis, from nuclear electricity carbon dioxide, captured from atmosphere, with a solvent-based direct air capture system, 1MtCO2, with industrial steam heat, and grid electricity | 324.432 | 275.3208 | 329.0654 | 321.0254 | 279.1829 | 287.3449 | 286.2201 | 280.6968 | 331.5343 | 324.8549 | 332.6422 | 298.844 | 284.8987 | 332.2001 | 338.4235 | 326.5537 | 282.1339 | 330.0459 | 285.2113 | 290.3526 | 328.2155 | 342.1324 | 289.6854 | 310.3804 | 328.9955 | 328.487 | 303.3278
ethylene, MTO; methanol synthesis, hydrogen production, gaseous, 200 bar, from PEM electrolysis, from nuclear electricity carbon dioxide, captured from atmosphere, with a solvent-based direct air capture system, 1MtCO2, with industrial steam heat, and onshore wind electricity | 317.5509 | 271.2729 | 319.85 | 315.408 | 272.757 | 276.3445 | 276.438 | 274.0608 | 320.3341 | 317.8688 | 321.1089 | 281.5377 | 274.7042 | 320.478 | 323.0388 | 318.4966 | 274.6924 | 319.8984 | 275.8824 | 277.4996 | 318.5471 | 325.0052 | 277.3871 | 291.7308 | 319.1241 | 319.5085 | 284.3489
ethylene, MTO; methanol synthesis, hydrogen production, gaseous, 200 bar, from PEM electrolysis, from nuclear electricity carbon dioxide, captured from atmosphere, with a solvent-based direct air capture system, 1MtCO2, with waste heat, and grid electricity | 284.3942 | 235.2829 | 289.0275 | 280.9876 | 239.1451 | 247.2697 | 246.1823 | 240.659 | 291.3713 | 284.8171 | 292.6043 | 258.8061 | 244.8609 | 292.1248 | 298.3483 | 286.5158 | 242.096 | 290.0081 | 245.1735 | 250.2773 | 287.5473 | 302.0571 | 249.6101 | 270.3425 | 288.9576 | 288.4492 | 263.2899
ethylene, MTO; methanol synthesis, hydrogen production, gaseous, 200 bar, from PEM electrolysis, from nuclear electricity carbon dioxide, captured from atmosphere, with a solvent-based direct air capture system, 1MtCO2, with waste heat, and onshore wind electricity | 277.513 | 231.235 | 279.8122 | 275.3701 | 232.7191 | 236.2693 | 236.4002 | 234.023 | 280.1711 | 277.8309 | 281.0711 | 241.4999 | 234.6663 | 280.4027 | 282.9635 | 278.4587 | 234.6545 | 279.8605 | 235.8445 | 237.4244 | 277.879 | 284.9299 | 237.3119 | 251.6929 | 279.0863 | 279.4706 | 244.3111
ethylene, MTO; methanol synthesis, hydrogen production, gaseous, 200 bar, from PEM electrolysis, from nuclear electricity carbon dioxide, captured from atmosphere, with a sorbent-based direct air capture system, 100ktCO2, with heat pump heat, and geothermal electricity | 281.0614 | 234.6558 | 283.1698 | 278.9381 | 236.2993 | 239.6247 | 239.7578 | 237.3806 | 283.604 | 281.1886 | 284.4287 | 244.8467 | 238.1718 | 283.905 | 286.4757 | 282.0446 | 238.0121 | 283.2025 | 239.2021 | 240.9128 | 281.4222 | 288.3249 | 240.9176 | 254.8615 | 282.6382 | 282.8282 | 247.4034
ethylene, MTO; methanol synthesis, hydrogen production, gaseous, 200 bar, from PEM electrolysis, from nuclear electricity carbon dioxide, captured from atmosphere, with a sorbent-based direct air capture system, 100ktCO2, with heat pump heat, and grid electricity | 299.1955 | 244.9983 | 308.7487 | 293.609 | 253.1788 | 270.5836 | 267.0078 | 255.3542 | 315.0352 | 300.1946 | 316.8421 | 294.2818 | 266.2021 | 316.559 | 329.8998 | 303.5355 | 258.3608 | 311.5456 | 265.1161 | 276.9418 | 308.1818 | 337.2322 | 274.9653 | 308.8149 | 309.5785 | 307.709 | 302.3576
ethylene, MTO; methanol synthesis, hydrogen production, gaseous, 200 bar, from PEM electrolysis, from nuclear electricity carbon dioxide, captured from atmosphere, with a sorbent-based direct air capture system, 100ktCO2, with heat pump heat, and onshore wind electricity | 278.9062 | 233.063 | 281.577 | 277.0459 | 234.2318 | 238.1486 | 238.165 | 235.7878 | 282.0112 | 279.5958 | 282.8359 | 243.2539 | 236.1431 | 281.9961 | 284.5375 | 279.7789 | 236.4194 | 281.6254 | 237.6094 | 239.0445 | 279.6745 | 286.7323 | 238.7035 | 253.8261 | 280.4726 | 281.2355 | 246.398
ethylene, MTO; methanol synthesis, hydrogen production, gaseous, 200 bar, from PEM electrolysis, from nuclear electricity carbon dioxide, captured from atmosphere, with a sorbent-based direct air capture system, 100ktCO2, with industrial steam heat, and geothermal electricity | 313.9751 | 267.5695 | 316.0836 | 311.8519 | 269.2131 | 272.5385 | 272.6716 | 270.2944 | 316.5944 | 314.1023 | 317.3425 | 277.7605 | 271.0855 | 316.8187 | 319.3895 | 314.9583 | 270.9259 | 316.1242 | 272.1159 | 273.8266 | 314.8475 | 321.2387 | 273.8314 | 287.7753 | 315.5519 | 315.742 | 280.3171
ethylene, MTO; methanol synthesis, hydrogen production, gaseous, 200 bar, from PEM electrolysis, from nuclear electricity carbon dioxide, captured from atmosphere, with a sorbent-based direct air capture system, 100ktCO2, with industrial steam heat, and grid electricity | 322.8885 | 272.6532 | 328.6562 | 319.063 | 277.5098 | 287.7556 | 286.0656 | 279.1289 | 332.0437 | 323.4443 | 333.2745 | 302.0591 | 284.8631 | 332.869 | 340.7335 | 325.5217 | 280.9278 | 330.0556 | 284.8533 | 291.5358 | 328.0006 | 345.2779 | 290.5667 | 314.2948 | 328.7938 | 327.9715 | 307.3285
ethylene, MTO; methanol synthesis, hydrogen production, gaseous, 200 bar, from PEM electrolysis, from nuclear electricity carbon dioxide, captured from atmosphere, with a sorbent-based direct air capture system, 100ktCO2, with industrial steam heat, and onshore wind electricity | 312.9158 | 266.7867 | 315.3007 | 310.9218 | 268.1968 | 271.8129 | 271.8887 | 269.5115 | 315.8115 | 313.3195 | 316.5596 | 276.9776 | 270.0884 | 315.8804 | 318.4368 | 313.8447 | 270.143 | 315.349 | 271.333 | 272.9083 | 313.9885 | 320.4559 | 272.7431 | 287.2664 | 314.4875 | 314.9591 | 279.823
ethylene, MTO; methanol synthesis, hydrogen production, gaseous, 200 bar, from PEM electrolysis, from nuclear electricity carbon dioxide, captured from atmosphere, with a sorbent-based direct air capture system, 100ktCO2, with waste heat, and geothermal electricity | 279.5477 | 233.1421 | 281.6561 | 277.4244 | 234.7856 | 238.0789 | 238.2441 | 235.8669 | 282.0593 | 279.6749 | 282.915 | 243.333 | 236.6581 | 282.3591 | 284.9299 | 280.5309 | 236.4984 | 281.6968 | 237.6885 | 239.367 | 279.8781 | 286.7791 | 239.3718 | 253.3479 | 281.1245 | 281.3145 | 245.8897
ethylene, MTO; methanol synthesis, hydrogen production, gaseous, 200 bar, from PEM electrolysis, from nuclear electricity carbon dioxide, captured from atmosphere, with a sorbent-based direct air capture system, 100ktCO2, with waste heat, and grid electricity | 288.4611 | 238.2257 | 294.2288 | 284.6355 | 243.0823 | 253.296 | 251.6382 | 244.7014 | 297.5086 | 289.0168 | 298.847 | 267.6316 | 250.4357 | 298.4094 | 306.2739 | 291.0942 | 246.5003 | 295.6281 | 250.4258 | 257.0762 | 293.0311 | 310.8183 | 256.1071 | 279.8673 | 294.3663 | 293.5441 | 272.9011
ethylene, MTO; methanol synthesis, hydrogen production, gaseous, 200 bar, from PEM electrolysis, from nuclear electricity carbon dioxide, captured from atmosphere, with a sorbent-based direct air capture system, 100ktCO2, with waste heat, and onshore wind electricity | 278.4884 | 232.3592 | 280.8732 | 276.4943 | 233.7694 | 237.3533 | 237.4612 | 235.084 | 281.2764 | 278.892 | 282.1321 | 242.5501 | 235.6609 | 281.4208 | 283.9772 | 279.4173 | 235.7155 | 280.9216 | 236.9056 | 238.4487 | 279.0191 | 285.9962 | 238.2835 | 252.8389 | 280.0601 | 280.5316 | 245.3955
ethylene, MTO; methanol synthesis, hydrogen production, gaseous, 200 bar, from PEM electrolysis, from offshore wind electricity carbon dioxide, captured from atmosphere, with a solvent-based direct air capture system, 1MtCO2, with heat pump heat, and grid electricity | 33.3898 | 23.7747 | 42.4255 | 27.9352 | 31.5024 | 47.99 | 44.672 | 33.6633 | 48.266 | 34.3282 | 50.0438 | 70.4148 | 43.7945 | 49.631 | 62.2243 | 37.4964 | 36.5048 | 45.0314 | 42.8732 | 53.9905 | 41.6789 | 69.1741 | 52.157 | 74.8858 | 43.1606 | 41.4343 | 78.1047
ethylene, MTO; methanol synthesis, hydrogen production, gaseous, 200 bar, from PEM electrolysis, from offshore wind electricity carbon dioxide, captured from atmosphere, with a solvent-based direct air capture system, 1MtCO2, with heat pump heat, and onshore wind electricity | 14.5108 | 12.669 | 17.1425 | 12.5234 | 13.8723 | 17.8096 | 17.8342 | 15.4569 | 17.5375 | 15.1613 | 18.4014 | 22.9338 | 15.8249 | 17.4705 | 20.015 | 15.3912 | 16.0885 | 17.1909 | 17.2785 | 18.7275 | 15.1531 | 22.1844 | 18.4158 | 23.7193 | 16.0779 | 16.801 | 26.0349
ethylene, MTO; methanol synthesis, hydrogen production, gaseous, 200 bar, from PEM electrolysis, from offshore wind electricity carbon dioxide, captured from atmosphere, with a solvent-based direct air capture system, 1MtCO2, with industrial steam heat, and grid electricity | 60.9439 | 55.9363 | 65.5772 | 57.5373 | 59.7984 | 67.9604 | 66.8356 | 61.3123 | 68.0462 | 61.3668 | 69.1541 | 79.4594 | 65.4966 | 68.599 | 74.8234 | 63.0656 | 62.7493 | 66.5578 | 65.8268 | 70.9627 | 64.7273 | 78.5309 | 70.3009 | 81.2587 | 65.5073 | 64.9989 | 83.8857
ethylene, MTO; methanol synthesis, hydrogen production, gaseous, 200 bar, from PEM electrolysis, from offshore wind electricity carbon dioxide, captured from atmosphere, with a solvent-based direct air capture system, 1MtCO2, with industrial steam heat, and onshore wind electricity | 54.0627 | 51.8884 | 56.3619 | 51.9199 | 53.3724 | 56.96 | 57.0535 | 54.6763 | 56.846 | 54.3807 | 57.6208 | 62.1532 | 55.302 | 56.8768 | 59.4387 | 55.0085 | 55.3078 | 56.4102 | 56.4978 | 58.1098 | 55.059 | 61.4037 | 58.0026 | 62.6091 | 55.636 | 56.0203 | 64.9069
ethylene, MTO; methanol synthesis, hydrogen production, gaseous, 200 bar, from PEM electrolysis, from offshore wind electricity carbon dioxide, captured from atmosphere, with a solvent-based direct air capture system, 1MtCO2, with waste heat, and grid electricity | 20.906 | 15.8984 | 25.5394 | 17.4994 | 19.7605 | 27.8851 | 26.7977 | 21.2744 | 27.8831 | 21.3289 | 29.1162 | 39.4216 | 25.4588 | 28.5237 | 34.7482 | 23.0277 | 22.7115 | 26.5199 | 25.7889 | 30.8875 | 24.0591 | 38.4557 | 30.2256 | 41.2208 | 25.4695 | 24.961 | 43.8478
ethylene, MTO; methanol synthesis, hydrogen production, gaseous, 200 bar, from PEM electrolysis, from offshore wind electricity carbon dioxide, captured from atmosphere, with a solvent-based direct air capture system, 1MtCO2, with waste heat, and onshore wind electricity | 14.0249 | 11.8505 | 16.324 | 11.882 | 13.3346 | 16.8847 | 17.0156 | 14.6384 | 16.6829 | 14.3428 | 17.5829 | 22.1153 | 15.2642 | 16.8016 | 19.3634 | 14.9706 | 15.27 | 16.3724 | 16.46 | 18.0345 | 14.3908 | 21.3285 | 17.9273 | 22.5712 | 15.5981 | 15.9825 | 24.869
ethylene, MTO; methanol synthesis, hydrogen production, gaseous, 200 bar, from PEM electrolysis, from offshore wind electricity carbon dioxide, captured from atmosphere, with a sorbent-based direct air capture system, 100ktCO2, with heat pump heat, and geothermal electricity | 17.5732 | 15.2712 | 19.6817 | 15.45 | 16.9148 | 20.2402 | 20.3733 | 17.9961 | 20.1158 | 17.7004 | 20.9406 | 25.4622 | 18.7697 | 20.3038 | 22.8756 | 18.5564 | 18.6276 | 19.7144 | 19.8176 | 21.523 | 17.934 | 24.7234 | 21.5331 | 25.7398 | 19.15 | 19.3401 | 27.9613
ethylene, MTO; methanol synthesis, hydrogen production, gaseous, 200 bar, from PEM electrolysis, from offshore wind electricity carbon dioxide, captured from atmosphere, with a sorbent-based direct air capture system, 100ktCO2, with heat pump heat, and grid electricity | 35.7074 | 25.6138 | 45.2605 | 30.1208 | 33.7943 | 51.1991 | 47.6233 | 35.9697 | 51.5471 | 36.7064 | 53.3539 | 74.8973 | 46.7999 | 52.9579 | 66.2997 | 40.0474 | 38.9763 | 48.0575 | 45.7315 | 57.552 | 44.6937 | 73.6308 | 55.5807 | 79.6932 | 46.0903 | 44.2209 | 82.9155
ethylene, MTO; methanol synthesis, hydrogen production, gaseous, 200 bar, from PEM electrolysis, from offshore wind electricity carbon dioxide, captured from atmosphere, with a sorbent-based direct air capture system, 100ktCO2, with heat pump heat, and onshore wind electricity | 15.4181 | 13.6785 | 18.0889 | 13.5578 | 14.8472 | 18.764 | 18.7805 | 16.4033 | 18.523 | 16.1077 | 19.3478 | 23.8694 | 16.741 | 18.3949 | 20.9374 | 16.2908 | 17.0348 | 18.1372 | 18.2248 | 19.6547 | 16.1864 | 23.1308 | 19.319 | 24.7044 | 16.9845 | 17.7473 | 26.9559
ethylene, MTO; methanol synthesis, hydrogen production, gaseous, 200 bar, from PEM electrolysis, from offshore wind electricity carbon dioxide, captured from atmosphere, with a sorbent-based direct air capture system, 100ktCO2, with industrial steam heat, and geothermal electricity | 50.487 | 48.185 | 52.5954 | 48.3637 | 49.8285 | 53.154 | 53.287 | 50.9098 | 53.1063 | 50.6142 | 53.8543 | 58.3759 | 51.6834 | 53.2176 | 55.7894 | 51.4702 | 51.5414 | 52.6361 | 52.7314 | 54.4368 | 51.3594 | 57.6372 | 54.4468 | 58.6536 | 52.0638 | 52.2539 | 60.8751
ethylene, MTO; methanol synthesis, hydrogen production, gaseous, 200 bar, from PEM electrolysis, from offshore wind electricity carbon dioxide, captured from atmosphere, with a sorbent-based direct air capture system, 100ktCO2, with industrial steam heat, and grid electricity | 59.4004 | 53.2686 | 65.1681 | 55.5748 | 58.1253 | 68.371 | 66.6811 | 59.7443 | 68.5555 | 59.9561 | 69.7863 | 82.6745 | 65.461 | 69.2679 | 77.1334 | 62.0335 | 61.5432 | 66.5675 | 65.4687 | 72.1459 | 64.5124 | 81.6764 | 71.1821 | 85.1731 | 65.3056 | 64.4834 | 87.8865
ethylene, MTO; methanol synthesis, hydrogen production, gaseous, 200 bar, from PEM electrolysis, from offshore wind electricity carbon dioxide, captured from atmosphere, with a sorbent-based direct air capture system, 100ktCO2, with industrial steam heat, and onshore wind electricity | 49.4277 | 47.4021 | 51.8125 | 47.4337 | 48.8123 | 52.4284 | 52.5042 | 50.1269 | 52.3234 | 49.8313 | 53.0714 | 57.593 | 50.6863 | 52.2793 | 54.8367 | 50.3566 | 50.7585 | 51.8609 | 51.9485 | 53.5184 | 50.5004 | 56.8544 | 53.3586 | 58.1446 | 50.9994 | 51.471 | 60.3809
ethylene, MTO; methanol synthesis, hydrogen production, gaseous, 200 bar, from PEM electrolysis, from offshore wind electricity carbon dioxide, captured from atmosphere, with a sorbent-based direct air capture system, 100ktCO2, with waste heat, and geothermal electricity | 16.0595 | 13.7575 | 18.168 | 13.9363 | 15.4011 | 18.6944 | 18.8596 | 16.4824 | 18.5712 | 16.1867 | 19.4269 | 23.9485 | 17.256 | 18.758 | 21.3298 | 17.0427 | 17.1139 | 18.2086 | 18.3039 | 19.9771 | 16.3899 | 23.1776 | 19.9872 | 24.2261 | 17.6363 | 17.8264 | 26.4476
ethylene, MTO; methanol synthesis, hydrogen production, gaseous, 200 bar, from PEM electrolysis, from offshore wind electricity carbon dioxide, captured from atmosphere, with a sorbent-based direct air capture system, 100ktCO2, with waste heat, and grid electricity | 24.9729 | 18.8412 | 30.7406 | 21.1474 | 23.6978 | 33.9114 | 32.2536 | 25.3169 | 34.0204 | 25.5287 | 35.3589 | 48.2471 | 31.0336 | 34.8083 | 42.6738 | 27.6061 | 27.1158 | 32.14 | 31.0413 | 37.6863 | 29.543 | 47.2168 | 36.7225 | 50.7456 | 30.8782 | 30.0559 | 53.459
ethylene, MTO; methanol synthesis, hydrogen production, gaseous, 200 bar, from PEM electrolysis, from offshore wind electricity carbon dioxide, captured from atmosphere, with a sorbent-based direct air capture system, 100ktCO2, with waste heat, and onshore wind electricity | 15.0002 | 12.9747 | 17.3851 | 13.0062 | 14.3848 | 17.9688 | 18.0767 | 15.6995 | 17.7883 | 15.4039 | 18.644 | 23.1656 | 16.2588 | 17.8197 | 20.3771 | 15.9291 | 16.331 | 17.4334 | 17.521 | 19.0588 | 15.5309 | 22.3948 | 18.8989 | 23.7172 | 16.5719 | 17.0435 | 25.9534
ethylene, MTO; methanol synthesis, hydrogen production, gaseous, 200 bar, from PEM electrolysis, from onshore wind electricity carbon dioxide, captured from atmosphere, with a solvent-based direct air capture system, 1MtCO2, with heat pump heat, and grid electricity | 34.1992 | 26.7656 | 45.4164 | 29.7645 | 32.6516 | 51.4333 | 47.663 | 36.6542 | 51.2569 | 37.3192 | 53.0347 | 73.4057 | 45.0943 | 51.3956 | 63.8749 | 37.8771 | 39.4957 | 48.0223 | 45.8641 | 55.9179 | 44.069 | 72.1655 | 52.7376 | 80.0388 | 43.9295 | 44.4252 | 83.3745
ethylene, MTO; methanol synthesis, hydrogen production, gaseous, 200 bar, from PEM electrolysis, from onshore wind electricity carbon dioxide, captured from atmosphere, with a solvent-based direct air capture system, 1MtCO2, with heat pump heat, and onshore wind electricity | 15.3202 | 15.6599 | 20.1335 | 14.3527 | 15.0216 | 21.2529 | 20.8251 | 18.4479 | 20.5284 | 18.1522 | 21.3924 | 25.9248 | 17.1248 | 19.2351 | 21.6657 | 15.7719 | 19.0794 | 20.1818 | 20.2694 | 20.6548 | 17.5433 | 25.1758 | 18.9964 | 28.8723 | 16.8468 | 19.7919 | 31.3046
ethylene, MTO; methanol synthesis, hydrogen production, gaseous, 200 bar, from PEM electrolysis, from onshore wind electricity carbon dioxide, captured from atmosphere, with a solvent-based direct air capture system, 1MtCO2, with industrial steam heat, and grid electricity | 61.7532 | 58.9272 | 68.5682 | 59.3666 | 60.9476 | 71.4037 | 69.8265 | 64.3032 | 71.0371 | 64.3577 | 72.145 | 82.4504 | 66.7965 | 70.3635 | 76.4741 | 63.4462 | 65.7402 | 69.5487 | 68.8177 | 72.8901 | 67.1175 | 81.5223 | 70.8814 | 86.4117 | 66.2762 | 67.9898 | 89.1555
ethylene, MTO; methanol synthesis, hydrogen production, gaseous, 200 bar, from PEM electrolysis, from onshore wind electricity carbon dioxide, captured from atmosphere, with a solvent-based direct air capture system, 1MtCO2, with industrial steam heat, and onshore wind electricity | 54.8721 | 54.8793 | 59.3528 | 53.7492 | 54.5217 | 60.4033 | 60.0444 | 57.6672 | 59.8369 | 57.3716 | 60.6117 | 65.1441 | 56.6019 | 58.6414 | 61.0894 | 55.3891 | 58.2987 | 59.4012 | 59.4888 | 60.0371 | 57.4491 | 64.3951 | 58.5832 | 67.7621 | 56.4048 | 59.0113 | 70.1766
ethylene, MTO; methanol synthesis, hydrogen production, gaseous, 200 bar, from PEM electrolysis, from onshore wind electricity carbon dioxide, captured from atmosphere, with a solvent-based direct air capture system, 1MtCO2, with waste heat, and grid electricity | 21.7154 | 18.8893 | 28.5303 | 19.3287 | 20.9097 | 31.3284 | 29.7887 | 24.2654 | 30.874 | 24.3199 | 32.1071 | 42.4125 | 26.7586 | 30.2883 | 36.3989 | 23.4083 | 25.7024 | 29.5108 | 28.7799 | 32.8148 | 26.4493 | 41.447 | 30.8062 | 46.3738 | 26.2383 | 27.952 | 49.1176
ethylene, MTO; methanol synthesis, hydrogen production, gaseous, 200 bar, from PEM electrolysis, from onshore wind electricity carbon dioxide, captured from atmosphere, with a solvent-based direct air capture system, 1MtCO2, with waste heat, and onshore wind electricity | 14.8342 | 14.8414 | 19.315 | 13.7113 | 14.4838 | 20.328 | 20.0066 | 17.6294 | 19.6739 | 17.3337 | 20.5739 | 25.1063 | 16.564 | 18.5662 | 21.0141 | 15.3512 | 18.2609 | 19.3633 | 19.4509 | 19.9619 | 16.781 | 24.3198 | 18.5079 | 27.7242 | 16.367 | 18.9734 | 30.1388
ethylene, MTO; methanol synthesis, hydrogen production, gaseous, 200 bar, from PEM electrolysis, from onshore wind electricity carbon dioxide, captured from atmosphere, with a sorbent-based direct air capture system, 100ktCO2, with heat pump heat, and geothermal electricity | 18.3826 | 18.2622 | 22.6726 | 17.2793 | 18.064 | 23.6835 | 23.3642 | 20.987 | 23.1068 | 20.6914 | 23.9315 | 28.4531 | 20.0695 | 22.0684 | 24.5263 | 18.9371 | 21.6185 | 22.7053 | 22.8085 | 23.4503 | 20.3242 | 27.7148 | 22.1137 | 30.8928 | 19.9189 | 22.331 | 33.231
ethylene, MTO; methanol synthesis, hydrogen production, gaseous, 200 bar, from PEM electrolysis, from onshore wind electricity carbon dioxide, captured from atmosphere, with a sorbent-based direct air capture system, 100ktCO2, with heat pump heat, and grid electricity | 36.5167 | 28.6047 | 48.2515 | 31.9502 | 34.9435 | 54.6424 | 50.6142 | 38.9606 | 54.538 | 39.6973 | 56.3449 | 77.8882 | 48.0998 | 54.7225 | 67.9504 | 40.428 | 41.9672 | 51.0484 | 48.7224 | 59.4793 | 47.0838 | 76.6221 | 56.1613 | 84.8462 | 46.8592 | 47.2118 | 88.1853
ethylene, MTO; methanol synthesis, hydrogen production, gaseous, 200 bar, from PEM electrolysis, from onshore wind electricity carbon dioxide, captured from atmosphere, with a sorbent-based direct air capture system, 100ktCO2, with heat pump heat, and onshore wind electricity | 16.2275 | 16.6694 | 21.0798 | 15.3871 | 15.9965 | 22.2073 | 21.7714 | 19.3942 | 21.514 | 19.0986 | 22.3387 | 26.8603 | 18.0408 | 20.1595 | 22.588 | 16.6714 | 20.0257 | 21.1282 | 21.2158 | 21.582 | 18.5765 | 26.1221 | 19.8996 | 29.8574 | 17.7533 | 20.7382 | 32.2257
ethylene, MTO; methanol synthesis, hydrogen production, gaseous, 200 bar, from PEM electrolysis, from onshore wind electricity carbon dioxide, captured from atmosphere, with a sorbent-based direct air capture system, 100ktCO2, with industrial steam heat, and geothermal electricity | 51.2963 | 51.1759 | 55.5864 | 50.193 | 50.9778 | 56.5973 | 56.278 | 53.9008 | 56.0972 | 53.6051 | 56.8453 | 61.3668 | 52.9833 | 54.9822 | 57.4401 | 51.8508 | 54.5323 | 55.627 | 55.7223 | 56.3641 | 53.7495 | 60.6286 | 55.0274 | 63.8066 | 52.8326 | 55.2448 | 66.1448
ethylene, MTO; methanol synthesis, hydrogen production, gaseous, 200 bar, from PEM electrolysis, from onshore wind electricity carbon dioxide, captured from atmosphere, with a sorbent-based direct air capture system, 100ktCO2, with industrial steam heat, and grid electricity | 60.2097 | 56.2595 | 68.159 | 57.4042 | 59.2745 | 71.8143 | 69.672 | 62.7352 | 71.5464 | 62.9471 | 72.7773 | 85.6655 | 66.7609 | 71.0325 | 78.7841 | 62.4142 | 64.5342 | 69.5584 | 68.4596 | 74.0733 | 66.9026 | 84.6678 | 71.7627 | 90.3261 | 66.0745 | 67.4743 | 93.1562
ethylene, MTO; methanol synthesis, hydrogen production, gaseous, 200 bar, from PEM electrolysis, from onshore wind electricity carbon dioxide, captured from atmosphere, with a sorbent-based direct air capture system, 100ktCO2, with industrial steam heat, and onshore wind electricity | 50.237 | 50.393 | 54.8035 | 49.263 | 49.9615 | 55.8717 | 55.4951 | 53.1179 | 55.3143 | 52.8222 | 56.0624 | 60.584 | 51.9861 | 54.0439 | 56.4874 | 50.7372 | 53.7494 | 54.8518 | 54.9394 | 55.4458 | 52.8905 | 59.8457 | 53.9391 | 63.2976 | 51.7682 | 54.4619 | 65.6506
ethylene, MTO; methanol synthesis, hydrogen production, gaseous, 200 bar, from PEM electrolysis, from onshore wind electricity carbon dioxide, captured from atmosphere, with a sorbent-based direct air capture system, 100ktCO2, with waste heat, and geothermal electricity | 16.8689 | 16.7485 | 21.1589 | 15.7656 | 16.5503 | 22.1376 | 21.8505 | 19.4733 | 21.5621 | 19.1777 | 22.4178 | 26.9394 | 18.5558 | 20.5226 | 22.9804 | 17.4234 | 20.1048 | 21.1996 | 21.2948 | 21.9045 | 18.7801 | 26.169 | 20.5678 | 29.3791 | 18.4052 | 20.8173 | 31.7173
ethylene, MTO; methanol synthesis, hydrogen production, gaseous, 200 bar, from PEM electrolysis, from onshore wind electricity carbon dioxide, captured from atmosphere, with a sorbent-based direct air capture system, 100ktCO2, with waste heat, and grid electricity | 25.7823 | 21.8321 | 33.7316 | 22.9767 | 24.847 | 37.3547 | 35.2446 | 28.3078 | 37.0113 | 28.5196 | 38.3498 | 51.238 | 32.3334 | 36.5729 | 44.3245 | 27.9867 | 30.1067 | 35.1309 | 34.0322 | 39.6137 | 31.9331 | 50.2081 | 37.3031 | 55.8986 | 31.647 | 33.0469 | 58.7288
ethylene, MTO; methanol synthesis, hydrogen production, gaseous, 200 bar, from PEM electrolysis, from onshore wind electricity carbon dioxide, captured from atmosphere, with a sorbent-based direct air capture system, 100ktCO2, with waste heat, and onshore wind electricity | 15.8096 | 15.9656 | 20.376 | 14.8355 | 15.5341 | 21.4121 | 21.0676 | 18.6904 | 20.7792 | 18.3948 | 21.6349 | 26.1565 | 17.5587 | 19.5843 | 22.0277 | 16.3098 | 19.3219 | 20.4244 | 20.512 | 20.9862 | 17.9211 | 25.3861 | 19.4795 | 28.8702 | 17.3408 | 20.0344 | 31.2232
ethylene, MTO; methanol synthesis, hydrogen production, gaseous, 200 bar, from PEM electrolysis, from solar electricity carbon dioxide, captured from atmosphere, with a solvent-based direct air capture system, 1MtCO2, with heat pump heat, and grid electricity | 38.5008 | 31.0249 | 49.6757 | 34.6917 | 33.8212 | 55.2402 | 51.9222 | 40.9135 | 55.5162 | 41.5784 | 57.294 | 77.665 | 51.0447 | 57.5902 | 70.3376 | 44.7467 | 43.755 | 52.2816 | 50.1234 | 61.2461 | 51.3976 | 76.4243 | 59.4072 | 82.1361 | 49.1211 | 48.6845 | 85.3549
ethylene, MTO; methanol synthesis, hydrogen production, gaseous, 200 bar, from PEM electrolysis, from solar electricity carbon dioxide, captured from atmosphere, with a solvent-based direct air capture system, 1MtCO2, with heat pump heat, and onshore wind electricity | 19.6219 | 19.9192 | 24.3928 | 19.2799 | 16.1912 | 25.0598 | 25.0844 | 22.7071 | 24.7877 | 22.4115 | 25.6517 | 30.1841 | 23.0751 | 25.4297 | 28.1284 | 22.6414 | 23.3387 | 24.4411 | 24.5287 | 25.983 | 24.8719 | 29.4346 | 25.666 | 30.9695 | 22.0384 | 24.0512 | 33.2851
ethylene, MTO; methanol synthesis, hydrogen production, gaseous, 200 bar, from PEM electrolysis, from solar electricity carbon dioxide, captured from atmosphere, with a solvent-based direct air capture system, 1MtCO2, with industrial steam heat, and grid electricity | 66.0549 | 63.1865 | 72.8275 | 64.2938 | 62.1172 | 75.2106 | 74.0858 | 68.5625 | 75.2964 | 68.617 | 76.4043 | 86.7097 | 72.7468 | 76.5581 | 82.9368 | 70.3158 | 69.9995 | 73.808 | 73.077 | 78.2183 | 74.4461 | 85.7811 | 77.5511 | 88.5089 | 71.4678 | 72.2491 | 91.1359
ethylene, MTO; methanol synthesis, hydrogen production, gaseous, 200 bar, from PEM electrolysis, from solar electricity carbon dioxide, captured from atmosphere, with a solvent-based direct air capture system, 1MtCO2, with industrial steam heat, and onshore wind electricity | 59.1738 | 59.1386 | 63.6121 | 58.6764 | 55.6913 | 64.2102 | 64.3037 | 61.9265 | 64.0962 | 61.6309 | 64.871 | 69.4034 | 62.5523 | 64.836 | 67.552 | 62.2587 | 62.558 | 63.6605 | 63.7481 | 65.3653 | 64.7778 | 68.6539 | 65.2528 | 69.8593 | 61.5965 | 63.2705 | 72.1571
ethylene, MTO; methanol synthesis, hydrogen production, gaseous, 200 bar, from PEM electrolysis, from solar electricity carbon dioxide, captured from atmosphere, with a solvent-based direct air capture system, 1MtCO2, with waste heat, and grid electricity | 26.0171 | 23.1486 | 32.7896 | 24.2559 | 22.0793 | 35.1354 | 34.048 | 28.5246 | 35.1333 | 28.5791 | 36.3664 | 46.6718 | 32.709 | 36.4828 | 42.8615 | 30.2779 | 29.9617 | 33.7701 | 33.0392 | 38.143 | 33.7779 | 45.7059 | 37.4758 | 48.471 | 31.4299 | 32.2112 | 51.0981
ethylene, MTO; methanol synthesis, hydrogen production, gaseous, 200 bar, from PEM electrolysis, from solar electricity carbon dioxide, captured from atmosphere, with a solvent-based direct air capture system, 1MtCO2, with waste heat, and onshore wind electricity | 19.1359 | 19.1007 | 23.5743 | 18.6385 | 15.6534 | 24.1349 | 24.2659 | 21.8886 | 23.9331 | 21.593 | 24.8331 | 29.3656 | 22.5144 | 24.7607 | 27.4767 | 22.2208 | 22.5202 | 23.6226 | 23.7102 | 25.29 | 24.1096 | 28.5787 | 25.1775 | 29.8214 | 21.5586 | 23.2327 | 32.1192
ethylene, MTO; methanol synthesis, hydrogen production, gaseous, 200 bar, from PEM electrolysis, from solar electricity carbon dioxide, captured from atmosphere, with a sorbent-based direct air capture system, 100ktCO2, with heat pump heat, and geothermal electricity | 22.6842 | 22.5214 | 26.9319 | 22.2065 | 19.2336 | 27.4904 | 27.6235 | 25.2463 | 27.366 | 24.9506 | 28.1908 | 32.7124 | 26.0199 | 28.263 | 30.989 | 25.8067 | 25.8778 | 26.9646 | 27.0678 | 28.7785 | 27.6528 | 31.9737 | 28.7833 | 32.99 | 25.1105 | 26.5903 | 35.2115
ethylene, MTO; methanol synthesis, hydrogen production, gaseous, 200 bar, from PEM electrolysis, from solar electricity carbon dioxide, captured from atmosphere, with a sorbent-based direct air capture system, 100ktCO2, with heat pump heat, and grid electricity | 40.8184 | 32.864 | 52.5108 | 36.8773 | 36.1131 | 58.4493 | 54.8735 | 43.2199 | 58.7973 | 43.9566 | 60.6041 | 82.1475 | 54.0502 | 60.917 | 74.4131 | 47.2976 | 46.2265 | 55.3077 | 52.9817 | 64.8075 | 54.4125 | 80.881 | 62.831 | 86.9434 | 52.0508 | 51.4711 | 90.1657
ethylene, MTO; methanol synthesis, hydrogen production, gaseous, 200 bar, from PEM electrolysis, from solar electricity carbon dioxide, captured from atmosphere, with a sorbent-based direct air capture system, 100ktCO2, with heat pump heat, and onshore wind electricity | 20.5291 | 20.9287 | 25.3391 | 20.3143 | 17.1661 | 26.0143 | 26.0307 | 23.6535 | 25.7733 | 23.3579 | 26.598 | 31.1196 | 23.9912 | 26.3541 | 29.0507 | 23.541 | 24.285 | 25.3875 | 25.475 | 26.9102 | 25.9052 | 30.381 | 26.5692 | 31.9546 | 22.9449 | 24.9975 | 34.2061
ethylene, MTO; methanol synthesis, hydrogen production, gaseous, 200 bar, from PEM electrolysis, from solar electricity carbon dioxide, captured from atmosphere, with a sorbent-based direct air capture system, 100ktCO2, with industrial steam heat, and geothermal electricity | 55.598 | 55.4352 | 59.8456 | 55.1202 | 52.1474 | 60.4042 | 60.5373 | 58.16 | 60.3565 | 57.8644 | 61.1045 | 65.6261 | 58.9336 | 61.1767 | 63.9027 | 58.7204 | 58.7916 | 59.8863 | 59.9816 | 61.6923 | 61.0781 | 64.8874 | 61.6971 | 65.9038 | 58.0243 | 59.5041 | 68.1253
ethylene, MTO; methanol synthesis, hydrogen production, gaseous, 200 bar, from PEM electrolysis, from solar electricity carbon dioxide, captured from atmosphere, with a sorbent-based direct air capture system, 100ktCO2, with industrial steam heat, and grid electricity | 64.5114 | 60.5188 | 72.4183 | 62.3313 | 60.4441 | 75.6212 | 73.9313 | 66.9945 | 75.8057 | 67.2063 | 77.0365 | 89.9247 | 72.7112 | 77.227 | 85.2468 | 69.2837 | 68.7935 | 73.8177 | 72.7189 | 79.4014 | 74.2312 | 88.9266 | 78.4324 | 92.4233 | 71.2661 | 71.7336 | 95.1367
ethylene, MTO; methanol synthesis, hydrogen production, gaseous, 200 bar, from PEM electrolysis, from solar electricity carbon dioxide, captured from atmosphere, with a sorbent-based direct air capture system, 100ktCO2, with industrial steam heat, and onshore wind electricity | 54.5387 | 54.6523 | 59.0628 | 54.1902 | 51.1311 | 59.6786 | 59.7544 | 57.3772 | 59.5736 | 57.0815 | 60.3217 | 64.8432 | 57.9365 | 60.2385 | 62.95 | 57.6068 | 58.0087 | 59.1111 | 59.1987 | 60.774 | 60.2191 | 64.1046 | 60.6088 | 65.3949 | 56.9598 | 58.7212 | 67.6311
ethylene, MTO; methanol synthesis, hydrogen production, gaseous, 200 bar, from PEM electrolysis, from solar electricity carbon dioxide, captured from atmosphere, with a sorbent-based direct air capture system, 100ktCO2, with waste heat, and geothermal electricity | 21.1705 | 21.0078 | 25.4182 | 20.6928 | 17.7199 | 25.9446 | 26.1098 | 23.7326 | 25.8214 | 23.437 | 26.6771 | 31.1987 | 24.5062 | 26.7171 | 29.4431 | 24.293 | 24.3641 | 25.4588 | 25.5541 | 27.2327 | 26.1087 | 30.4278 | 27.2374 | 31.4763 | 23.5968 | 25.0766 | 33.6978
ethylene, MTO; methanol synthesis, hydrogen production, gaseous, 200 bar, from PEM electrolysis, from solar electricity carbon dioxide, captured from atmosphere, with a sorbent-based direct air capture system, 100ktCO2, with waste heat, and grid electricity | 30.0839 | 26.0914 | 37.9909 | 27.9039 | 26.0166 | 41.1616 | 39.5039 | 32.5671 | 41.2706 | 32.7789 | 42.6091 | 55.4973 | 38.2838 | 42.7674 | 50.7872 | 34.8563 | 34.366 | 39.3902 | 38.2915 | 44.9418 | 39.2617 | 54.467 | 43.9727 | 57.9958 | 36.8387 | 37.3061 | 60.7092
ethylene, MTO; methanol synthesis, hydrogen production, gaseous, 200 bar, from PEM electrolysis, from solar electricity carbon dioxide, captured from atmosphere, with a sorbent-based direct air capture system, 100ktCO2, with waste heat, and onshore wind electricity | 20.1112 | 20.2249 | 24.6353 | 19.7627 | 16.7037 | 25.219 | 25.3269 | 22.9497 | 25.0385 | 22.6541 | 25.8942 | 30.4158 | 23.509 | 25.7788 | 28.4904 | 23.1793 | 23.5812 | 24.6836 | 24.7712 | 26.3143 | 25.2497 | 29.645 | 26.1492 | 30.9674 | 22.5324 | 24.2937 | 33.2036
ethylene, MTO; methanol synthesis, hydrogen production, steam methane reforming of natural gas, 25 bar carbon dioxide, captured from atmosphere, with a solvent-based direct air capture system, 1MtCO2, with heat pump heat, and grid electricity | 88.1458 | 79.3204 | 96.4884 | 78.3465 | 86.4223 | 101.479 | 98.5921 | 88.4709 | 101.7266 | 89.0285 | 103.4089 | 122.1731 | 97.6058 | 102.9465 | 114.4689 | 91.9515 | 91.0862 | 98.7884 | 96.9053 | 107.0017 | 97.32 | 120.9261 | 105.3915 | 126.1515 | 97.0486 | 95.5469 | 129.3072
ethylene, MTO; methanol synthesis, hydrogen production, steam methane reforming of natural gas, 25 bar carbon dioxide, captured from atmosphere, with a solvent-based direct air capture system, 1MtCO2, with heat pump heat, and onshore wind electricity | 69.2668 | 68.2148 | 71.2055 | 62.9347 | 68.7922 | 71.2985 | 71.7542 | 70.2646 | 70.9981 | 69.8616 | 71.7666 | 74.6922 | 69.6363 | 70.786 | 72.2597 | 69.8463 | 70.6699 | 70.9479 | 71.3106 | 71.7386 | 70.7942 | 73.9364 | 71.6503 | 74.985 | 69.9659 | 70.9135 | 77.2374
ethylene, MTO; methanol synthesis, hydrogen production, steam methane reforming of natural gas, 25 bar carbon dioxide, captured from atmosphere, with a solvent-based direct air capture system, 1MtCO2, with industrial steam heat, and grid electricity | 115.6998 | 111.482 | 119.6402 | 107.9486 | 114.7183 | 121.4493 | 120.7557 | 116.12 | 121.5068 | 116.067 | 122.5192 | 131.2177 | 119.308 | 121.9144 | 127.0681 | 117.5207 | 117.3308 | 120.3148 | 119.8589 | 123.9739 | 120.3684 | 130.2829 | 123.5353 | 132.5243 | 119.3953 | 119.1115 | 135.0882
ethylene, MTO; methanol synthesis, hydrogen production, steam methane reforming of natural gas, 25 bar carbon dioxide, captured from atmosphere, with a solvent-based direct air capture system, 1MtCO2, with industrial steam heat, and onshore wind electricity | 108.8187 | 107.4341 | 110.4249 | 102.3311 | 108.2923 | 110.4489 | 110.9736 | 109.484 | 110.3066 | 109.0809 | 110.9859 | 113.9115 | 109.1134 | 110.1923 | 111.6833 | 109.4636 | 109.8893 | 110.1672 | 110.53 | 111.1209 | 110.7001 | 113.1557 | 111.2371 | 113.8747 | 109.5239 | 110.1329 | 116.1094
ethylene, MTO; methanol synthesis, hydrogen production, steam methane reforming of natural gas, 25 bar carbon dioxide, captured from atmosphere, with a solvent-based direct air capture system, 1MtCO2, with waste heat, and grid electricity | 75.662 | 71.4442 | 79.6023 | 67.9107 | 74.6804 | 81.3741 | 80.7178 | 76.0821 | 81.3438 | 76.0292 | 82.4813 | 91.1799 | 79.2701 | 81.8392 | 86.9928 | 77.4828 | 77.2929 | 80.2769 | 79.8211 | 83.8986 | 79.7003 | 90.2076 | 83.4601 | 92.4865 | 79.3574 | 79.0736 | 95.0504
ethylene, MTO; methanol synthesis, hydrogen production, steam methane reforming of natural gas, 25 bar carbon dioxide, captured from atmosphere, with a solvent-based direct air capture system, 1MtCO2, with waste heat, and onshore wind electricity | 68.7808 | 67.3963 | 70.387 | 62.2933 | 68.2545 | 70.3736 | 70.9357 | 69.4461 | 70.1436 | 69.043 | 70.9481 | 73.8737 | 69.0755 | 70.1171 | 71.608 | 69.4257 | 69.8514 | 70.1294 | 70.4921 | 71.0456 | 70.0319 | 73.0804 | 71.1618 | 73.8369 | 69.4861 | 70.095 | 76.0715
ethylene, MTO; methanol synthesis, hydrogen production, steam methane reforming of natural gas, 25 bar carbon dioxide, captured from atmosphere, with a sorbent-based direct air capture system, 100ktCO2, with heat pump heat, and geothermal electricity | 72.3292 | 70.817 | 73.7446 | 65.8612 | 71.8347 | 73.7291 | 74.2933 | 72.8037 | 73.5765 | 72.4007 | 74.3057 | 77.2205 | 72.581 | 73.6193 | 75.1202 | 73.0115 | 73.209 | 73.4714 | 73.8497 | 74.5341 | 73.5751 | 76.4754 | 74.7675 | 77.0055 | 73.038 | 73.4527 | 79.1638
ethylene, MTO; methanol synthesis, hydrogen production, steam methane reforming of natural gas, 25 bar carbon dioxide, captured from atmosphere, with a sorbent-based direct air capture system, 100ktCO2, with heat pump heat, and grid electricity | 90.4633 | 81.1595 | 99.3235 | 80.5321 | 88.7142 | 104.688 | 101.5433 | 90.7774 | 105.0077 | 91.4067 | 106.7191 | 126.6556 | 100.6113 | 106.2734 | 118.5444 | 94.5025 | 93.5577 | 101.8145 | 99.7636 | 110.5631 | 100.3348 | 125.3827 | 108.8152 | 130.9589 | 99.9783 | 98.3334 | 134.1181
ethylene, MTO; methanol synthesis, hydrogen production, steam methane reforming of natural gas, 25 bar carbon dioxide, captured from atmosphere, with a sorbent-based direct air capture system, 100ktCO2, with heat pump heat, and onshore wind electricity | 70.174 | 69.2242 | 72.1519 | 63.969 | 69.7671 | 72.253 | 72.7006 | 71.211 | 71.9837 | 70.8079 | 72.7129 | 75.6277 | 70.5523 | 71.7104 | 73.182 | 70.7459 | 71.6163 | 71.8942 | 72.2569 | 72.6658 | 71.8275 | 74.8827 | 72.5534 | 75.97 | 70.8724 | 71.8599 | 78.1585
ethylene, MTO; methanol synthesis, hydrogen production, steam methane reforming of natural gas, 25 bar carbon dioxide, captured from atmosphere, with a sorbent-based direct air capture system, 100ktCO2, with industrial steam heat, and geothermal electricity | 105.2429 | 103.7308 | 106.6584 | 98.775 | 104.7484 | 106.6429 | 107.2071 | 105.7175 | 106.5669 | 105.3144 | 107.2195 | 110.1342 | 105.4948 | 106.5331 | 108.034 | 105.9253 | 106.1228 | 106.3931 | 106.7635 | 107.4479 | 107.0005 | 109.3892 | 107.6813 | 109.9193 | 105.9517 | 106.3664 | 112.0776
ethylene, MTO; methanol synthesis, hydrogen production, steam methane reforming of natural gas, 25 bar carbon dioxide, captured from atmosphere, with a sorbent-based direct air capture system, 100ktCO2, with industrial steam heat, and grid electricity | 114.1563 | 108.8144 | 119.2311 | 105.9861 | 113.0452 | 121.86 | 120.6012 | 114.552 | 122.0162 | 114.6564 | 123.1515 | 134.4328 | 119.2724 | 122.5834 | 129.3781 | 116.4886 | 116.1247 | 120.3244 | 119.5008 | 125.157 | 120.1535 | 133.4283 | 124.4166 | 136.4387 | 119.1936 | 118.596 | 139.089
ethylene, MTO; methanol synthesis, hydrogen production, steam methane reforming of natural gas, 25 bar carbon dioxide, captured from atmosphere, with a sorbent-based direct air capture system, 100ktCO2, with industrial steam heat, and onshore wind electricity | 104.1836 | 102.9479 | 105.8755 | 97.8449 | 103.7322 | 105.9173 | 106.4242 | 104.9346 | 105.784 | 104.5316 | 106.4366 | 109.3513 | 104.4976 | 105.5948 | 107.0813 | 104.8117 | 105.3399 | 105.6179 | 105.9806 | 106.5296 | 106.1415 | 108.6063 | 106.593 | 109.4103 | 104.8873 | 105.5835 | 111.5834
ethylene, MTO; methanol synthesis, hydrogen production, steam methane reforming of natural gas, 25 bar carbon dioxide, captured from atmosphere, with a sorbent-based direct air capture system, 100ktCO2, with waste heat, and geothermal electricity | 70.8155 | 69.3033 | 72.2309 | 64.3476 | 70.321 | 72.1833 | 72.7796 | 71.2901 | 72.0318 | 70.887 | 72.792 | 75.7068 | 71.0673 | 72.0735 | 73.5744 | 71.4978 | 71.6953 | 71.9656 | 72.336 | 72.9883 | 72.031 | 74.9295 | 73.2217 | 75.4918 | 71.5243 | 71.939 | 77.6501
ethylene, MTO; methanol synthesis, hydrogen production, steam methane reforming of natural gas, 25 bar carbon dioxide, captured from atmosphere, with a sorbent-based direct air capture system, 100ktCO2, with waste heat, and grid electricity | 79.7289 | 74.3869 | 84.8036 | 71.5587 | 78.6177 | 87.4003 | 86.1737 | 80.1245 | 87.4811 | 80.2289 | 88.724 | 100.0054 | 84.8449 | 88.1238 | 94.9185 | 82.0612 | 81.6972 | 85.897 | 85.0734 | 90.6974 | 85.1841 | 98.9687 | 89.957 | 102.0113 | 84.7661 | 84.1685 | 104.6615
ethylene, MTO; methanol synthesis, hydrogen production, steam methane reforming of natural gas, 25 bar carbon dioxide, captured from atmosphere, with a sorbent-based direct air capture system, 100ktCO2, with waste heat, and onshore wind electricity | 69.7562 | 68.5204 | 71.448 | 63.4175 | 69.3047 | 71.4577 | 71.9967 | 70.5072 | 71.2489 | 70.1041 | 72.0091 | 74.9239 | 70.0702 | 71.1352 | 72.6217 | 70.3842 | 70.9125 | 71.1904 | 71.5531 | 72.0699 | 71.172 | 74.1467 | 72.1334 | 74.9828 | 70.4599 | 71.1561 | 77.156
ethylene, MTO; methanol synthesis, hydrogen production, steam methane reforming of natural gas, with CCS (MDEA, 98% eff.), 25 bar carbon dioxide, captured from atmosphere, with a solvent-based direct air capture system, 1MtCO2, with heat pump heat, and grid electricity | 88.6973 | 79.3119 | 97.5415 | 78.722 | 86.8636 | 102.9343 | 99.7508 | 88.9916 | 103.2033 | 89.6248 | 104.9559 | 124.8789 | 98.8367 | 104.5246 | 116.8097 | 92.7229 | 91.7696 | 100.0538 | 97.9807 | 108.8046 | 98.45 | 123.6266 | 107.0369 | 129.2009 | 98.2196 | 96.5612 | 132.4077
ethylene, MTO; methanol synthesis, hydrogen production, steam methane reforming of natural gas, with CCS (MDEA, 98% eff.), 25 bar carbon dioxide, captured from atmosphere, with a solvent-based direct air capture system, 1MtCO2, with heat pump heat, and onshore wind electricity | 69.8183 | 68.2063 | 72.2585 | 63.3102 | 69.2335 | 72.7538 | 72.9129 | 70.7853 | 72.4748 | 70.4579 | 73.3136 | 77.398 | 70.8672 | 72.3641 | 74.6004 | 70.6176 | 71.3534 | 72.2133 | 72.386 | 73.5416 | 71.9243 | 76.6369 | 73.2957 | 78.0344 | 71.1369 | 71.9279 | 80.3379
ethylene, MTO; methanol synthesis, hydrogen production, steam methane reforming of natural gas, with CCS (MDEA, 98% eff.), 25 bar carbon dioxide, captured from atmosphere, with a solvent-based direct air capture system, 1MtCO2, with industrial steam heat, and grid electricity | 116.2514 | 111.4735 | 120.6932 | 108.324 | 115.1596 | 122.9047 | 121.9143 | 116.6406 | 122.9835 | 116.6634 | 124.0662 | 133.9235 | 120.5389 | 123.4925 | 129.4089 | 118.292 | 118.0142 | 121.5802 | 120.9343 | 125.7768 | 121.4985 | 132.9833 | 125.1807 | 135.5738 | 120.5663 | 120.1258 | 138.1887
ethylene, MTO; methanol synthesis, hydrogen production, steam methane reforming of natural gas, with CCS (MDEA, 98% eff.), 25 bar carbon dioxide, captured from atmosphere, with a solvent-based direct air capture system, 1MtCO2, with industrial steam heat, and onshore wind electricity | 109.3702 | 107.4256 | 111.4779 | 102.7066 | 108.7336 | 111.9042 | 112.1322 | 110.0046 | 111.7833 | 109.6773 | 112.5329 | 116.6173 | 110.3443 | 111.7704 | 114.0241 | 110.2349 | 110.5727 | 111.4327 | 111.6053 | 112.9238 | 111.8301 | 115.8561 | 112.8824 | 116.9242 | 110.695 | 111.1472 | 119.2099
ethylene, MTO; methanol synthesis, hydrogen production, steam methane reforming of natural gas, with CCS (MDEA, 98% eff.), 25 bar carbon dioxide, captured from atmosphere, with a solvent-based direct air capture system, 1MtCO2, with waste heat, and grid electricity | 76.2135 | 71.4356 | 80.6553 | 68.2862 | 75.1217 | 82.8294 | 81.8765 | 76.6028 | 82.8204 | 76.6255 | 84.0283 | 93.8857 | 80.501 | 83.4172 | 89.3336 | 78.2541 | 77.9764 | 81.5424 | 80.8964 | 85.7016 | 80.8303 | 92.9081 | 85.1054 | 95.5359 | 80.5284 | 80.088 | 98.1509
ethylene, MTO; methanol synthesis, hydrogen production, steam methane reforming of natural gas, with CCS (MDEA, 98% eff.), 25 bar carbon dioxide, captured from atmosphere, with a solvent-based direct air capture system, 1MtCO2, with waste heat, and onshore wind electricity | 69.3323 | 67.3877 | 71.44 | 62.6688 | 68.6958 | 71.829 | 72.0944 | 69.9668 | 71.6202 | 69.6394 | 72.4951 | 76.5794 | 70.3064 | 71.6951 | 73.9488 | 70.197 | 70.5349 | 71.3948 | 71.5675 | 72.8486 | 71.162 | 75.7809 | 72.8072 | 76.8863 | 70.6571 | 71.1094 | 79.172
ethylene, MTO; methanol synthesis, hydrogen production, steam methane reforming of natural gas, with CCS (MDEA, 98% eff.), 25 bar carbon dioxide, captured from atmosphere, with a sorbent-based direct air capture system, 100ktCO2, with heat pump heat, and geothermal electricity | 72.8807 | 70.8085 | 74.7976 | 66.2367 | 72.276 | 75.1845 | 75.452 | 73.3244 | 75.0531 | 72.9971 | 75.8527 | 79.9263 | 73.8119 | 75.1974 | 77.461 | 73.7828 | 73.8925 | 74.7368 | 74.9251 | 76.3371 | 74.7052 | 79.1759 | 76.4129 | 80.0549 | 74.209 | 74.467 | 82.2643
ethylene, MTO; methanol synthesis, hydrogen production, steam methane reforming of natural gas, with CCS (MDEA, 98% eff.), 25 bar carbon dioxide, captured from atmosphere, with a sorbent-based direct air capture system, 100ktCO2, with heat pump heat, and grid electricity | 91.0148 | 81.151 | 100.3765 | 80.9076 | 89.1555 | 106.1433 | 102.702 | 91.298 | 106.4844 | 92.003 | 108.266 | 129.3614 | 101.8422 | 107.8514 | 120.8852 | 95.2738 | 94.2412 | 103.08 | 100.839 | 112.3661 | 101.4648 | 128.0832 | 110.4606 | 134.0083 | 101.1493 | 99.3478 | 137.2185
ethylene, MTO; methanol synthesis, hydrogen production, steam methane reforming of natural gas, with CCS (MDEA, 98% eff.), 25 bar carbon dioxide, captured from atmosphere, with a sorbent-based direct air capture system, 100ktCO2, with heat pump heat, and onshore wind electricity | 70.7256 | 69.2157 | 73.2049 | 64.3445 | 70.2084 | 73.7083 | 73.8592 | 71.7316 | 73.4603 | 71.4043 | 74.2599 | 78.3335 | 71.7832 | 73.2885 | 75.5228 | 71.5172 | 72.2997 | 73.1597 | 73.3323 | 74.4687 | 72.9575 | 77.5832 | 74.1988 | 79.0195 | 72.0434 | 72.8742 | 81.259
ethylene, MTO; methanol synthesis, hydrogen production, steam methane reforming of natural gas, with CCS (MDEA, 98% eff.), 25 bar carbon dioxide, captured from atmosphere, with a sorbent-based direct air capture system, 100ktCO2, with industrial steam heat, and geothermal electricity | 105.7944 | 103.7222 | 107.7114 | 99.1505 | 105.1897 | 108.0982 | 108.3658 | 106.2382 | 108.0436 | 105.9108 | 108.7665 | 112.84 | 106.7257 | 108.1111 | 110.3748 | 106.6966 | 106.8062 | 107.6586 | 107.8389 | 109.2508 | 108.1305 | 112.0896 | 109.3267 | 112.9687 | 107.1228 | 107.3808 | 115.1781
ethylene, MTO; methanol synthesis, hydrogen production, steam methane reforming of natural gas, with CCS (MDEA, 98% eff.), 25 bar carbon dioxide, captured from atmosphere, with a sorbent-based direct air capture system, 100ktCO2, with industrial steam heat, and grid electricity | 114.7078 | 108.8059 | 120.2841 | 106.3616 | 113.4865 | 123.3153 | 121.7598 | 115.0726 | 123.4928 | 115.2527 | 124.6984 | 137.1386 | 120.5033 | 124.1614 | 131.7189 | 117.2599 | 116.8081 | 121.5899 | 120.5762 | 126.96 | 121.2836 | 136.1288 | 126.062 | 139.4882 | 120.3646 | 119.6103 | 142.1895
ethylene, MTO; methanol synthesis, hydrogen production, steam methane reforming of natural gas, with CCS (MDEA, 98% eff.), 25 bar carbon dioxide, captured from atmosphere, with a sorbent-based direct air capture system, 100ktCO2, with industrial steam heat, and onshore wind electricity | 104.7351 | 102.9394 | 106.9285 | 98.2204 | 104.1735 | 107.3727 | 107.5829 | 105.4553 | 107.2607 | 105.1279 | 107.9836 | 112.0571 | 105.7285 | 107.1729 | 109.4221 | 105.583 | 106.0234 | 106.8834 | 107.056 | 108.3325 | 107.2715 | 111.3068 | 108.2384 | 112.4597 | 106.0583 | 106.5979 | 114.6839
ethylene, MTO; methanol synthesis, hydrogen production, steam methane reforming of natural gas, with CCS (MDEA, 98% eff.), 25 bar carbon dioxide, captured from atmosphere, with a sorbent-based direct air capture system, 100ktCO2, with waste heat, and geothermal electricity | 71.367 | 69.2948 | 73.2839 | 64.723 | 70.7623 | 73.6386 | 73.9383 | 71.8107 | 73.5085 | 71.4834 | 74.339 | 78.4126 | 72.2982 | 73.6515 | 75.9152 | 72.2691 | 72.3788 | 73.2311 | 73.4114 | 74.7912 | 73.1611 | 77.63 | 74.8671 | 78.5412 | 72.6953 | 72.9533 | 80.7506
ethylene, MTO; methanol synthesis, hydrogen production, steam methane reforming of natural gas, with CCS (MDEA, 98% eff.), 25 bar carbon dioxide, captured from atmosphere, with a sorbent-based direct air capture system, 100ktCO2, with waste heat, and grid electricity | 80.2804 | 74.3784 | 85.8566 | 71.9342 | 79.059 | 88.8557 | 87.3324 | 80.6452 | 88.9577 | 80.8253 | 90.271 | 102.7112 | 86.0758 | 89.7018 | 97.2592 | 82.8325 | 82.3807 | 87.1625 | 86.1488 | 92.5004 | 86.3141 | 101.6692 | 91.6024 | 105.0607 | 85.9372 | 85.1829 | 107.762
ethylene, MTO; methanol synthesis, hydrogen production, steam methane reforming of natural gas, with CCS (MDEA, 98% eff.), 25 bar carbon dioxide, captured from atmosphere, with a sorbent-based direct air capture system, 100ktCO2, with waste heat, and onshore wind electricity | 70.3077 | 68.5119 | 72.5011 | 63.793 | 69.746 | 72.913 | 73.1554 | 71.0278 | 72.7256 | 70.7005 | 73.5561 | 77.6297 | 71.3011 | 72.7132 | 74.9625 | 71.1555 | 71.5959 | 72.4559 | 72.6285 | 73.8729 | 72.3021 | 76.8472 | 73.7788 | 78.0323 | 71.6309 | 72.1704 | 80.2565
ethylene, MTO; methanol, BAU | 82.0987 | 89.3106 | 82.6274 | 81.83 | 81.9736 | 83.0654 | 82.7364 | 82.0592 | 83.0842 | 82.1412 | 83.1598 | 84.3857 | 82.8194 | 93.8132 | 84.0147 | 82.3282 | 82.2318 | 82.8608 | 82.6509 | 92.7026 | 82.7474 | 100.224 | 83.2595 | 84.7616 | 86.1417 | 82.5896 | 84.8097
ethylene, MTO; methanol, blue | 83.3177 | 92.2538 | 84.4674 | 82.7475 | 83.0609 | 85.3881 | 84.7114 | 83.2474 | 85.4363 | 83.409 | 85.6021 | 88.2549 | 84.8769 | 99.5518 | 87.4218 | 83.8186 | 83.6212 | 84.9515 | 84.5197 | 98.311 | 84.6988 | 108.9635 | 85.8241 | 89.0429 | 89.1524 | 84.38 | 89.1809

## image SSP2-Base 2050
Activity | AU | BR | BW | CA | CL | CN | EG | ET | GLO | GT | ID | IN | IR | JP | KR | MX | NG | PH | PK | PL | RER | RU | TR | UA | US | UZ | ZA
ethylene, MTO; methanol synthesis, hydrogen production, gaseous, 200 bar, from PEM electrolysis, from grid electricity carbon dioxide, captured from atmosphere, with a solvent-based direct air capture system, 1MtCO2, with heat pump heat, and grid electricity | 103.744 | 79.7811 | 124.3524 | 55.0309 | 146.5217 | 160.9901 | 169.1993 | 146.8386 | 171.9904 | 160.0219 | 191.8973 | 266.2417 | 156.5 | 148.4047 | 210.1214 | 149.3504 | 148.4239 | 174.375 | 177.5965 | 192.4878 | 138.3787 | 270.4313 | 214.1918 | 287.3409 | 110.0561 | 171.3137 | 303.0952
ethylene, MTO; methanol synthesis, hydrogen production, gaseous, 200 bar, from PEM electrolysis, from grid electricity carbon dioxide, captured from atmosphere, with a solvent-based direct air capture system, 1MtCO2, with heat pump heat, and onshore wind electricity | 86.2518 | 67.8977 | 105.0677 | 46.8741 | 123.4055 | 133.0915 | 144.2695 | 124.4267 | 143.2672 | 132.878 | 159.5924 | 222.7614 | 131.7889 | 122.2989 | 172.4971 | 124.6389 | 126.4285 | 144.5715 | 150.3239 | 159.116 | 113.8611 | 226.0467 | 178.5742 | 240.8703 | 90.1134 | 144.168 | 255.7198
ethylene, MTO; methanol synthesis, hydrogen production, gaseous, 200 bar, from PEM electrolysis, from grid electricity carbon dioxide, captured from atmosphere, with a solvent-based direct air capture system, 1MtCO2, with industrial steam heat, and grid electricity | 131.9011 | 111.1895 | 151.0572 | 88.9744 | 171.0559 | 182.1558 | 192.3166 | 171.556 | 192.796 | 181.7321 | 210.3276 | 277.5699 | 179.999 | 170.9507 | 225.3636 | 172.9811 | 173.406 | 194.395 | 199.2249 | 210.3948 | 162.5064 | 281.1848 | 230.8629 | 296.4606 | 136.6617 | 193.0227 | 311.6209
ethylene, MTO; methanol synthesis, hydrogen production, gaseous, 200 bar, from PEM electrolysis, from grid electricity carbon dioxide, captured from atmosphere, with a solvent-based direct air capture system, 1MtCO2, with industrial steam heat, and onshore wind electricity | 125.5254 | 106.8582 | 144.0282 | 86.0013 | 162.6303 | 171.987 | 183.2299 | 163.3871 | 182.3267 | 171.8385 | 198.5528 | 261.7219 | 170.9922 | 161.4354 | 211.65 | 163.974 | 165.389 | 183.532 | 189.2844 | 198.2312 | 153.5701 | 265.0071 | 217.8806 | 279.5226 | 129.3928 | 183.1284 | 294.3532
ethylene, MTO; methanol synthesis, hydrogen production, gaseous, 200 bar, from PEM electrolysis, from grid electricity carbon dioxide, captured from atmosphere, with a solvent-based direct air capture system, 1MtCO2, with waste heat, and grid electricity | 92.1704 | 71.4588 | 111.3266 | 49.2437 | 131.3252 | 142.3893 | 152.5859 | 131.8254 | 152.9318 | 142.0015 | 170.5969 | 237.8393 | 140.2684 | 131.1842 | 185.5971 | 133.2504 | 133.6754 | 154.6643 | 159.4943 | 170.6283 | 122.081 | 241.4183 | 191.0964 | 256.73 | 96.931 | 153.2921 | 271.8903
ethylene, MTO; methanol synthesis, hydrogen production, gaseous, 200 bar, from PEM electrolysis, from grid electricity carbon dioxide, captured from atmosphere, with a solvent-based direct air capture system, 1MtCO2, with waste heat, and onshore wind electricity | 85.7947 | 67.1275 | 104.2975 | 46.2707 | 122.8996 | 132.2205 | 143.4993 | 123.6565 | 142.4625 | 132.1078 | 158.8222 | 221.9912 | 131.2615 | 121.6689 | 171.8835 | 124.2434 | 125.6583 | 143.8013 | 149.5537 | 158.4647 | 113.1446 | 225.2406 | 178.1141 | 239.792 | 89.6621 | 143.3978 | 254.6225
ethylene, MTO; methanol synthesis, hydrogen production, gaseous, 200 bar, from PEM electrolysis, from grid electricity carbon dioxide, captured from atmosphere, with a sorbent-based direct air capture system, 100ktCO2, with heat pump heat, and geothermal electricity | 89.1634 | 70.361 | 107.4866 | 49.658 | 126.2638 | 135.4082 | 146.6883 | 126.8456 | 145.718 | 135.2969 | 162.0113 | 225.1621 | 134.5898 | 124.9948 | 175.2188 | 127.6474 | 128.8474 | 147.29 | 152.7428 | 161.7784 | 116.4989 | 228.4655 | 181.5375 | 242.8043 | 93.0342 | 146.5869 | 257.5555
ethylene, MTO; methanol synthesis, hydrogen production, gaseous, 200 bar, from PEM electrolysis, from grid electricity carbon dioxide, captured from atmosphere, with a sorbent-based direct air capture system, 100ktCO2, with heat pump heat, and grid electricity | 105.9692 | 81.6685 | 126.7484 | 56.6785 | 149.1963 | 164.0372 | 172.017 | 149.4682 | 175.1233 | 163.005 | 195.2659 | 270.427 | 159.2727 | 151.2895 | 213.8647 | 152.1077 | 151.0223 | 177.5567 | 180.5892 | 195.9179 | 141.2362 | 274.7023 | 217.7672 | 291.8039 | 112.4637 | 174.2968 | 307.5595
ethylene, MTO; methanol synthesis, hydrogen production, gaseous, 200 bar, from PEM electrolysis, from grid electricity carbon dioxide, captured from atmosphere, with a sorbent-based direct air capture system, 100ktCO2, with heat pump heat, and onshore wind electricity | 87.1703 | 68.8974 | 106.023 | 47.9124 | 124.3532 | 134.0544 | 145.2248 | 125.382 | 144.2544 | 133.8333 | 160.5477 | 223.6985 | 132.7157 | 123.2335 | 173.4298 | 125.5501 | 127.3838 | 145.5268 | 151.2792 | 160.0531 | 114.8871 | 227.002 | 179.4888 | 241.8619 | 91.0312 | 145.1233 | 256.6451
ethylene, MTO; methanol synthesis, hydrogen production, gaseous, 200 bar, from PEM electrolysis, from grid electricity carbon dioxide, captured from atmosphere, with a sorbent-based direct air capture system, 100ktCO2, with industrial steam heat, and geothermal electricity | 121.9203 | 103.1179 | 140.2435 | 82.4148 | 159.0207 | 168.1651 | 179.4452 | 159.6024 | 178.56 | 168.0538 | 194.7681 | 257.919 | 167.3467 | 157.7516 | 207.9756 | 160.4042 | 161.6043 | 179.8945 | 185.4997 | 194.5352 | 149.824 | 261.2224 | 214.2943 | 275.5612 | 125.791 | 179.3437 | 290.3123
ethylene, MTO; methanol synthesis, hydrogen production, gaseous, 200 bar, from PEM electrolysis, from grid electricity carbon dioxide, captured from atmosphere, with a sorbent-based direct air capture system, 100ktCO2, with industrial steam heat, and grid electricity | 130.1807 | 108.6758 | 149.7111 | 85.8656 | 170.2926 | 182.2369 | 191.8949 | 170.722 | 193.0135 | 181.673 | 211.1136 | 280.1678 | 179.4789 | 170.6762 | 226.9711 | 172.4271 | 172.5038 | 194.7714 | 199.1869 | 211.3157 | 161.983 | 283.9489 | 232.1022 | 299.6457 | 135.3411 | 192.9639 | 314.8906
ethylene, MTO; methanol synthesis, hydrogen production, gaseous, 200 bar, from PEM electrolysis, from grid electricity carbon dioxide, captured from atmosphere, with a sorbent-based direct air capture system, 100ktCO2, with industrial steam heat, and onshore wind electricity | 120.9406 | 102.3985 | 139.5241 | 81.5568 | 158.0815 | 167.4996 | 178.7258 | 158.883 | 177.8406 | 167.3344 | 194.0487 | 257.1996 | 166.4255 | 156.8859 | 207.0963 | 159.3734 | 160.8849 | 179.0278 | 184.7803 | 193.6872 | 149.0318 | 260.503 | 213.2874 | 275.0979 | 124.8065 | 178.6243 | 289.8648
ethylene, MTO; methanol synthesis, hydrogen production, gaseous, 200 bar, from PEM electrolysis, from grid electricity carbon dioxide, captured from atmosphere, with a sorbent-based direct air capture system, 100ktCO2, with waste heat, and geothermal electricity | 87.7569 | 68.9546 | 106.0801 | 48.2515 | 124.8574 | 133.9709 | 145.2819 | 125.4391 | 144.2819 | 133.8905 | 160.6048 | 223.7557 | 133.1833 | 123.5575 | 173.7815 | 126.2409 | 127.4409 | 145.7312 | 151.3363 | 160.3411 | 115.0633 | 227.0283 | 180.1002 | 241.3979 | 91.6277 | 145.1804 | 256.149
ethylene, MTO; methanol synthesis, hydrogen production, gaseous, 200 bar, from PEM electrolysis, from grid electricity carbon dioxide, captured from atmosphere, with a sorbent-based direct air capture system, 100ktCO2, with waste heat, and grid electricity | 96.0174 | 74.5125 | 115.5478 | 51.7023 | 136.1293 | 148.0428 | 157.7315 | 136.5587 | 158.7353 | 147.5097 | 176.9503 | 246.0045 | 145.3156 | 136.482 | 192.777 | 138.2638 | 138.3405 | 160.608 | 165.0236 | 177.1215 | 127.2223 | 249.7548 | 197.9081 | 265.4824 | 101.1778 | 158.8006 | 280.7273
ethylene, MTO; methanol synthesis, hydrogen production, gaseous, 200 bar, from PEM electrolysis, from grid electricity carbon dioxide, captured from atmosphere, with a sorbent-based direct air capture system, 100ktCO2, with waste heat, and onshore wind electricity | 86.7773 | 68.2352 | 105.3608 | 47.3935 | 123.9182 | 133.3055 | 144.5625 | 124.7197 | 143.5625 | 133.1711 | 159.8854 | 223.0363 | 132.2622 | 122.6918 | 172.9022 | 125.2101 | 126.7216 | 144.8645 | 150.617 | 159.4931 | 114.271 | 226.3089 | 179.0932 | 240.9346 | 90.6432 | 144.461 | 255.7015
ethylene, MTO; methanol synthesis, hydrogen production, gaseous, 200 bar, from PEM electrolysis, from hydro electricity carbon dioxide, captured from atmosphere, with a solvent-based direct air capture system, 1MtCO2, with heat pump heat, and grid electricity | 28.8339 | 22.1745 | 31.9813 | 16.1299 | 36.0323 | 42.2139 | 39.5105 | 36.0517 | 43.0054 | 41.3104 | 47.8119 | 62.3031 | 38.0726 | 39.5179 | 53.5808 | 37.8568 | 35.7066 | 44.5777 | 42.1992 | 48.59 | 36.6514 | 63.1799 | 51.511 | 66.3929 | 31.5248 | 41.8077 | 61.6467
ethylene, MTO; methanol synthesis, hydrogen production, gaseous, 200 bar, from PEM electrolysis, from hydro electricity carbon dioxide, captured from atmosphere, with a solvent-based direct air capture system, 1MtCO2, with heat pump heat, and onshore wind electricity | 11.3416 | 10.2912 | 12.6966 | 7.9731 | 12.916 | 14.3152 | 14.5807 | 13.6397 | 14.2822 | 14.1665 | 15.507 | 18.8228 | 13.3616 | 13.4121 | 15.9566 | 13.1452 | 13.7112 | 14.7742 | 14.9266 | 15.2183 | 12.1339 | 18.7953 | 15.8933 | 19.9223 | 11.5821 | 14.662 | 14.2714
ethylene, MTO; methanol synthesis, hydrogen production, gaseous, 200 bar, from PEM electrolysis, from hydro electricity carbon dioxide, captured from atmosphere, with a solvent-based direct air capture system, 1MtCO2, with industrial steam heat, and grid electricity | 56.991 | 53.583 | 58.6861 | 50.0734 | 60.5665 | 63.3795 | 62.6278 | 60.7691 | 63.811 | 63.0206 | 66.2422 | 73.6313 | 61.5717 | 62.0639 | 68.823 | 61.4875 | 60.6888 | 64.5977 | 63.8276 | 66.4971 | 60.7792 | 73.9334 | 68.182 | 75.5126 | 58.1304 | 63.5167 | 70.1725
ethylene, MTO; methanol synthesis, hydrogen production, gaseous, 200 bar, from PEM electrolysis, from hydro electricity carbon dioxide, captured from atmosphere, with a solvent-based direct air capture system, 1MtCO2, with industrial steam heat, and onshore wind electricity | 50.6153 | 49.2517 | 51.6571 | 47.1003 | 52.1409 | 53.2108 | 53.5411 | 52.6001 | 53.3417 | 53.127 | 54.4675 | 57.7832 | 52.5648 | 52.5486 | 55.1094 | 52.4804 | 52.6717 | 53.7346 | 53.8871 | 54.3335 | 51.8429 | 57.7557 | 55.1998 | 58.5747 | 50.8615 | 53.6224 | 52.9047
ethylene, MTO; methanol synthesis, hydrogen production, gaseous, 200 bar, from PEM electrolysis, from hydro electricity carbon dioxide, captured from atmosphere, with a solvent-based direct air capture system, 1MtCO2, with waste heat, and grid electricity | 17.2603 | 13.8523 | 18.9554 | 10.3427 | 20.8358 | 23.613 | 22.8971 | 21.0384 | 23.9467 | 23.29 | 26.5116 | 33.9007 | 21.841 | 22.2974 | 29.0566 | 21.7568 | 20.9581 | 24.867 | 24.0969 | 26.7306 | 20.3538 | 34.1669 | 28.4155 | 35.782 | 18.3997 | 23.7861 | 30.4418
ethylene, MTO; methanol synthesis, hydrogen production, gaseous, 200 bar, from PEM electrolysis, from hydro electricity carbon dioxide, captured from atmosphere, with a solvent-based direct air capture system, 1MtCO2, with waste heat, and onshore wind electricity | 10.8846 | 9.521 | 11.9264 | 7.3697 | 12.4102 | 13.4443 | 13.8105 | 12.8695 | 13.4775 | 13.3963 | 14.7368 | 18.0526 | 12.8341 | 12.7822 | 15.343 | 12.7497 | 12.941 | 14.004 | 14.1564 | 14.567 | 11.4174 | 17.9892 | 15.4333 | 18.844 | 11.1309 | 13.8918 | 13.174
ethylene, MTO; methanol synthesis, hydrogen production, gaseous, 200 bar, from PEM electrolysis, from hydro electricity carbon dioxide, captured from atmosphere, with a sorbent-based direct air capture system, 100ktCO2, with heat pump heat, and geothermal electricity | 14.2533 | 12.7545 | 15.1155 | 10.757 | 15.7744 | 16.632 | 16.9996 | 16.0586 | 16.733 | 16.5854 | 17.9259 | 21.2235 | 16.1624 | 16.108 | 18.6782 | 16.1537 | 16.1301 | 17.4927 | 17.3455 | 17.8806 | 14.7717 | 21.2141 | 18.8567 | 21.8563 | 14.5029 | 17.0809 | 16.107
ethylene, MTO; methanol synthesis, hydrogen production, gaseous, 200 bar, from PEM electrolysis, from hydro electricity carbon dioxide, captured from atmosphere, with a sorbent-based direct air capture system, 100ktCO2, with heat pump heat, and grid electricity | 31.0591 | 24.062 | 34.3772 | 17.7775 | 38.7069 | 45.261 | 42.3282 | 38.6812 | 46.1383 | 44.2935 | 51.1805 | 66.4884 | 40.8453 | 42.4027 | 57.3242 | 40.6141 | 38.305 | 47.7594 | 45.1919 | 52.0201 | 39.509 | 67.4508 | 55.0864 | 70.8559 | 33.9324 | 44.7909 | 66.111
ethylene, MTO; methanol synthesis, hydrogen production, gaseous, 200 bar, from PEM electrolysis, from hydro electricity carbon dioxide, captured from atmosphere, with a sorbent-based direct air capture system, 100ktCO2, with heat pump heat, and onshore wind electricity | 12.2601 | 11.2909 | 13.6519 | 9.0114 | 13.8638 | 15.2782 | 15.536 | 14.595 | 15.2694 | 15.1218 | 16.4623 | 19.7599 | 14.2883 | 14.3468 | 16.8893 | 14.0565 | 14.6665 | 15.7295 | 15.8819 | 16.1554 | 13.1599 | 19.7506 | 16.808 | 20.9139 | 12.4999 | 15.6173 | 15.1966
ethylene, MTO; methanol synthesis, hydrogen production, gaseous, 200 bar, from PEM electrolysis, from hydro electricity carbon dioxide, captured from atmosphere, with a sorbent-based direct air capture system, 100ktCO2, with industrial steam heat, and geothermal electricity | 47.0101 | 45.5114 | 47.8723 | 43.5138 | 48.5313 | 49.3888 | 49.7564 | 48.8154 | 49.575 | 49.3423 | 50.6827 | 53.9804 | 48.9193 | 48.8649 | 51.4351 | 48.9106 | 48.887 | 50.0972 | 50.1023 | 50.6375 | 48.0968 | 53.9709 | 51.6135 | 54.6132 | 47.2597 | 49.8377 | 48.8639
ethylene, MTO; methanol synthesis, hydrogen production, gaseous, 200 bar, from PEM electrolysis, from hydro electricity carbon dioxide, captured from atmosphere, with a sorbent-based direct air capture system, 100ktCO2, with industrial steam heat, and grid electricity | 55.2706 | 51.0693 | 57.34 | 46.9646 | 59.8031 | 63.4607 | 62.2061 | 59.935 | 64.0284 | 62.9615 | 67.0282 | 76.2292 | 61.0516 | 61.7894 | 70.4305 | 60.9335 | 59.7865 | 64.974 | 63.7895 | 67.4179 | 60.2558 | 76.6975 | 69.4213 | 78.6977 | 56.8098 | 63.4579 | 73.4421
ethylene, MTO; methanol synthesis, hydrogen production, gaseous, 200 bar, from PEM electrolysis, from hydro electricity carbon dioxide, captured from atmosphere, with a sorbent-based direct air capture system, 100ktCO2, with industrial steam heat, and onshore wind electricity | 46.0305 | 44.792 | 47.1529 | 42.6558 | 47.5921 | 48.7234 | 49.037 | 48.096 | 48.8556 | 48.6229 | 49.9633 | 53.261 | 47.9981 | 47.9992 | 50.5558 | 47.8797 | 48.1676 | 49.2305 | 49.3829 | 49.7895 | 47.3045 | 53.2516 | 50.6065 | 54.1499 | 46.2752 | 49.1183 | 48.4164
ethylene, MTO; methanol synthesis, hydrogen production, gaseous, 200 bar, from PEM electrolysis, from hydro electricity carbon dioxide, captured from atmosphere, with a sorbent-based direct air capture system, 100ktCO2, with waste heat, and geothermal electricity | 12.8468 | 11.348 | 13.709 | 9.3505 | 14.3679 | 15.1947 | 15.5931 | 14.6521 | 15.2968 | 15.1789 | 16.5194 | 19.8171 | 14.756 | 14.6708 | 17.2409 | 14.7473 | 14.7237 | 15.9339 | 15.939 | 16.4434 | 13.3361 | 19.7768 | 17.4194 | 20.4499 | 13.0964 | 15.6744 | 14.7005
ethylene, MTO; methanol synthesis, hydrogen production, gaseous, 200 bar, from PEM electrolysis, from hydro electricity carbon dioxide, captured from atmosphere, with a sorbent-based direct air capture system, 100ktCO2, with waste heat, and grid electricity | 21.1073 | 16.906 | 23.1767 | 12.8013 | 25.6398 | 29.2666 | 28.0427 | 25.7717 | 29.7503 | 28.7982 | 32.8649 | 42.0659 | 26.8882 | 27.5953 | 36.2364 | 26.7701 | 25.6232 | 30.8107 | 29.6262 | 33.2238 | 25.4951 | 42.5034 | 35.2272 | 44.5344 | 22.6465 | 29.2946 | 39.2788
ethylene, MTO; methanol synthesis, hydrogen production, gaseous, 200 bar, from PEM electrolysis, from hydro electricity carbon dioxide, captured from atmosphere, with a sorbent-based direct air capture system, 100ktCO2, with waste heat, and onshore wind electricity | 11.8671 | 10.6287 | 12.9896 | 8.4925 | 13.4288 | 14.5293 | 14.8737 | 13.9327 | 14.5774 | 14.4596 | 15.8 | 19.0977 | 13.8348 | 13.8051 | 16.3616 | 13.7164 | 14.0043 | 15.0672 | 15.2196 | 15.5954 | 12.5438 | 19.0575 | 16.4124 | 19.9866 | 12.1119 | 14.955 | 14.2531
ethylene, MTO; methanol synthesis, hydrogen production, gaseous, 200 bar, from PEM electrolysis, from nuclear electricity carbon dioxide, captured from atmosphere, with a solvent-based direct air capture system, 1MtCO2, with heat pump heat, and grid electricity | 250.2495 | 243.5901 | 297.3813 | 281.5299 | 257.4479 | 263.6295 | 304.9106 | 257.4673 | 308.4054 | 306.7105 | 269.2275 | 283.7187 | 259.5148 | 260.963 | 319.1004 | 303.2568 | 301.1066 | 265.9933 | 307.5992 | 314.0539 | 258.067 | 295.9343 | 272.9266 | 297.6145 | 252.9404 | 307.2077 | 283.1242
ethylene, MTO; methanol synthesis, hydrogen production, gaseous, 200 bar, from PEM electrolysis, from nuclear electricity carbon dioxide, captured from atmosphere, with a solvent-based direct air capture system, 1MtCO2, with heat pump heat, and onshore wind electricity | 232.7572 | 231.7068 | 278.0966 | 273.3731 | 234.3316 | 235.7308 | 279.9807 | 235.0553 | 279.6822 | 279.5665 | 236.9226 | 240.2384 | 234.8038 | 234.8572 | 281.4762 | 278.5453 | 279.1113 | 236.1898 | 280.3266 | 280.6822 | 233.5495 | 251.5497 | 237.3089 | 251.144 | 232.9977 | 280.062 | 235.7489
ethylene, MTO; methanol synthesis, hydrogen production, gaseous, 200 bar, from PEM electrolysis, from nuclear electricity carbon dioxide, captured from atmosphere, with a solvent-based direct air capture system, 1MtCO2, with industrial steam heat, and grid electricity | 278.4066 | 274.9986 | 324.0861 | 315.4734 | 281.9821 | 284.7951 | 328.0278 | 282.1846 | 329.211 | 328.4207 | 287.6578 | 295.0469 | 283.0139 | 283.5089 | 334.3426 | 326.8875 | 326.0888 | 286.0133 | 329.2276 | 331.961 | 282.1948 | 306.6878 | 289.5976 | 306.7343 | 279.546 | 328.9168 | 291.65
ethylene, MTO; methanol synthesis, hydrogen production, gaseous, 200 bar, from PEM electrolysis, from nuclear electricity carbon dioxide, captured from atmosphere, with a solvent-based direct air capture system, 1MtCO2, with industrial steam heat, and onshore wind electricity | 272.0309 | 270.6673 | 317.0571 | 312.5004 | 273.5565 | 274.6264 | 318.9412 | 274.0157 | 318.7417 | 318.527 | 275.8831 | 279.1988 | 274.007 | 273.9937 | 320.629 | 317.8804 | 318.0717 | 275.1502 | 319.2871 | 319.7974 | 273.2585 | 290.5101 | 276.6154 | 289.7963 | 272.2771 | 319.0225 | 274.3822
ethylene, MTO; methanol synthesis, hydrogen production, gaseous, 200 bar, from PEM electrolysis, from nuclear electricity carbon dioxide, captured from atmosphere, with a solvent-based direct air capture system, 1MtCO2, with waste heat, and grid electricity | 238.6759 | 235.2679 | 284.3555 | 275.7428 | 242.2514 | 245.0286 | 288.2971 | 242.454 | 289.3468 | 288.69 | 247.9272 | 255.3163 | 243.2833 | 243.7425 | 294.5762 | 287.1568 | 286.3581 | 246.2826 | 289.497 | 292.1945 | 241.7694 | 266.9213 | 249.8311 | 267.0036 | 239.8153 | 289.1861 | 251.9193
ethylene, MTO; methanol synthesis, hydrogen production, gaseous, 200 bar, from PEM electrolysis, from nuclear electricity carbon dioxide, captured from atmosphere, with a solvent-based direct air capture system, 1MtCO2, with waste heat, and onshore wind electricity | 232.3002 | 230.9366 | 277.3264 | 272.7697 | 233.8258 | 234.8599 | 279.2105 | 234.2851 | 278.8775 | 278.7963 | 236.1524 | 239.4682 | 234.2764 | 234.2272 | 280.8626 | 278.1498 | 278.3411 | 235.4196 | 279.5564 | 280.0309 | 232.833 | 250.7437 | 236.8489 | 250.0656 | 232.5465 | 279.2918 | 234.6516
ethylene, MTO; methanol synthesis, hydrogen production, gaseous, 200 bar, from PEM electrolysis, from nuclear electricity carbon dioxide, captured from atmosphere, with a sorbent-based direct air capture system, 100ktCO2, with heat pump heat, and geothermal electricity | 235.6689 | 234.1701 | 280.5155 | 276.157 | 237.19 | 238.0476 | 282.3996 | 237.4742 | 282.133 | 281.9854 | 239.3415 | 242.6391 | 237.6047 | 237.5531 | 284.1978 | 281.5538 | 281.5302 | 238.9082 | 282.7455 | 283.3445 | 236.1873 | 253.9685 | 240.2723 | 253.078 | 235.9185 | 282.4809 | 237.5845
ethylene, MTO; methanol synthesis, hydrogen production, gaseous, 200 bar, from PEM electrolysis, from nuclear electricity carbon dioxide, captured from atmosphere, with a sorbent-based direct air capture system, 100ktCO2, with heat pump heat, and grid electricity | 252.4747 | 245.4776 | 299.7773 | 283.1776 | 260.1225 | 266.6766 | 307.7282 | 260.0968 | 311.5383 | 309.6935 | 272.5961 | 287.904 | 262.2876 | 263.8478 | 322.8438 | 306.0141 | 303.7051 | 269.175 | 310.5919 | 317.484 | 260.9246 | 300.2053 | 276.502 | 302.0776 | 255.348 | 310.1909 | 287.5886
ethylene, MTO; methanol synthesis, hydrogen production, gaseous, 200 bar, from PEM electrolysis, from nuclear electricity carbon dioxide, captured from atmosphere, with a sorbent-based direct air capture system, 100ktCO2, with heat pump heat, and onshore wind electricity | 233.6757 | 232.7065 | 279.0519 | 274.4114 | 235.2794 | 236.6938 | 280.936 | 236.0106 | 280.6694 | 280.5219 | 237.8779 | 241.1755 | 235.7306 | 235.7918 | 282.4089 | 279.4565 | 280.0666 | 237.1451 | 281.2819 | 281.6193 | 234.5755 | 252.5051 | 238.2236 | 252.1355 | 233.9155 | 281.0173 | 236.6741
ethylene, MTO; methanol synthesis, hydrogen production, gaseous, 200 bar, from PEM electrolysis, from nuclear electricity carbon dioxide, captured from atmosphere, with a sorbent-based direct air capture system, 100ktCO2, with industrial steam heat, and geothermal electricity | 268.4257 | 266.927 | 313.2724 | 308.9138 | 269.9469 | 270.8044 | 315.1564 | 270.231 | 314.975 | 314.7423 | 272.0983 | 275.396 | 270.3615 | 270.3099 | 316.9547 | 314.3106 | 314.287 | 271.5128 | 315.5024 | 316.1014 | 269.5124 | 286.7254 | 273.0291 | 285.8348 | 268.6753 | 315.2378 | 270.3414
ethylene, MTO; methanol synthesis, hydrogen production, gaseous, 200 bar, from PEM electrolysis, from nuclear electricity carbon dioxide, captured from atmosphere, with a sorbent-based direct air capture system, 100ktCO2, with industrial steam heat, and grid electricity | 276.6862 | 272.4849 | 322.74 | 312.3646 | 281.2187 | 284.8763 | 327.6061 | 281.3506 | 329.4285 | 328.3615 | 288.4438 | 297.6448 | 282.4938 | 283.2344 | 335.9501 | 326.3335 | 325.1865 | 286.3896 | 329.1896 | 332.8818 | 281.6714 | 309.4519 | 290.8369 | 309.9194 | 278.2254 | 328.8579 | 294.9196
ethylene, MTO; methanol synthesis, hydrogen production, gaseous, 200 bar, from PEM electrolysis, from nuclear electricity carbon dioxide, captured from atmosphere, with a sorbent-based direct air capture system, 100ktCO2, with industrial steam heat, and onshore wind electricity | 267.4461 | 266.2076 | 312.553 | 308.0559 | 269.0077 | 270.139 | 314.437 | 269.5116 | 314.2556 | 314.0229 | 271.3789 | 274.6766 | 269.4404 | 269.4442 | 316.0754 | 313.2798 | 313.5676 | 270.6461 | 314.783 | 315.2534 | 268.7201 | 286.006 | 272.0221 | 285.3716 | 267.6908 | 314.5184 | 269.8939
ethylene, MTO; methanol synthesis, hydrogen production, gaseous, 200 bar, from PEM electrolysis, from nuclear electricity carbon dioxide, captured from atmosphere, with a sorbent-based direct air capture system, 100ktCO2, with waste heat, and geothermal electricity | 234.2624 | 232.7636 | 279.109 | 274.7505 | 235.7835 | 236.6103 | 280.9931 | 236.0677 | 280.6968 | 280.579 | 237.935 | 241.2327 | 236.1982 | 236.1158 | 282.7605 | 280.1473 | 280.1237 | 237.3495 | 281.339 | 281.9073 | 234.7517 | 252.5313 | 238.835 | 251.6715 | 234.512 | 281.0744 | 236.1781
ethylene, MTO; methanol synthesis, hydrogen production, gaseous, 200 bar, from PEM electrolysis, from nuclear electricity carbon dioxide, captured from atmosphere, with a sorbent-based direct air capture system, 100ktCO2, with waste heat, and grid electricity | 242.5229 | 238.3216 | 288.5767 | 278.2013 | 247.0554 | 250.6822 | 293.4428 | 247.1873 | 295.1503 | 294.1982 | 254.2805 | 263.4815 | 248.3305 | 249.0403 | 301.756 | 292.1702 | 291.0232 | 252.2263 | 295.0263 | 298.6877 | 246.9107 | 275.2578 | 256.6428 | 275.756 | 244.0621 | 294.6946 | 260.7563
ethylene, MTO; methanol synthesis, hydrogen production, gaseous, 200 bar, from PEM electrolysis, from nuclear electricity carbon dioxide, captured from atmosphere, with a sorbent-based direct air capture system, 100ktCO2, with waste heat, and onshore wind electricity | 233.2827 | 232.0443 | 278.3897 | 273.8925 | 234.8444 | 235.9449 | 280.2737 | 235.3483 | 279.9775 | 279.8596 | 237.2156 | 240.5133 | 235.2771 | 235.2501 | 281.8812 | 279.1165 | 279.4043 | 236.4828 | 280.6197 | 281.0593 | 233.9594 | 251.8119 | 237.828 | 251.2082 | 233.5275 | 280.3551 | 235.7306
ethylene, MTO; methanol synthesis, hydrogen production, gaseous, 200 bar, from PEM electrolysis, from offshore wind electricity carbon dioxide, captured from atmosphere, with a solvent-based direct air capture system, 1MtCO2, with heat pump heat, and grid electricity | 30.8346 | 24.1752 | 33.982 | 18.1306 | 38.033 | 44.2146 | 41.5112 | 38.0523 | 45.0061 | 43.3111 | 49.8126 | 64.3038 | 40.0733 | 41.5186 | 55.5815 | 39.8575 | 37.7073 | 46.5784 | 44.1999 | 50.6386 | 38.6521 | 65.1806 | 53.5117 | 68.4575 | 33.5255 | 43.8084 | 63.6474
ethylene, MTO; methanol synthesis, hydrogen production, gaseous, 200 bar, from PEM electrolysis, from offshore wind electricity carbon dioxide, captured from atmosphere, with a solvent-based direct air capture system, 1MtCO2, with heat pump heat, and onshore wind electricity | 13.3423 | 12.2919 | 14.6973 | 9.9738 | 14.9167 | 16.3159 | 16.5813 | 15.6404 | 16.2829 | 16.1672 | 17.5077 | 20.8235 | 15.3622 | 15.4128 | 17.9573 | 15.1459 | 15.7119 | 16.7749 | 16.9273 | 17.2669 | 14.1346 | 20.796 | 17.894 | 21.9869 | 13.5828 | 16.6627 | 16.272
ethylene, MTO; methanol synthesis, hydrogen production, gaseous, 200 bar, from PEM electrolysis, from offshore wind electricity carbon dioxide, captured from atmosphere, with a solvent-based direct air capture system, 1MtCO2, with industrial steam heat, and grid electricity | 58.9917 | 55.5837 | 60.6868 | 52.0741 | 62.5672 | 65.3802 | 64.6285 | 62.7697 | 65.8117 | 65.0213 | 68.2429 | 75.632 | 63.5723 | 64.0646 | 70.8237 | 63.4882 | 62.6895 | 66.5984 | 65.8283 | 68.5457 | 62.7799 | 75.9341 | 70.1827 | 77.5772 | 60.1311 | 65.5174 | 72.1732
ethylene, MTO; methanol synthesis, hydrogen production, gaseous, 200 bar, from PEM electrolysis, from offshore wind electricity carbon dioxide, captured from atmosphere, with a solvent-based direct air capture system, 1MtCO2, with industrial steam heat, and onshore wind electricity | 52.616 | 51.2523 | 53.6577 | 49.101 | 54.1416 | 55.2115 | 55.5418 | 54.6008 | 55.3424 | 55.1277 | 56.4682 | 59.7839 | 54.5655 | 54.5493 | 57.1101 | 54.4811 | 54.6724 | 55.7353 | 55.8877 | 56.3821 | 53.8435 | 59.7564 | 57.2005 | 60.6392 | 52.8622 | 55.6231 | 54.9054
ethylene, MTO; methanol synthesis, hydrogen production, gaseous, 200 bar, from PEM electrolysis, from offshore wind electricity carbon dioxide, captured from atmosphere, with a solvent-based direct air capture system, 1MtCO2, with waste heat, and grid electricity | 19.261 | 15.853 | 20.9561 | 12.3434 | 22.8365 | 25.6137 | 24.8978 | 23.0391 | 25.9474 | 25.2906 | 28.5123 | 35.9014 | 23.8417 | 24.2981 | 31.0572 | 23.7575 | 22.9588 | 26.8677 | 26.0976 | 28.7792 | 22.3545 | 36.1676 | 30.4162 | 37.8465 | 20.4004 | 25.7868 | 32.4425
ethylene, MTO; methanol synthesis, hydrogen production, gaseous, 200 bar, from PEM electrolysis, from offshore wind electricity carbon dioxide, captured from atmosphere, with a solvent-based direct air capture system, 1MtCO2, with waste heat, and onshore wind electricity | 12.8853 | 11.5217 | 13.9271 | 9.3704 | 14.4109 | 15.445 | 15.8111 | 14.8702 | 15.4782 | 15.397 | 16.7375 | 20.0533 | 14.8348 | 14.7828 | 17.3436 | 14.7504 | 14.9417 | 16.0047 | 16.1571 | 16.6156 | 13.4181 | 19.9899 | 17.434 | 20.9085 | 13.1315 | 15.8925 | 15.1747
ethylene, MTO; methanol synthesis, hydrogen production, gaseous, 200 bar, from PEM electrolysis, from offshore wind electricity carbon dioxide, captured from atmosphere, with a sorbent-based direct air capture system, 100ktCO2, with heat pump heat, and geothermal electricity | 16.254 | 14.7552 | 17.1162 | 12.7577 | 17.7751 | 18.6327 | 19.0002 | 18.0593 | 18.7336 | 18.5861 | 19.9266 | 23.2242 | 18.1631 | 18.1087 | 20.6789 | 18.1544 | 18.1308 | 19.4933 | 19.3462 | 19.9292 | 16.7724 | 23.2148 | 20.8573 | 23.9209 | 16.5036 | 19.0816 | 18.1077
ethylene, MTO; methanol synthesis, hydrogen production, gaseous, 200 bar, from PEM electrolysis, from offshore wind electricity carbon dioxide, captured from atmosphere, with a sorbent-based direct air capture system, 100ktCO2, with heat pump heat, and grid electricity | 33.0598 | 26.0627 | 36.3779 | 19.7782 | 40.7076 | 47.2616 | 44.3289 | 40.6819 | 48.139 | 46.2942 | 53.1812 | 68.4891 | 42.846 | 44.4034 | 59.3249 | 42.6147 | 40.3057 | 49.7601 | 47.1926 | 54.0687 | 41.5097 | 69.4515 | 57.0871 | 72.9205 | 35.9331 | 46.7915 | 68.1117
ethylene, MTO; methanol synthesis, hydrogen production, gaseous, 200 bar, from PEM electrolysis, from offshore wind electricity carbon dioxide, captured from atmosphere, with a sorbent-based direct air capture system, 100ktCO2, with heat pump heat, and onshore wind electricity | 14.2608 | 13.2916 | 15.6526 | 11.0121 | 15.8644 | 17.2789 | 17.5367 | 16.5957 | 17.2701 | 17.1225 | 18.463 | 21.7606 | 16.289 | 16.3474 | 18.89 | 16.0572 | 16.6672 | 17.7302 | 17.8826 | 18.204 | 15.1606 | 21.7513 | 18.8086 | 22.9784 | 14.5006 | 17.618 | 17.1973
ethylene, MTO; methanol synthesis, hydrogen production, gaseous, 200 bar, from PEM electrolysis, from offshore wind electricity carbon dioxide, captured from atmosphere, with a sorbent-based direct air capture system, 100ktCO2, with industrial steam heat, and geothermal electricity | 49.0108 | 47.5121 | 49.873 | 45.5145 | 50.5319 | 51.3895 | 51.7571 | 50.8161 | 51.5757 | 51.3429 | 52.6834 | 55.9811 | 50.92 | 50.8656 | 53.4357 | 50.9113 | 50.8877 | 52.0979 | 52.103 | 52.6861 | 50.0975 | 55.9716 | 53.6142 | 56.6777 | 49.2604 | 51.8384 | 50.8645
ethylene, MTO; methanol synthesis, hydrogen production, gaseous, 200 bar, from PEM electrolysis, from offshore wind electricity carbon dioxide, captured from atmosphere, with a sorbent-based direct air capture system, 100ktCO2, with industrial steam heat, and grid electricity | 57.2713 | 53.07 | 59.3407 | 48.9653 | 61.8038 | 65.4614 | 64.2068 | 61.9357 | 66.0291 | 64.9622 | 69.0289 | 78.2299 | 63.0522 | 63.7901 | 72.4312 | 62.9341 | 61.7872 | 66.9747 | 65.7902 | 69.4665 | 62.2565 | 78.6982 | 71.422 | 80.7623 | 58.8105 | 65.4586 | 75.4428
ethylene, MTO; methanol synthesis, hydrogen production, gaseous, 200 bar, from PEM electrolysis, from offshore wind electricity carbon dioxide, captured from atmosphere, with a sorbent-based direct air capture system, 100ktCO2, with industrial steam heat, and onshore wind electricity | 48.0311 | 46.7927 | 49.1536 | 44.6565 | 49.5928 | 50.7241 | 51.0377 | 50.0967 | 50.8563 | 50.6236 | 51.964 | 55.2617 | 49.9988 | 49.9999 | 52.5564 | 49.8804 | 50.1683 | 51.2312 | 51.3836 | 51.8381 | 49.3052 | 55.2523 | 52.6072 | 56.2145 | 48.2759 | 51.119 | 50.4171
ethylene, MTO; methanol synthesis, hydrogen production, gaseous, 200 bar, from PEM electrolysis, from offshore wind electricity carbon dioxide, captured from atmosphere, with a sorbent-based direct air capture system, 100ktCO2, with waste heat, and geothermal electricity | 14.8475 | 13.3487 | 15.7097 | 11.3512 | 16.3686 | 17.1954 | 17.5938 | 16.6528 | 17.2975 | 17.1796 | 18.5201 | 21.8177 | 16.7566 | 16.6715 | 19.2416 | 16.748 | 16.7244 | 17.9345 | 17.9397 | 18.492 | 15.3367 | 21.7775 | 19.4201 | 22.5144 | 15.0971 | 17.6751 | 16.7012
ethylene, MTO; methanol synthesis, hydrogen production, gaseous, 200 bar, from PEM electrolysis, from offshore wind electricity carbon dioxide, captured from atmosphere, with a sorbent-based direct air capture system, 100ktCO2, with waste heat, and grid electricity | 23.108 | 18.9067 | 25.1773 | 14.802 | 27.6405 | 31.2673 | 30.0434 | 27.7724 | 31.751 | 30.7988 | 34.8656 | 44.0666 | 28.8889 | 29.596 | 38.2371 | 28.7708 | 27.6239 | 32.8114 | 31.6269 | 35.2724 | 27.4957 | 44.5041 | 37.2279 | 46.599 | 24.6472 | 31.2953 | 41.2795
ethylene, MTO; methanol synthesis, hydrogen production, gaseous, 200 bar, from PEM electrolysis, from offshore wind electricity carbon dioxide, captured from atmosphere, with a sorbent-based direct air capture system, 100ktCO2, with waste heat, and onshore wind electricity | 13.8678 | 12.6293 | 14.9903 | 10.4932 | 15.4295 | 16.53 | 16.8744 | 15.9334 | 16.5781 | 16.4602 | 17.8007 | 21.0984 | 15.8355 | 15.8057 | 18.3623 | 15.7171 | 16.005 | 17.0679 | 17.2203 | 17.644 | 14.5445 | 21.0582 | 18.4131 | 22.0512 | 14.1126 | 16.9557 | 16.2537
ethylene, MTO; methanol synthesis, hydrogen production, gaseous, 200 bar, from PEM electrolysis, from onshore wind electricity carbon dioxide, captured from atmosphere, with a solvent-based direct air capture system, 1MtCO2, with heat pump heat, and grid electricity | 31.5745 | 26.9696 | 36.7764 | 19.831 | 39.093 | 47.4349 | 44.3056 | 40.8467 | 47.8004 | 46.1055 | 52.607 | 67.0982 | 41.2751 | 43.1581 | 57.1137 | 40.1937 | 40.5017 | 49.3727 | 46.9942 | 52.4338 | 40.8714 | 67.9753 | 54.0362 | 73.2734 | 34.2273 | 46.6027 | 68.5878
ethylene, MTO; methanol synthesis, hydrogen production, gaseous, 200 bar, from PEM electrolysis, from onshore wind electricity carbon dioxide, captured from atmosphere, with a solvent-based direct air capture system, 1MtCO2, with heat pump heat, and onshore wind electricity | 14.0823 | 15.0862 | 17.4916 | 11.6742 | 15.9767 | 19.5363 | 19.3757 | 18.4347 | 19.0772 | 18.9616 | 20.302 | 23.6178 | 16.5641 | 17.0523 | 19.4895 | 15.4821 | 18.5063 | 19.5692 | 19.7216 | 19.0621 | 16.3538 | 23.5907 | 18.4185 | 26.8028 | 14.2846 | 19.457 | 21.2124
ethylene, MTO; methanol synthesis, hydrogen production, gaseous, 200 bar, from PEM electrolysis, from onshore wind electricity carbon dioxide, captured from atmosphere, with a solvent-based direct air capture system, 1MtCO2, with industrial steam heat, and grid electricity | 59.7316 | 58.378 | 63.4812 | 53.7745 | 63.6272 | 68.6006 | 67.4228 | 65.5641 | 68.606 | 67.8157 | 71.0373 | 78.4264 | 64.7742 | 65.7041 | 72.3559 | 63.8244 | 65.4838 | 69.3927 | 68.6226 | 70.3409 | 64.9991 | 78.7288 | 70.7072 | 82.3931 | 60.8329 | 68.3118 | 77.1135
ethylene, MTO; methanol synthesis, hydrogen production, gaseous, 200 bar, from PEM electrolysis, from onshore wind electricity carbon dioxide, captured from atmosphere, with a solvent-based direct air capture system, 1MtCO2, with industrial steam heat, and onshore wind electricity | 53.3559 | 54.0467 | 56.4521 | 50.8015 | 55.2016 | 58.4318 | 58.3362 | 57.3952 | 58.1367 | 57.922 | 59.2625 | 62.5783 | 55.7673 | 56.1888 | 58.6423 | 54.8173 | 57.4667 | 58.5297 | 58.6821 | 58.1773 | 56.0628 | 62.5512 | 57.725 | 65.4551 | 53.564 | 58.4175 | 59.8458
ethylene, MTO; methanol synthesis, hydrogen production, gaseous, 200 bar, from PEM electrolysis, from onshore wind electricity carbon dioxide, captured from atmosphere, with a solvent-based direct air capture system, 1MtCO2, with waste heat, and grid electricity | 20.0009 | 18.6474 | 23.7505 | 14.0438 | 23.8965 | 28.8341 | 27.6921 | 25.8334 | 28.7418 | 28.085 | 31.3066 | 38.6957 | 25.0435 | 25.9376 | 32.5894 | 24.0937 | 25.7531 | 29.662 | 28.892 | 30.5744 | 24.5737 | 38.9623 | 30.9407 | 42.6624 | 21.1022 | 28.5811 | 37.3828
ethylene, MTO; methanol synthesis, hydrogen production, gaseous, 200 bar, from PEM electrolysis, from onshore wind electricity carbon dioxide, captured from atmosphere, with a solvent-based direct air capture system, 1MtCO2, with waste heat, and onshore wind electricity | 13.6252 | 14.316 | 16.7214 | 11.0708 | 15.4709 | 18.6653 | 18.6055 | 17.6645 | 18.2725 | 18.1914 | 19.5318 | 22.8476 | 16.0366 | 16.4223 | 18.8758 | 15.0866 | 17.7361 | 18.799 | 18.9514 | 18.4108 | 15.6373 | 22.7847 | 17.9585 | 25.7244 | 13.8333 | 18.6868 | 20.1151
ethylene, MTO; methanol synthesis, hydrogen production, gaseous, 200 bar, from PEM electrolysis, from onshore wind electricity carbon dioxide, captured from atmosphere, with a sorbent-based direct air capture system, 100ktCO2, with heat pump heat, and geothermal electricity | 16.9939 | 17.5496 | 19.9105 | 14.4581 | 18.8351 | 21.853 | 21.7946 | 20.8536 | 21.528 | 21.3805 | 22.7209 | 26.0186 | 19.365 | 19.7482 | 22.2111 | 18.4906 | 20.9252 | 22.2877 | 22.1405 | 21.7245 | 18.9916 | 26.0095 | 21.3818 | 28.7368 | 17.2054 | 21.8759 | 23.0481
ethylene, MTO; methanol synthesis, hydrogen production, gaseous, 200 bar, from PEM electrolysis, from onshore wind electricity carbon dioxide, captured from atmosphere, with a sorbent-based direct air capture system, 100ktCO2, with heat pump heat, and grid electricity | 33.7997 | 28.857 | 39.1723 | 21.4787 | 41.7675 | 50.482 | 47.1232 | 43.4763 | 50.9333 | 49.0885 | 55.9756 | 71.2835 | 44.0479 | 46.0429 | 60.8571 | 42.951 | 43.1001 | 52.5544 | 49.9869 | 55.8639 | 43.7289 | 72.2463 | 57.6116 | 77.7364 | 36.6349 | 49.5859 | 73.0521
ethylene, MTO; methanol synthesis, hydrogen production, gaseous, 200 bar, from PEM electrolysis, from onshore wind electricity carbon dioxide, captured from atmosphere, with a sorbent-based direct air capture system, 100ktCO2, with heat pump heat, and onshore wind electricity | 15.0008 | 16.086 | 18.4469 | 12.7125 | 16.9244 | 20.4992 | 20.331 | 19.39 | 20.0644 | 19.9169 | 21.2573 | 24.555 | 17.4909 | 17.9869 | 20.4222 | 16.3934 | 19.4616 | 20.5245 | 20.6769 | 19.9992 | 17.3798 | 24.5461 | 19.3331 | 27.7943 | 15.2024 | 20.4123 | 22.1377
ethylene, MTO; methanol synthesis, hydrogen production, gaseous, 200 bar, from PEM electrolysis, from onshore wind electricity carbon dioxide, captured from atmosphere, with a sorbent-based direct air capture system, 100ktCO2, with industrial steam heat, and geothermal electricity | 49.7508 | 50.3064 | 52.6674 | 47.2149 | 51.5919 | 54.6099 | 54.5514 | 53.6105 | 54.37 | 54.1373 | 55.4778 | 58.7754 | 52.1218 | 52.5051 | 54.9679 | 51.2475 | 53.682 | 54.8922 | 54.8974 | 54.4813 | 52.3167 | 58.7664 | 54.1387 | 61.4936 | 49.9622 | 54.6328 | 55.8049
ethylene, MTO; methanol synthesis, hydrogen production, gaseous, 200 bar, from PEM electrolysis, from onshore wind electricity carbon dioxide, captured from atmosphere, with a sorbent-based direct air capture system, 100ktCO2, with industrial steam heat, and grid electricity | 58.0112 | 55.8643 | 62.135 | 50.6657 | 62.8638 | 68.6817 | 67.0011 | 64.7301 | 68.8235 | 67.7565 | 71.8233 | 81.0243 | 64.2541 | 65.4296 | 73.9634 | 63.2703 | 64.5816 | 69.7691 | 68.5846 | 71.2617 | 64.4757 | 81.4929 | 71.9465 | 85.5782 | 59.5123 | 68.2529 | 80.3832
ethylene, MTO; methanol synthesis, hydrogen production, gaseous, 200 bar, from PEM electrolysis, from onshore wind electricity carbon dioxide, captured from atmosphere, with a sorbent-based direct air capture system, 100ktCO2, with industrial steam heat, and onshore wind electricity | 48.7711 | 49.587 | 51.948 | 46.3569 | 50.6528 | 53.9444 | 53.8321 | 52.8911 | 53.6506 | 53.4179 | 54.7584 | 58.056 | 51.2006 | 51.6393 | 54.0886 | 50.2166 | 52.9626 | 54.0256 | 54.178 | 53.6333 | 51.5245 | 58.0471 | 53.1317 | 61.0304 | 48.9777 | 53.9134 | 55.3574
ethylene, MTO; methanol synthesis, hydrogen production, gaseous, 200 bar, from PEM electrolysis, from onshore wind electricity carbon dioxide, captured from atmosphere, with a sorbent-based direct air capture system, 100ktCO2, with waste heat, and geothermal electricity | 15.5875 | 16.1431 | 18.5041 | 13.0516 | 17.4286 | 20.4157 | 20.3881 | 19.4471 | 20.0919 | 19.974 | 21.3145 | 24.6121 | 17.9585 | 18.3109 | 20.7738 | 17.0842 | 19.5187 | 20.7289 | 20.7341 | 20.2872 | 17.556 | 24.5723 | 19.9446 | 27.3303 | 15.7989 | 20.4695 | 21.6416
ethylene, MTO; methanol synthesis, hydrogen production, gaseous, 200 bar, from PEM electrolysis, from onshore wind electricity carbon dioxide, captured from atmosphere, with a sorbent-based direct air capture system, 100ktCO2, with waste heat, and grid electricity | 23.8479 | 21.701 | 27.9717 | 16.5024 | 28.7005 | 34.4876 | 32.8378 | 30.5668 | 34.5453 | 33.5932 | 37.66 | 46.8609 | 30.0908 | 31.2355 | 39.7693 | 29.107 | 30.4182 | 35.6058 | 34.4213 | 37.0676 | 29.715 | 47.2988 | 37.7524 | 51.4149 | 25.349 | 34.0896 | 46.2198
ethylene, MTO; methanol synthesis, hydrogen production, gaseous, 200 bar, from PEM electrolysis, from onshore wind electricity carbon dioxide, captured from atmosphere, with a sorbent-based direct air capture system, 100ktCO2, with waste heat, and onshore wind electricity | 14.6078 | 15.4237 | 17.7847 | 12.1936 | 16.4895 | 19.7503 | 19.6687 | 18.7278 | 19.3725 | 19.2546 | 20.5951 | 23.8927 | 17.0373 | 17.4452 | 19.8945 | 16.0533 | 18.7993 | 19.8623 | 20.0147 | 19.4392 | 16.7637 | 23.8529 | 18.9376 | 26.8671 | 14.8144 | 19.7501 | 21.1941
ethylene, MTO; methanol synthesis, hydrogen production, gaseous, 200 bar, from PEM electrolysis, from solar electricity carbon dioxide, captured from atmosphere, with a solvent-based direct air capture system, 1MtCO2, with heat pump heat, and grid electricity | 35.1945 | 30.4305 | 40.2373 | 23.9484 | 39.919 | 50.4699 | 47.7665 | 44.3076 | 51.2613 | 49.5664 | 56.0679 | 70.5591 | 46.3285 | 48.402 | 62.6015 | 46.1127 | 43.9626 | 52.8336 | 50.4552 | 56.9098 | 47.0946 | 71.4358 | 59.7669 | 74.7127 | 38.638 | 50.0636 | 69.9027
ethylene, MTO; methanol synthesis, hydrogen production, gaseous, 200 bar, from PEM electrolysis, from solar electricity carbon dioxide, captured from atmosphere, with a solvent-based direct air capture system, 1MtCO2, with heat pump heat, and onshore wind electricity | 17.7023 | 18.5471 | 20.9525 | 15.7916 | 16.8028 | 22.5712 | 22.8366 | 21.8956 | 22.5381 | 22.4225 | 23.7629 | 27.0787 | 21.6175 | 22.2962 | 24.9772 | 21.4012 | 21.9672 | 23.0301 | 23.1825 | 23.5381 | 22.577 | 27.0513 | 24.1493 | 28.2421 | 18.6953 | 22.9179 | 22.5273
ethylene, MTO; methanol synthesis, hydrogen production, gaseous, 200 bar, from PEM electrolysis, from solar electricity carbon dioxide, captured from atmosphere, with a solvent-based direct air capture system, 1MtCO2, with industrial steam heat, and grid electricity | 63.3516 | 61.839 | 66.9421 | 57.8919 | 64.4532 | 71.6355 | 70.8837 | 69.025 | 72.0669 | 71.2766 | 74.4982 | 81.8873 | 69.8276 | 70.948 | 77.8437 | 69.7434 | 68.9447 | 72.8536 | 72.0836 | 74.8169 | 71.2223 | 82.1893 | 76.438 | 83.8325 | 65.2437 | 71.7727 | 78.4284
ethylene, MTO; methanol synthesis, hydrogen production, gaseous, 200 bar, from PEM electrolysis, from solar electricity carbon dioxide, captured from atmosphere, with a solvent-based direct air capture system, 1MtCO2, with industrial steam heat, and onshore wind electricity | 56.9759 | 57.5076 | 59.913 | 54.9189 | 56.0276 | 61.4667 | 61.7971 | 60.8561 | 61.5977 | 61.3829 | 62.7234 | 66.0392 | 60.8207 | 61.4327 | 64.1301 | 60.7364 | 60.9277 | 61.9906 | 62.143 | 62.6533 | 62.286 | 66.0117 | 63.4557 | 66.8945 | 57.9748 | 61.8784 | 61.1607
ethylene, MTO; methanol synthesis, hydrogen production, gaseous, 200 bar, from PEM electrolysis, from solar electricity carbon dioxide, captured from atmosphere, with a solvent-based direct air capture system, 1MtCO2, with waste heat, and grid electricity | 23.6209 | 22.1083 | 27.2114 | 18.1612 | 24.7225 | 31.869 | 31.1531 | 29.2943 | 32.2027 | 31.5459 | 34.7675 | 42.1566 | 30.0969 | 31.1815 | 38.0772 | 30.0128 | 29.214 | 33.123 | 32.3529 | 35.0504 | 30.7969 | 42.4228 | 36.6715 | 44.1018 | 25.513 | 32.042 | 38.6978
ethylene, MTO; methanol synthesis, hydrogen production, gaseous, 200 bar, from PEM electrolysis, from solar electricity carbon dioxide, captured from atmosphere, with a solvent-based direct air capture system, 1MtCO2, with waste heat, and onshore wind electricity | 17.2452 | 17.7769 | 20.1823 | 15.1882 | 16.2969 | 21.7002 | 22.0664 | 21.1254 | 21.7334 | 21.6523 | 22.9928 | 26.3085 | 21.0901 | 21.6662 | 24.3636 | 21.0057 | 21.197 | 22.2599 | 22.4123 | 22.8868 | 21.8605 | 26.2452 | 23.6893 | 27.1638 | 18.2441 | 22.1477 | 21.43
ethylene, MTO; methanol synthesis, hydrogen production, gaseous, 200 bar, from PEM electrolysis, from solar electricity carbon dioxide, captured from atmosphere, with a sorbent-based direct air capture system, 100ktCO2, with heat pump heat, and geothermal electricity | 20.6139 | 21.0105 | 23.3714 | 18.5755 | 19.6611 | 24.8879 | 25.2555 | 24.3145 | 24.9889 | 24.8414 | 26.1818 | 29.4795 | 24.4184 | 24.9921 | 27.6989 | 24.4097 | 24.3861 | 25.7486 | 25.6014 | 26.2004 | 25.2148 | 29.4701 | 27.1126 | 30.1762 | 21.6161 | 25.3368 | 24.363
ethylene, MTO; methanol synthesis, hydrogen production, gaseous, 200 bar, from PEM electrolysis, from solar electricity carbon dioxide, captured from atmosphere, with a sorbent-based direct air capture system, 100ktCO2, with heat pump heat, and grid electricity | 37.4197 | 32.318 | 42.6332 | 25.5961 | 42.5936 | 53.5169 | 50.5841 | 46.9372 | 54.3942 | 52.5494 | 59.4365 | 74.7444 | 49.1013 | 51.2868 | 66.3448 | 48.87 | 46.561 | 56.0153 | 53.4478 | 60.3399 | 49.9521 | 75.7068 | 63.3423 | 79.1758 | 41.0456 | 53.0468 | 74.367
ethylene, MTO; methanol synthesis, hydrogen production, gaseous, 200 bar, from PEM electrolysis, from solar electricity carbon dioxide, captured from atmosphere, with a sorbent-based direct air capture system, 100ktCO2, with heat pump heat, and onshore wind electricity | 18.6208 | 19.5469 | 21.9078 | 16.8299 | 17.7505 | 23.5341 | 23.7919 | 22.8509 | 23.5253 | 23.3778 | 24.7183 | 28.0159 | 22.5443 | 23.2308 | 25.9099 | 22.3125 | 22.9225 | 23.9854 | 24.1379 | 24.4752 | 23.603 | 28.0066 | 25.0639 | 29.2337 | 19.6131 | 23.8732 | 23.4526
ethylene, MTO; methanol synthesis, hydrogen production, gaseous, 200 bar, from PEM electrolysis, from solar electricity carbon dioxide, captured from atmosphere, with a sorbent-based direct air capture system, 100ktCO2, with industrial steam heat, and geothermal electricity | 53.3708 | 53.7673 | 56.1283 | 51.3323 | 52.418 | 57.6448 | 58.0124 | 57.0714 | 57.8309 | 57.5982 | 58.9387 | 62.2363 | 57.1752 | 57.7489 | 60.4557 | 57.1665 | 57.1429 | 58.3531 | 58.3583 | 58.9573 | 58.5399 | 62.2269 | 59.8695 | 62.933 | 54.373 | 58.0937 | 57.1198
ethylene, MTO; methanol synthesis, hydrogen production, gaseous, 200 bar, from PEM electrolysis, from solar electricity carbon dioxide, captured from atmosphere, with a sorbent-based direct air capture system, 100ktCO2, with industrial steam heat, and grid electricity | 61.6313 | 59.3252 | 65.5959 | 54.7831 | 63.6899 | 71.7166 | 70.462 | 68.191 | 72.2844 | 71.2174 | 75.2842 | 84.4852 | 69.3075 | 70.6735 | 79.4512 | 69.1894 | 68.0425 | 73.23 | 72.0455 | 75.7377 | 70.6989 | 84.9534 | 77.6773 | 87.0176 | 63.9231 | 71.7138 | 81.6981
ethylene, MTO; methanol synthesis, hydrogen production, gaseous, 200 bar, from PEM electrolysis, from solar electricity carbon dioxide, captured from atmosphere, with a sorbent-based direct air capture system, 100ktCO2, with industrial steam heat, and onshore wind electricity | 52.3911 | 53.0479 | 55.4089 | 50.4743 | 51.4788 | 56.9794 | 57.293 | 56.352 | 57.1115 | 56.8788 | 58.2193 | 61.5169 | 56.2541 | 56.8832 | 59.5764 | 56.1357 | 56.4235 | 57.4865 | 57.6389 | 58.1093 | 57.7476 | 61.5076 | 58.8625 | 62.4698 | 53.3885 | 57.3743 | 56.6723
ethylene, MTO; methanol synthesis, hydrogen production, gaseous, 200 bar, from PEM electrolysis, from solar electricity carbon dioxide, captured from atmosphere, with a sorbent-based direct air capture system, 100ktCO2, with waste heat, and geothermal electricity | 19.2075 | 19.604 | 21.965 | 17.169 | 18.2547 | 23.4507 | 23.849 | 22.9081 | 23.5528 | 23.4349 | 24.7754 | 28.073 | 23.0119 | 23.5548 | 26.2616 | 23.0032 | 22.9796 | 24.1898 | 24.195 | 24.7632 | 23.7792 | 28.0328 | 25.6753 | 28.7697 | 20.2097 | 23.9304 | 22.9565
ethylene, MTO; methanol synthesis, hydrogen production, gaseous, 200 bar, from PEM electrolysis, from solar electricity carbon dioxide, captured from atmosphere, with a sorbent-based direct air capture system, 100ktCO2, with waste heat, and grid electricity | 27.4679 | 25.1619 | 31.4326 | 20.6198 | 29.5266 | 37.5225 | 36.2987 | 34.0277 | 38.0062 | 37.0541 | 41.1209 | 50.3219 | 35.1442 | 36.4794 | 45.2571 | 35.0261 | 33.8792 | 39.0667 | 37.8822 | 41.5436 | 35.9382 | 50.7593 | 43.4832 | 52.8542 | 29.7598 | 37.5505 | 47.5347
ethylene, MTO; methanol synthesis, hydrogen production, gaseous, 200 bar, from PEM electrolysis, from solar electricity carbon dioxide, captured from atmosphere, with a sorbent-based direct air capture system, 100ktCO2, with waste heat, and onshore wind electricity | 18.2278 | 18.8846 | 21.2456 | 16.311 | 17.3155 | 22.7852 | 23.1296 | 22.1887 | 22.8334 | 22.7155 | 24.056 | 27.3536 | 22.0907 | 22.6891 | 25.3823 | 21.9724 | 22.2602 | 23.3232 | 23.4756 | 23.9152 | 22.9869 | 27.3135 | 24.6684 | 28.3064 | 19.2252 | 23.211 | 22.509
ethylene, MTO; methanol synthesis, hydrogen production, steam methane reforming of natural gas, 25 bar carbon dioxide, captured from atmosphere, with a solvent-based direct air capture system, 1MtCO2, with heat pump heat, and grid electricity | 85.8141 | 79.7187 | 88.7521 | 69.4123 | 92.4578 | 98.026 | 95.7088 | 92.4997 | 98.762 | 97.2542 | 103.187 | 116.5586 | 94.304 | 95.5561 | 108.392 | 94.1144 | 92.2032 | 100.2065 | 98.1356 | 103.9383 | 94.592 | 117.2866 | 106.6252 | 120.3005 | 88.2478 | 97.7354 | 115.4238
ethylene, MTO; methanol synthesis, hydrogen production, steam methane reforming of natural gas, 25 bar carbon dioxide, captured from atmosphere, with a solvent-based direct air capture system, 1MtCO2, with heat pump heat, and onshore wind electricity | 68.3218 | 67.8353 | 69.4674 | 61.2555 | 69.3415 | 70.1273 | 70.7789 | 70.0877 | 70.0388 | 70.1103 | 70.8821 | 73.0782 | 69.5929 | 69.4503 | 70.7677 | 69.4028 | 70.2079 | 70.4031 | 70.863 | 70.5666 | 70.0744 | 72.902 | 71.0075 | 73.8299 | 68.3051 | 70.5897 | 68.0485
ethylene, MTO; methanol synthesis, hydrogen production, steam methane reforming of natural gas, 25 bar carbon dioxide, captured from atmosphere, with a solvent-based direct air capture system, 1MtCO2, with industrial steam heat, and grid electricity | 113.9712 | 111.1271 | 115.4569 | 103.3558 | 116.992 | 119.1916 | 118.8261 | 117.2171 | 119.5676 | 118.9644 | 121.6173 | 127.8867 | 117.803 | 118.1021 | 123.6342 | 117.7451 | 117.1854 | 120.2265 | 119.764 | 121.8454 | 118.7198 | 128.0401 | 123.2962 | 129.4202 | 114.8534 | 119.4444 | 123.9496
ethylene, MTO; methanol synthesis, hydrogen production, steam methane reforming of natural gas, 25 bar carbon dioxide, captured from atmosphere, with a solvent-based direct air capture system, 1MtCO2, with industrial steam heat, and onshore wind electricity | 107.5955 | 106.7958 | 108.4279 | 100.3827 | 108.5664 | 109.0229 | 109.7394 | 109.0482 | 109.0983 | 109.0708 | 109.8426 | 112.0387 | 108.7962 | 108.5868 | 109.9206 | 108.738 | 109.1683 | 109.3635 | 109.8235 | 109.6818 | 109.7834 | 111.8624 | 110.314 | 112.4822 | 107.5846 | 109.5501 | 106.6818
ethylene, MTO; methanol synthesis, hydrogen production, steam methane reforming of natural gas, 25 bar carbon dioxide, captured from atmosphere, with a solvent-based direct air capture system, 1MtCO2, with waste heat, and grid electricity | 74.2405 | 71.3965 | 75.7263 | 63.6251 | 77.2613 | 79.4251 | 79.0954 | 77.4864 | 79.7033 | 79.2337 | 81.8867 | 88.1561 | 78.0724 | 78.3356 | 83.8677 | 78.0144 | 77.4547 | 80.4959 | 80.0334 | 82.0789 | 78.2943 | 88.2736 | 83.5297 | 89.6896 | 75.1228 | 79.7138 | 84.2189
ethylene, MTO; methanol synthesis, hydrogen production, steam methane reforming of natural gas, 25 bar carbon dioxide, captured from atmosphere, with a solvent-based direct air capture system, 1MtCO2, with waste heat, and onshore wind electricity | 67.8648 | 67.0651 | 68.6972 | 60.6521 | 68.8357 | 69.2564 | 70.0087 | 69.3175 | 69.2341 | 69.3401 | 70.1119 | 72.308 | 69.0655 | 68.8204 | 70.1541 | 69.0073 | 69.4377 | 69.6329 | 70.0928 | 69.9153 | 69.358 | 72.0959 | 70.5475 | 72.7516 | 67.8539 | 69.8195 | 66.9512
ethylene, MTO; methanol synthesis, hydrogen production, steam methane reforming of natural gas, 25 bar carbon dioxide, captured from atmosphere, with a sorbent-based direct air capture system, 100ktCO2, with heat pump heat, and geothermal electricity | 71.2335 | 70.2986 | 71.8863 | 64.0394 | 72.1999 | 72.4441 | 73.1978 | 72.5066 | 72.4896 | 72.5292 | 73.301 | 75.4789 | 72.3938 | 72.1462 | 73.4894 | 72.4113 | 72.6268 | 73.1215 | 73.2819 | 73.229 | 72.7123 | 75.3208 | 73.9708 | 75.7639 | 71.2259 | 73.0086 | 69.8841
ethylene, MTO; methanol synthesis, hydrogen production, steam methane reforming of natural gas, 25 bar carbon dioxide, captured from atmosphere, with a sorbent-based direct air capture system, 100ktCO2, with heat pump heat, and grid electricity | 88.0393 | 81.6061 | 91.1481 | 71.0599 | 95.1323 | 101.0731 | 98.5265 | 95.1293 | 101.8949 | 100.2373 | 106.5556 | 120.7438 | 97.0767 | 98.4409 | 112.1353 | 96.8717 | 94.8017 | 103.3883 | 101.1283 | 107.3684 | 97.4495 | 121.5575 | 110.2005 | 124.7635 | 90.6554 | 100.7185 | 119.8882
ethylene, MTO; methanol synthesis, hydrogen production, steam methane reforming of natural gas, 25 bar carbon dioxide, captured from atmosphere, with a sorbent-based direct air capture system, 100ktCO2, with heat pump heat, and onshore wind electricity | 69.2403 | 68.8351 | 70.4227 | 62.2938 | 70.2892 | 71.0903 | 71.7343 | 71.043 | 71.026 | 71.0656 | 71.8374 | 74.0154 | 70.5197 | 70.3849 | 71.7004 | 70.3141 | 71.1632 | 71.3584 | 71.8183 | 71.5037 | 71.1004 | 73.8573 | 71.9221 | 74.8214 | 69.2229 | 71.545 | 68.9737
ethylene, MTO; methanol synthesis, hydrogen production, steam methane reforming of natural gas, 25 bar carbon dioxide, captured from atmosphere, with a sorbent-based direct air capture system, 100ktCO2, with industrial steam heat, and geothermal electricity | 103.9903 | 103.0555 | 104.6432 | 96.7962 | 104.9567 | 105.2009 | 105.9547 | 105.2635 | 105.3316 | 105.286 | 106.0578 | 108.2358 | 105.1506 | 104.9031 | 106.2462 | 105.1682 | 105.3836 | 105.726 | 106.0388 | 105.9858 | 106.0374 | 108.0777 | 106.7277 | 108.5208 | 103.9828 | 105.7654 | 102.641
ethylene, MTO; methanol synthesis, hydrogen production, steam methane reforming of natural gas, 25 bar carbon dioxide, captured from atmosphere, with a sorbent-based direct air capture system, 100ktCO2, with industrial steam heat, and grid electricity | 112.2508 | 108.6134 | 114.1108 | 100.247 | 116.2286 | 119.2728 | 118.4044 | 116.3831 | 119.785 | 118.9053 | 122.4033 | 130.4846 | 117.2829 | 117.8276 | 125.2417 | 117.1911 | 116.2831 | 120.6029 | 119.726 | 122.7662 | 118.1964 | 130.8042 | 124.5355 | 132.6053 | 113.5329 | 119.3856 | 127.2192
ethylene, MTO; methanol synthesis, hydrogen production, steam methane reforming of natural gas, 25 bar carbon dioxide, captured from atmosphere, with a sorbent-based direct air capture system, 100ktCO2, with industrial steam heat, and onshore wind electricity | 103.0106 | 102.3361 | 103.9238 | 95.9382 | 104.0176 | 104.5355 | 105.2353 | 104.5441 | 104.6122 | 104.5667 | 105.3384 | 107.5164 | 104.2295 | 104.0374 | 105.3669 | 104.1373 | 104.6642 | 104.8594 | 105.3194 | 105.1378 | 105.2451 | 107.3583 | 105.7207 | 108.0575 | 102.9983 | 105.046 | 102.1935
ethylene, MTO; methanol synthesis, hydrogen production, steam methane reforming of natural gas, 25 bar carbon dioxide, captured from atmosphere, with a sorbent-based direct air capture system, 100ktCO2, with waste heat, and geothermal electricity | 69.827 | 68.8922 | 70.4798 | 62.6329 | 70.7934 | 71.0068 | 71.7914 | 71.1002 | 71.0534 | 71.1227 | 71.8945 | 74.0725 | 70.9873 | 70.709 | 72.0521 | 71.0049 | 71.2203 | 71.5627 | 71.8754 | 71.7917 | 71.2766 | 73.8835 | 72.5336 | 74.3575 | 69.8195 | 71.6021 | 68.4777
ethylene, MTO; methanol synthesis, hydrogen production, steam methane reforming of natural gas, 25 bar carbon dioxide, captured from atmosphere, with a sorbent-based direct air capture system, 100ktCO2, with waste heat, and grid electricity | 78.0875 | 74.4501 | 79.9475 | 66.0837 | 82.0653 | 85.0787 | 84.241 | 82.2198 | 85.5069 | 84.7419 | 88.24 | 96.3213 | 83.1196 | 83.6335 | 91.0476 | 83.0277 | 82.1198 | 86.4396 | 85.5626 | 88.5721 | 83.4356 | 96.6101 | 90.3414 | 98.442 | 79.3695 | 85.2223 | 93.0559
ethylene, MTO; methanol synthesis, hydrogen production, steam methane reforming of natural gas, 25 bar carbon dioxide, captured from atmosphere, with a sorbent-based direct air capture system, 100ktCO2, with waste heat, and onshore wind electricity | 68.8473 | 68.1728 | 69.7605 | 61.7749 | 69.8543 | 70.3414 | 71.072 | 70.3808 | 70.334 | 70.4033 | 71.1751 | 73.3531 | 70.0662 | 69.8432 | 71.1728 | 69.974 | 70.5009 | 70.6961 | 71.1561 | 70.9437 | 70.4844 | 73.1642 | 71.5266 | 73.8942 | 68.8349 | 70.8827 | 68.0302
ethylene, MTO; methanol synthesis, hydrogen production, steam methane reforming of natural gas, with CCS (MDEA, 98% eff.), 25 bar carbon dioxide, captured from atmosphere, with a solvent-based direct air capture system, 1MtCO2, with heat pump heat, and grid electricity | 86.2581 | 79.764 | 89.3512 | 69.2366 | 93.3061 | 99.3033 | 96.7208 | 93.3306 | 100.0808 | 98.4445 | 104.7794 | 118.961 | 95.2871 | 96.6714 | 110.3814 | 95.0796 | 93.0002 | 101.616 | 99.3322 | 105.5949 | 95.5658 | 119.7862 | 108.4093 | 122.9894 | 88.8757 | 98.9344 | 118.1657
ethylene, MTO; methanol synthesis, hydrogen production, steam methane reforming of natural gas, with CCS (MDEA, 98% eff.), 25 bar carbon dioxide, captured from atmosphere, with a solvent-based direct air capture system, 1MtCO2, with heat pump heat, and onshore wind electricity | 68.7659 | 67.8806 | 70.0664 | 61.0798 | 70.1898 | 71.4047 | 71.7909 | 70.9186 | 71.3576 | 71.3005 | 72.4745 | 75.4806 | 70.5761 | 70.5656 | 72.7572 | 70.368 | 71.0048 | 71.8125 | 72.0596 | 72.2231 | 71.0482 | 75.4016 | 72.7916 | 76.5188 | 68.933 | 71.7887 | 70.7904
ethylene, MTO; methanol synthesis, hydrogen production, steam methane reforming of natural gas, with CCS (MDEA, 98% eff.), 25 bar carbon dioxide, captured from atmosphere, with a solvent-based direct air capture system, 1MtCO2, with industrial steam heat, and grid electricity | 114.4153 | 111.1724 | 116.056 | 103.1801 | 117.8403 | 120.4689 | 119.838 | 118.0479 | 120.8864 | 120.1547 | 123.2098 | 130.2891 | 118.7862 | 119.2174 | 125.6236 | 118.7103 | 117.9823 | 121.636 | 120.9606 | 123.5019 | 119.6935 | 130.5397 | 125.0803 | 132.1091 | 115.4813 | 120.6435 | 126.6915
ethylene, MTO; methanol synthesis, hydrogen production, steam methane reforming of natural gas, with CCS (MDEA, 98% eff.), 25 bar carbon dioxide, captured from atmosphere, with a solvent-based direct air capture system, 1MtCO2, with industrial steam heat, and onshore wind electricity | 108.0395 | 106.8411 | 109.0269 | 100.2071 | 109.4147 | 110.3002 | 110.7514 | 109.879 | 110.4172 | 110.261 | 111.435 | 114.4411 | 109.7793 | 109.7021 | 111.91 | 109.7032 | 109.9653 | 110.7729 | 111.02 | 111.3383 | 110.7572 | 114.362 | 112.0981 | 115.1711 | 108.2124 | 110.7492 | 109.4237
ethylene, MTO; methanol synthesis, hydrogen production, steam methane reforming of natural gas, with CCS (MDEA, 98% eff.), 25 bar carbon dioxide, captured from atmosphere, with a solvent-based direct air capture system, 1MtCO2, with waste heat, and grid electricity | 74.6846 | 71.4418 | 76.3253 | 63.4494 | 78.1096 | 80.7025 | 80.1074 | 78.3173 | 81.0222 | 80.424 | 83.4791 | 90.5585 | 79.0556 | 79.4509 | 85.8571 | 78.9796 | 78.2516 | 81.9053 | 81.2299 | 83.7354 | 79.2681 | 90.7732 | 85.3138 | 92.3784 | 75.7506 | 80.9128 | 86.9608
ethylene, MTO; methanol synthesis, hydrogen production, steam methane reforming of natural gas, with CCS (MDEA, 98% eff.), 25 bar carbon dioxide, captured from atmosphere, with a solvent-based direct air capture system, 1MtCO2, with waste heat, and onshore wind electricity | 68.3089 | 67.1104 | 69.2962 | 60.4764 | 69.684 | 70.5337 | 71.0207 | 70.1484 | 70.5529 | 70.5303 | 71.7043 | 74.7104 | 70.0487 | 69.9356 | 72.1435 | 69.9725 | 70.2346 | 71.0423 | 71.2894 | 71.5718 | 70.3317 | 74.5955 | 72.3316 | 75.4405 | 68.4818 | 71.0185 | 69.6931
ethylene, MTO; methanol synthesis, hydrogen production, steam methane reforming of natural gas, with CCS (MDEA, 98% eff.), 25 bar carbon dioxide, captured from atmosphere, with a sorbent-based direct air capture system, 100ktCO2, with heat pump heat, and geothermal electricity | 71.6776 | 70.3439 | 72.4853 | 63.8637 | 73.0482 | 73.7214 | 74.2098 | 73.3375 | 73.8084 | 73.7194 | 74.8934 | 77.8813 | 73.377 | 73.2615 | 75.4788 | 73.3765 | 73.4237 | 74.5309 | 74.4785 | 74.8855 | 73.686 | 77.8204 | 75.7549 | 78.4528 | 71.8538 | 74.2076 | 72.626
ethylene, MTO; methanol synthesis, hydrogen production, steam methane reforming of natural gas, with CCS (MDEA, 98% eff.), 25 bar carbon dioxide, captured from atmosphere, with a sorbent-based direct air capture system, 100ktCO2, with heat pump heat, and grid electricity | 88.4834 | 81.6514 | 91.7471 | 70.8843 | 95.9806 | 102.3504 | 99.5384 | 95.9601 | 103.2137 | 101.4275 | 108.148 | 123.1462 | 98.0599 | 99.5562 | 114.1248 | 97.8369 | 95.5986 | 104.7977 | 102.3248 | 109.025 | 98.4233 | 124.0572 | 111.9847 | 127.4524 | 91.2833 | 101.9176 | 122.63
ethylene, MTO; methanol synthesis, hydrogen production, steam methane reforming of natural gas, with CCS (MDEA, 98% eff.), 25 bar carbon dioxide, captured from atmosphere, with a sorbent-based direct air capture system, 100ktCO2, with heat pump heat, and onshore wind electricity | 69.6844 | 68.8804 | 71.0218 | 62.1181 | 71.1375 | 72.3676 | 72.7462 | 71.8739 | 72.3448 | 72.2559 | 73.4298 | 76.4178 | 71.5029 | 71.5002 | 73.6899 | 71.2793 | 71.9601 | 72.7678 | 73.0149 | 73.1602 | 72.0742 | 76.3569 | 73.7062 | 77.5103 | 69.8508 | 72.744 | 71.7156
ethylene, MTO; methanol synthesis, hydrogen production, steam methane reforming of natural gas, with CCS (MDEA, 98% eff.), 25 bar carbon dioxide, captured from atmosphere, with a sorbent-based direct air capture system, 100ktCO2, with industrial steam heat, and geothermal electricity | 104.4344 | 103.1008 | 105.2422 | 96.6205 | 105.805 | 106.4782 | 106.9667 | 106.0943 | 106.6504 | 106.4763 | 107.6503 | 110.6382 | 106.1338 | 106.0184 | 108.2356 | 106.1334 | 106.1805 | 107.1355 | 107.2353 | 107.6423 | 107.0111 | 110.5773 | 108.5118 | 111.2097 | 104.6106 | 106.9645 | 105.3829
ethylene, MTO; methanol synthesis, hydrogen production, steam methane reforming of natural gas, with CCS (MDEA, 98% eff.), 25 bar carbon dioxide, captured from atmosphere, with a sorbent-based direct air capture system, 100ktCO2, with industrial steam heat, and grid electricity | 112.6949 | 108.6587 | 114.7098 | 100.0713 | 117.0769 | 120.5501 | 119.4163 | 117.2139 | 121.1039 | 120.0955 | 123.9957 | 132.887 | 118.2661 | 118.9429 | 127.2311 | 118.1563 | 117.0801 | 122.0123 | 120.9225 | 124.4228 | 119.1701 | 133.3038 | 126.3196 | 135.2942 | 114.1607 | 120.5846 | 129.9611
ethylene, MTO; methanol synthesis, hydrogen production, steam methane reforming of natural gas, with CCS (MDEA, 98% eff.), 25 bar carbon dioxide, captured from atmosphere, with a sorbent-based direct air capture system, 100ktCO2, with industrial steam heat, and onshore wind electricity | 103.4547 | 102.3814 | 104.5228 | 95.7625 | 104.8659 | 105.8128 | 106.2473 | 105.3749 | 105.931 | 105.7569 | 106.9309 | 109.9188 | 105.2127 | 105.1527 | 107.3563 | 105.1025 | 105.4611 | 106.2688 | 106.5159 | 106.7943 | 106.2189 | 109.8579 | 107.5048 | 110.7464 | 103.6261 | 106.2451 | 104.9354
ethylene, MTO; methanol synthesis, hydrogen production, steam methane reforming of natural gas, with CCS (MDEA, 98% eff.), 25 bar carbon dioxide, captured from atmosphere, with a sorbent-based direct air capture system, 100ktCO2, with waste heat, and geothermal electricity | 70.2711 | 68.9375 | 71.0789 | 62.4572 | 71.6417 | 72.2841 | 72.8033 | 71.931 | 72.3723 | 72.313 | 73.4869 | 76.4749 | 71.9705 | 71.8243 | 74.0415 | 71.9701 | 72.0172 | 72.9721 | 73.072 | 73.4482 | 72.2504 | 76.3831 | 74.3177 | 77.0463 | 70.4473 | 72.8011 | 71.2195
ethylene, MTO; methanol synthesis, hydrogen production, steam methane reforming of natural gas, with CCS (MDEA, 98% eff.), 25 bar carbon dioxide, captured from atmosphere, with a sorbent-based direct air capture system, 100ktCO2, with waste heat, and grid electricity | 78.5316 | 74.4954 | 80.5465 | 65.908 | 82.9136 | 86.356 | 85.253 | 83.0506 | 86.8257 | 85.9322 | 89.8324 | 98.7237 | 84.1028 | 84.7488 | 93.037 | 83.9929 | 82.9167 | 87.849 | 86.7592 | 90.2286 | 84.4094 | 99.1097 | 92.1255 | 101.1309 | 79.9974 | 86.4213 | 95.7978
ethylene, MTO; methanol synthesis, hydrogen production, steam methane reforming of natural gas, with CCS (MDEA, 98% eff.), 25 bar carbon dioxide, captured from atmosphere, with a sorbent-based direct air capture system, 100ktCO2, with waste heat, and onshore wind electricity | 69.2914 | 68.2181 | 70.3595 | 61.5992 | 70.7026 | 71.6187 | 72.084 | 71.2116 | 71.6529 | 71.5936 | 72.7676 | 75.7555 | 71.0494 | 70.9585 | 73.1622 | 70.9392 | 71.2978 | 72.1055 | 72.3526 | 72.6002 | 71.4581 | 75.6638 | 73.3107 | 76.5831 | 69.4628 | 72.0818 | 70.7721
ethylene, MTO; methanol, BAU | 81.8725 | 89.2346 | 82.0322 | 81.1303 | 82.2957 | 82.7637 | 82.469 | 82.2785 | 82.8037 | 82.6632 | 83.0971 | 83.9513 | 82.4438 | 92.9115 | 83.5273 | 82.4238 | 82.2414 | 82.9034 | 82.6688 | 92.2882 | 82.4693 | 99.7319 | 83.2961 | 84.2654 | 85.2242 | 82.6755 | 84.3162
ethylene, MTO; methanol, blue | 82.9972 | 92.2764 | 83.3506 | 81.4101 | 83.9205 | 84.9038 | 84.3043 | 83.8851 | 84.9995 | 84.6948 | 85.6279 | 87.477 | 84.2381 | 98.0353 | 86.5378 | 84.1881 | 83.8103 | 85.2079 | 84.7267 | 97.7059 | 84.2693 | 108.2146 | 86.0644 | 88.1508 | 87.538 | 84.7334 | 88.2814

## image SSP2-RCP19 2030
Activity | AU | BR | BW | CA | CL | CN | EG | ET | GLO | GT | ID | IN | IR | JP | KR | MX | NG | PH | PK | PL | RER | RU | TR | UA | US | UZ | ZA
ethylene, MTO; methanol synthesis, hydrogen production, gaseous, 200 bar, from PEM electrolysis, from grid electricity carbon dioxide, captured from atmosphere, with a solvent-based direct air capture system, 1MtCO2, with heat pump heat, and grid electricity | 37.2595 | 23.4823 | 63.7385 | 89.6889 | 46.9074 | 108.2065 | 122.4642 | 71.3186 | 133.9716 | 95.4248 | 110.395 | 160.6116 | 187.3008 | 178.5889 | 242.8662 | 108.1358 | 78.1462 | 86.5727 | 131.7786 | 191.1202 | 138.2546 | 360.608 | 124.0132 | 290.1716 | 127.8096 | 123.231 | 229.3368
ethylene, MTO; methanol synthesis, hydrogen production, gaseous, 200 bar, from PEM electrolysis, from grid electricity carbon dioxide, captured from atmosphere, with a solvent-based direct air capture system, 1MtCO2, with heat pump heat, and onshore wind electricity | 32.4476 | 21.689 | 55.6569 | 76.5913 | 40.9719 | 90.4354 | 105.6892 | 62.1444 | 112.5424 | 81.1258 | 92.4816 | 135.1793 | 157.9687 | 148.0179 | 202.5674 | 91.555 | 68.1206 | 72.2414 | 112.1192 | 160.2055 | 115.353 | 303.6437 | 105.5658 | 244.6062 | 106.4099 | 105.1161 | 195.9397
ethylene, MTO; methanol synthesis, hydrogen production, gaseous, 200 bar, from PEM electrolysis, from grid electricity carbon dioxide, captured from atmosphere, with a solvent-based direct air capture system, 1MtCO2, with industrial steam heat, and grid electricity | 72.8923 | 60.7443 | 97.0042 | 119.9208 | 81.7811 | 135.2545 | 150.2051 | 103.8899 | 158.9263 | 124.7392 | 137.4125 | 182.8507 | 207.2857 | 197.7249 | 255.8352 | 136.3461 | 110.1765 | 115.8666 | 157.6865 | 210.0173 | 163.3266 | 362.8081 | 151.0108 | 299.3302 | 152.906 | 150.1204 | 246.2121
ethylene, MTO; methanol synthesis, hydrogen production, gaseous, 200 bar, from PEM electrolysis, from grid electricity carbon dioxide, captured from atmosphere, with a solvent-based direct air capture system, 1MtCO2, with industrial steam heat, and onshore wind electricity | 71.1384 | 60.0906 | 94.0585 | 115.147 | 79.6176 | 128.7771 | 144.0908 | 100.5461 | 151.1155 | 119.5274 | 130.8832 | 173.581 | 196.5945 | 186.5821 | 241.1467 | 130.3026 | 106.5222 | 110.643 | 150.5209 | 198.7493 | 154.9793 | 342.0453 | 144.2869 | 282.7221 | 145.1061 | 143.5178 | 234.0393
ethylene, MTO; methanol synthesis, hydrogen production, gaseous, 200 bar, from PEM electrolysis, from grid electricity carbon dioxide, captured from atmosphere, with a solvent-based direct air capture system, 1MtCO2, with waste heat, and grid electricity | 33.7829 | 21.6348 | 57.8948 | 80.8114 | 42.6716 | 96.1086 | 111.0957 | 64.7805 | 119.6101 | 85.6298 | 98.303 | 143.7413 | 168.1762 | 158.579 | 216.6893 | 97.2367 | 71.067 | 76.7572 | 118.577 | 170.8714 | 123.0382 | 323.6622 | 111.8649 | 260.2207 | 113.7965 | 111.011 | 207.1027
ethylene, MTO; methanol synthesis, hydrogen production, gaseous, 200 bar, from PEM electrolysis, from grid electricity carbon dioxide, captured from atmosphere, with a solvent-based direct air capture system, 1MtCO2, with waste heat, and onshore wind electricity | 32.029 | 20.9812 | 54.9491 | 76.0375 | 40.5082 | 89.6312 | 104.9814 | 61.4366 | 111.7994 | 80.418 | 91.7738 | 134.4715 | 157.485 | 147.4362 | 202.0008 | 91.1932 | 67.4128 | 71.5336 | 111.4114 | 159.6034 | 114.6909 | 302.8994 | 105.141 | 243.6127 | 105.9966 | 104.4083 | 194.9298
ethylene, MTO; methanol synthesis, hydrogen production, gaseous, 200 bar, from PEM electrolysis, from grid electricity carbon dioxide, captured from atmosphere, with a sorbent-based direct air capture system, 100ktCO2, with heat pump heat, and geothermal electricity | 34.777 | 23.6179 | 57.5313 | 78.7823 | 43.2951 | 92.2155 | 107.5636 | 64.0188 | 114.4435 | 83.0001 | 94.356 | 137.0693 | 160.1957 | 150.1481 | 204.7214 | 93.9738 | 69.995 | 73.7689 | 113.9936 | 162.3036 | 117.417 | 305.518 | 107.9429 | 246.0309 | 108.7477 | 106.9905 | 197.3008
ethylene, MTO; methanol synthesis, hydrogen production, gaseous, 200 bar, from PEM electrolysis, from grid electricity carbon dioxide, captured from atmosphere, with a sorbent-based direct air capture system, 100ktCO2, with heat pump heat, and grid electricity | 38.5327 | 24.6185 | 65.29 | 91.6712 | 48.3346 | 110.4889 | 124.6651 | 72.9516 | 136.5469 | 97.4407 | 112.6809 | 163.4748 | 190.4133 | 181.8013 | 246.8035 | 110.2814 | 79.8429 | 88.591 | 134.1949 | 194.3606 | 140.9671 | 365.8111 | 126.3014 | 294.5568 | 130.3213 | 125.532 | 232.7769
ethylene, MTO; methanol synthesis, hydrogen production, gaseous, 200 bar, from PEM electrolysis, from grid electricity carbon dioxide, captured from atmosphere, with a sorbent-based direct air capture system, 100ktCO2, with heat pump heat, and onshore wind electricity | 33.3613 | 22.6912 | 56.6046 | 77.5953 | 41.9556 | 91.3902 | 106.6369 | 63.0921 | 113.5168 | 82.0735 | 93.4293 | 136.1427 | 158.89 | 148.9465 | 203.4943 | 92.462 | 69.0683 | 73.1891 | 113.0669 | 161.1365 | 116.3548 | 304.5914 | 106.4759 | 245.5875 | 107.323 | 106.0638 | 196.8849
ethylene, MTO; methanol synthesis, hydrogen production, gaseous, 200 bar, from PEM electrolysis, from grid electricity carbon dioxide, captured from atmosphere, with a sorbent-based direct air capture system, 100ktCO2, with industrial steam heat, and geothermal electricity | 67.3263 | 56.1672 | 90.0806 | 111.3317 | 75.8445 | 124.7648 | 140.1129 | 96.5682 | 147.1403 | 115.5495 | 126.9053 | 169.6187 | 192.7451 | 182.6974 | 237.2707 | 126.5231 | 102.5443 | 106.4946 | 146.5429 | 194.8529 | 150.9504 | 338.0673 | 140.4922 | 278.5803 | 141.2971 | 139.5398 | 229.8501
ethylene, MTO; methanol synthesis, hydrogen production, gaseous, 200 bar, from PEM electrolysis, from grid electricity carbon dioxide, captured from atmosphere, with a sorbent-based direct air capture system, 100ktCO2, with industrial steam heat, and grid electricity | 69.1724 | 56.659 | 93.8942 | 117.6669 | 78.3215 | 133.7466 | 148.5187 | 100.9589 | 158.0047 | 122.6474 | 135.9125 | 182.5976 | 207.5978 | 198.2558 | 257.9552 | 134.5387 | 107.3848 | 113.7801 | 156.4724 | 210.6097 | 162.5259 | 367.7029 | 149.5159 | 302.432 | 151.901 | 148.6534 | 247.2875
ethylene, MTO; methanol synthesis, hydrogen production, gaseous, 200 bar, from PEM electrolysis, from grid electricity carbon dioxide, captured from atmosphere, with a sorbent-based direct air capture system, 100ktCO2, with industrial steam heat, and onshore wind electricity | 66.6305 | 55.7117 | 89.6251 | 110.7482 | 75.1861 | 124.3592 | 139.6574 | 96.1127 | 146.6849 | 115.094 | 126.4498 | 169.1632 | 192.1033 | 182.1068 | 236.6676 | 125.78 | 102.0888 | 106.2096 | 146.0875 | 194.2793 | 150.4283 | 337.6119 | 139.7712 | 278.3623 | 140.5968 | 139.0844 | 229.6457
ethylene, MTO; methanol synthesis, hydrogen production, gaseous, 200 bar, from PEM electrolysis, from grid electricity carbon dioxide, captured from atmosphere, with a sorbent-based direct air capture system, 100ktCO2, with waste heat, and geothermal electricity | 33.6972 | 22.5381 | 56.4515 | 77.7025 | 42.2153 | 91.1043 | 106.4838 | 62.939 | 113.3335 | 81.9204 | 93.2762 | 135.9895 | 159.1159 | 149.0369 | 203.6102 | 92.894 | 68.9152 | 72.8655 | 112.9138 | 161.1924 | 116.3075 | 304.4068 | 106.8317 | 244.9511 | 107.6679 | 105.9107 | 196.221
ethylene, MTO; methanol synthesis, hydrogen production, gaseous, 200 bar, from PEM electrolysis, from grid electricity carbon dioxide, captured from atmosphere, with a sorbent-based direct air capture system, 100ktCO2, with waste heat, and grid electricity | 35.5432 | 23.0299 | 60.2651 | 84.0378 | 44.6924 | 100.0862 | 114.8896 | 67.3297 | 124.1979 | 89.0183 | 102.2833 | 148.9685 | 173.9687 | 164.5953 | 224.2947 | 100.9096 | 73.7557 | 80.1509 | 122.8433 | 176.9493 | 127.883 | 334.0425 | 115.8554 | 268.8029 | 118.2719 | 115.0243 | 213.6584
ethylene, MTO; methanol synthesis, hydrogen production, gaseous, 200 bar, from PEM electrolysis, from grid electricity carbon dioxide, captured from atmosphere, with a sorbent-based direct air capture system, 100ktCO2, with waste heat, and onshore wind electricity | 33.0014 | 22.0826 | 55.996 | 77.1191 | 41.5569 | 90.6987 | 106.0283 | 62.4835 | 112.878 | 81.4649 | 92.8207 | 135.534 | 158.4742 | 148.4463 | 203.0071 | 92.1509 | 68.4597 | 72.5805 | 112.4583 | 160.6188 | 115.7854 | 303.9514 | 106.1107 | 244.7332 | 106.9676 | 105.4552 | 196.0166
ethylene, MTO; methanol synthesis, hydrogen production, gaseous, 200 bar, from PEM electrolysis, from hydro electricity carbon dioxide, captured from atmosphere, with a solvent-based direct air capture system, 1MtCO2, with heat pump heat, and grid electricity | 12.7427 | 8.9643 | 17.5121 | 22.2121 | 13.518 | 29.0389 | 28.5216 | 18.9037 | 33.3103 | 24.9709 | 29.1717 | 38.4679 | 43.2767 | 44.2625 | 56.5112 | 27.2122 | 20.0253 | 24.6493 | 31.7665 | 45.1165 | 34.4235 | 78.1021 | 29.7502 | 64.3475 | 32.884 | 29.8912 | 50.3039
ethylene, MTO; methanol synthesis, hydrogen production, gaseous, 200 bar, from PEM electrolysis, from hydro electricity carbon dioxide, captured from atmosphere, with a solvent-based direct air capture system, 1MtCO2, with heat pump heat, and onshore wind electricity | 7.9308 | 7.171 | 9.4305 | 9.1146 | 7.5825 | 11.2678 | 11.7466 | 9.7295 | 11.8811 | 10.6719 | 11.2582 | 13.0356 | 13.9446 | 13.6914 | 16.2124 | 10.6314 | 9.9996 | 10.318 | 12.1071 | 14.2018 | 11.522 | 21.1378 | 11.3028 | 18.7821 | 11.4843 | 11.7763 | 16.9068
ethylene, MTO; methanol synthesis, hydrogen production, gaseous, 200 bar, from PEM electrolysis, from hydro electricity carbon dioxide, captured from atmosphere, with a solvent-based direct air capture system, 1MtCO2, with industrial steam heat, and grid electricity | 48.3755 | 46.2263 | 50.7778 | 52.4441 | 48.3917 | 56.0868 | 56.2625 | 51.475 | 58.265 | 54.2854 | 56.1891 | 60.707 | 63.2616 | 63.3984 | 69.4801 | 55.4226 | 52.0555 | 53.9433 | 57.6744 | 64.0137 | 59.4956 | 80.3022 | 56.7478 | 73.506 | 57.9804 | 56.7806 | 67.1792
ethylene, MTO; methanol synthesis, hydrogen production, gaseous, 200 bar, from PEM electrolysis, from hydro electricity carbon dioxide, captured from atmosphere, with a solvent-based direct air capture system, 1MtCO2, with industrial steam heat, and onshore wind electricity | 46.6216 | 45.5726 | 47.8321 | 47.6702 | 46.2283 | 49.6095 | 50.1482 | 48.1312 | 50.4542 | 49.0735 | 49.6599 | 51.4373 | 52.5704 | 52.2556 | 54.7917 | 49.3791 | 48.4013 | 48.7197 | 50.5088 | 52.7456 | 51.1483 | 59.5394 | 50.0239 | 56.898 | 50.1805 | 50.1779 | 55.0064
ethylene, MTO; methanol synthesis, hydrogen production, gaseous, 200 bar, from PEM electrolysis, from hydro electricity carbon dioxide, captured from atmosphere, with a solvent-based direct air capture system, 1MtCO2, with waste heat, and grid electricity | 9.266 | 7.1168 | 11.6684 | 13.3346 | 9.2823 | 16.9409 | 17.1531 | 12.3656 | 18.9488 | 15.1759 | 17.0797 | 21.5976 | 24.1522 | 24.2525 | 30.3342 | 16.3131 | 12.9461 | 14.8338 | 18.565 | 24.8677 | 19.2072 | 41.1563 | 17.6019 | 34.3966 | 18.871 | 17.6711 | 28.0698
ethylene, MTO; methanol synthesis, hydrogen production, gaseous, 200 bar, from PEM electrolysis, from hydro electricity carbon dioxide, captured from atmosphere, with a solvent-based direct air capture system, 1MtCO2, with waste heat, and onshore wind electricity | 7.5122 | 6.4632 | 8.7227 | 8.5607 | 7.1188 | 10.4635 | 11.0388 | 9.0217 | 11.1381 | 9.9641 | 10.5504 | 12.3278 | 13.461 | 13.1097 | 15.6458 | 10.2696 | 9.2918 | 9.6103 | 11.3993 | 13.5997 | 10.8598 | 20.3935 | 10.878 | 17.7885 | 11.0711 | 11.0685 | 15.8969
ethylene, MTO; methanol synthesis, hydrogen production, gaseous, 200 bar, from PEM electrolysis, from hydro electricity carbon dioxide, captured from atmosphere, with a sorbent-based direct air capture system, 100ktCO2, with heat pump heat, and geothermal electricity | 10.2602 | 9.0999 | 11.3049 | 11.3056 | 9.9058 | 13.0478 | 13.621 | 11.6039 | 13.7822 | 12.5463 | 13.1326 | 14.9256 | 16.1717 | 15.8216 | 18.3663 | 13.0502 | 11.874 | 11.8455 | 13.9815 | 16.2999 | 13.586 | 23.0121 | 13.6799 | 20.2068 | 13.8222 | 13.6506 | 18.2679
ethylene, MTO; methanol synthesis, hydrogen production, gaseous, 200 bar, from PEM electrolysis, from hydro electricity carbon dioxide, captured from atmosphere, with a sorbent-based direct air capture system, 100ktCO2, with heat pump heat, and grid electricity | 14.0158 | 10.1005 | 19.0636 | 24.1945 | 14.9452 | 31.3212 | 30.7225 | 20.5367 | 35.8856 | 26.9868 | 31.4576 | 41.3311 | 46.3893 | 47.4748 | 60.4485 | 29.3579 | 21.7219 | 26.6677 | 34.1829 | 48.3569 | 37.1361 | 83.3052 | 32.0384 | 68.7327 | 35.3957 | 32.1921 | 53.744
ethylene, MTO; methanol synthesis, hydrogen production, gaseous, 200 bar, from PEM electrolysis, from hydro electricity carbon dioxide, captured from atmosphere, with a sorbent-based direct air capture system, 100ktCO2, with heat pump heat, and onshore wind electricity | 8.8445 | 8.1732 | 10.3782 | 10.1185 | 8.5663 | 12.2225 | 12.6943 | 10.6772 | 12.8555 | 11.6196 | 12.206 | 13.999 | 14.866 | 14.62 | 17.1392 | 11.5385 | 10.9473 | 11.2658 | 13.0549 | 15.1328 | 12.5238 | 22.0855 | 12.213 | 19.7634 | 12.3974 | 12.724 | 17.852
ethylene, MTO; methanol synthesis, hydrogen production, gaseous, 200 bar, from PEM electrolysis, from hydro electricity carbon dioxide, captured from atmosphere, with a sorbent-based direct air capture system, 100ktCO2, with industrial steam heat, and geothermal electricity | 42.8095 | 41.6492 | 43.8542 | 43.8549 | 42.4551 | 45.5971 | 46.1703 | 44.1533 | 46.479 | 45.0956 | 45.682 | 47.475 | 48.721 | 48.3709 | 50.9156 | 45.5996 | 44.4233 | 44.5713 | 46.5309 | 48.8492 | 47.1194 | 55.5614 | 46.2293 | 52.7562 | 46.3715 | 46.2 | 50.8172
ethylene, MTO; methanol synthesis, hydrogen production, gaseous, 200 bar, from PEM electrolysis, from hydro electricity carbon dioxide, captured from atmosphere, with a sorbent-based direct air capture system, 100ktCO2, with industrial steam heat, and grid electricity | 44.6555 | 42.141 | 47.6678 | 50.1901 | 44.9321 | 54.579 | 54.5761 | 48.544 | 57.3434 | 52.1935 | 54.6891 | 60.4539 | 63.5738 | 63.9293 | 71.6001 | 53.6152 | 49.2639 | 51.8567 | 56.4603 | 64.6061 | 58.6949 | 85.197 | 55.2529 | 76.6079 | 56.9755 | 55.3136 | 68.2546
ethylene, MTO; methanol synthesis, hydrogen production, gaseous, 200 bar, from PEM electrolysis, from hydro electricity carbon dioxide, captured from atmosphere, with a sorbent-based direct air capture system, 100ktCO2, with industrial steam heat, and onshore wind electricity | 42.1137 | 41.1937 | 43.3987 | 43.2714 | 41.7967 | 45.1915 | 45.7148 | 43.6978 | 46.0235 | 44.6401 | 45.2265 | 47.0195 | 48.0792 | 47.7803 | 50.3125 | 44.8565 | 43.9679 | 44.2863 | 46.0754 | 48.2756 | 46.5973 | 55.106 | 45.5082 | 52.5382 | 45.6712 | 45.7445 | 50.6128
ethylene, MTO; methanol synthesis, hydrogen production, gaseous, 200 bar, from PEM electrolysis, from hydro electricity carbon dioxide, captured from atmosphere, with a sorbent-based direct air capture system, 100ktCO2, with waste heat, and geothermal electricity | 9.1804 | 8.0201 | 10.2251 | 10.2258 | 8.826 | 11.9367 | 12.5412 | 10.5241 | 12.6722 | 11.4665 | 12.0528 | 13.8458 | 15.0919 | 14.7104 | 17.2552 | 11.9704 | 10.7942 | 10.9421 | 12.9017 | 15.1887 | 12.4765 | 21.9009 | 12.5688 | 19.127 | 12.7424 | 12.5709 | 17.1881
ethylene, MTO; methanol synthesis, hydrogen production, gaseous, 200 bar, from PEM electrolysis, from hydro electricity carbon dioxide, captured from atmosphere, with a sorbent-based direct air capture system, 100ktCO2, with waste heat, and grid electricity | 11.0264 | 8.5119 | 14.0387 | 16.561 | 11.303 | 20.9185 | 20.947 | 14.9148 | 23.5366 | 18.5644 | 21.06 | 26.8248 | 29.9446 | 30.2688 | 37.9396 | 19.9861 | 15.6347 | 18.2276 | 22.8312 | 30.9456 | 24.052 | 51.5365 | 21.5924 | 42.9787 | 23.3463 | 21.6845 | 34.6255
ethylene, MTO; methanol synthesis, hydrogen production, gaseous, 200 bar, from PEM electrolysis, from hydro electricity carbon dioxide, captured from atmosphere, with a sorbent-based direct air capture system, 100ktCO2, with waste heat, and onshore wind electricity | 8.4845 | 7.5646 | 9.7696 | 9.6423 | 8.1676 | 11.531 | 12.0857 | 10.0686 | 12.2167 | 11.011 | 11.5974 | 13.3903 | 14.4501 | 14.1198 | 16.652 | 11.2274 | 10.3387 | 10.6572 | 12.4462 | 14.6151 | 11.9544 | 21.4455 | 11.8477 | 18.9091 | 12.0421 | 12.1154 | 16.9837
ethylene, MTO; methanol synthesis, hydrogen production, gaseous, 200 bar, from PEM electrolysis, from nuclear electricity carbon dioxide, captured from atmosphere, with a solvent-based direct air capture system, 1MtCO2, with heat pump heat, and grid electricity | 250.3563 | 246.5779 | 302.1334 | 306.8334 | 251.1317 | 266.6525 | 313.1429 | 303.525 | 270.9239 | 309.5922 | 266.7853 | 323.0892 | 280.9021 | 329.0265 | 341.2747 | 311.8335 | 304.6466 | 262.263 | 269.3802 | 282.7511 | 319.0448 | 362.8665 | 267.3638 | 312.4245 | 270.4976 | 314.5125 | 287.953
ethylene, MTO; methanol synthesis, hydrogen production, gaseous, 200 bar, from PEM electrolysis, from nuclear electricity carbon dioxide, captured from atmosphere, with a solvent-based direct air capture system, 1MtCO2, with heat pump heat, and onshore wind electricity | 245.5444 | 244.7846 | 294.0518 | 293.7359 | 245.1961 | 248.8814 | 296.3679 | 294.3508 | 249.4947 | 295.2932 | 248.8719 | 297.6569 | 251.5699 | 298.4555 | 300.9759 | 295.2527 | 294.6209 | 247.9317 | 249.7208 | 251.8364 | 296.1433 | 305.9022 | 248.9164 | 266.859 | 249.098 | 296.3976 | 254.5559
ethylene, MTO; methanol synthesis, hydrogen production, gaseous, 200 bar, from PEM electrolysis, from nuclear electricity carbon dioxide, captured from atmosphere, with a solvent-based direct air capture system, 1MtCO2, with industrial steam heat, and grid electricity | 285.9891 | 283.8399 | 335.3991 | 337.0654 | 286.0053 | 293.7004 | 340.8838 | 336.0963 | 295.8786 | 338.9067 | 293.8027 | 345.3284 | 300.8869 | 348.1625 | 354.2436 | 340.0439 | 336.6768 | 291.5569 | 295.288 | 301.6482 | 344.1169 | 365.0666 | 294.3614 | 321.583 | 295.5941 | 341.4019 | 304.8283
ethylene, MTO; methanol synthesis, hydrogen production, gaseous, 200 bar, from PEM electrolysis, from nuclear electricity carbon dioxide, captured from atmosphere, with a solvent-based direct air capture system, 1MtCO2, with industrial steam heat, and onshore wind electricity | 284.2352 | 283.1863 | 332.4534 | 332.2915 | 283.8419 | 287.2231 | 334.7695 | 332.7525 | 288.0679 | 333.6948 | 287.2735 | 336.0586 | 290.1957 | 337.0197 | 339.5552 | 334.0004 | 333.0226 | 286.3333 | 288.1224 | 290.3802 | 335.7696 | 344.3038 | 287.6376 | 304.9749 | 287.7941 | 334.7992 | 292.6555
ethylene, MTO; methanol synthesis, hydrogen production, gaseous, 200 bar, from PEM electrolysis, from nuclear electricity carbon dioxide, captured from atmosphere, with a solvent-based direct air capture system, 1MtCO2, with waste heat, and grid electricity | 246.8797 | 244.7305 | 296.2897 | 297.956 | 246.8959 | 254.5545 | 301.7744 | 296.9869 | 256.5625 | 299.7972 | 254.6933 | 306.2189 | 261.7775 | 309.0165 | 315.0977 | 300.9344 | 297.5674 | 252.4475 | 256.1786 | 262.5023 | 303.8285 | 325.9207 | 255.2155 | 282.4735 | 256.4846 | 302.2924 | 265.7189
ethylene, MTO; methanol synthesis, hydrogen production, gaseous, 200 bar, from PEM electrolysis, from nuclear electricity carbon dioxide, captured from atmosphere, with a solvent-based direct air capture system, 1MtCO2, with waste heat, and onshore wind electricity | 245.1258 | 244.0768 | 293.344 | 293.1821 | 244.7324 | 248.0772 | 295.6601 | 293.643 | 248.7518 | 294.5854 | 248.1641 | 296.9491 | 251.0863 | 297.8738 | 300.4093 | 294.8909 | 293.9131 | 247.2239 | 249.013 | 251.2343 | 295.4811 | 305.1579 | 248.4917 | 265.8655 | 248.6847 | 295.6898 | 253.546
ethylene, MTO; methanol synthesis, hydrogen production, gaseous, 200 bar, from PEM electrolysis, from nuclear electricity carbon dioxide, captured from atmosphere, with a sorbent-based direct air capture system, 100ktCO2, with heat pump heat, and geothermal electricity | 247.8738 | 246.7135 | 295.9262 | 295.9269 | 247.5194 | 250.6614 | 298.2423 | 296.2252 | 251.3958 | 297.1676 | 250.7463 | 299.5469 | 253.797 | 300.5856 | 303.1298 | 297.6716 | 296.4953 | 249.4591 | 251.5951 | 253.9345 | 298.2073 | 307.7765 | 251.2935 | 268.2838 | 251.4358 | 298.272 | 255.917
ethylene, MTO; methanol synthesis, hydrogen production, gaseous, 200 bar, from PEM electrolysis, from nuclear electricity carbon dioxide, captured from atmosphere, with a sorbent-based direct air capture system, 100ktCO2, with heat pump heat, and grid electricity | 251.6295 | 247.7141 | 303.6849 | 308.8158 | 252.5589 | 268.9348 | 315.3438 | 305.158 | 273.4992 | 311.6081 | 269.0712 | 325.9524 | 284.0146 | 332.2389 | 345.2119 | 313.9792 | 306.3433 | 264.2813 | 271.7965 | 285.9915 | 321.7574 | 368.0696 | 269.6521 | 316.8097 | 273.0094 | 316.8134 | 291.3931
ethylene, MTO; methanol synthesis, hydrogen production, gaseous, 200 bar, from PEM electrolysis, from nuclear electricity carbon dioxide, captured from atmosphere, with a sorbent-based direct air capture system, 100ktCO2, with heat pump heat, and onshore wind electricity | 246.4581 | 245.7868 | 294.9995 | 294.7398 | 246.1799 | 249.8362 | 297.3156 | 295.2986 | 250.4692 | 296.2409 | 249.8196 | 298.6203 | 252.4913 | 299.3841 | 301.9027 | 296.1598 | 295.5686 | 248.8794 | 250.6685 | 252.7674 | 297.1451 | 306.8499 | 249.8266 | 267.8403 | 250.0111 | 297.3453 | 255.5011
ethylene, MTO; methanol synthesis, hydrogen production, gaseous, 200 bar, from PEM electrolysis, from nuclear electricity carbon dioxide, captured from atmosphere, with a sorbent-based direct air capture system, 100ktCO2, with industrial steam heat, and geothermal electricity | 280.4231 | 279.2628 | 328.4755 | 328.4762 | 280.0687 | 283.2108 | 330.7916 | 328.7746 | 284.0927 | 329.7169 | 283.2956 | 332.0963 | 286.3464 | 333.135 | 335.6791 | 330.2209 | 329.0446 | 282.1849 | 284.1445 | 286.4838 | 331.7407 | 340.3258 | 283.8429 | 300.8331 | 283.9851 | 330.8213 | 288.4663
ethylene, MTO; methanol synthesis, hydrogen production, gaseous, 200 bar, from PEM electrolysis, from nuclear electricity carbon dioxide, captured from atmosphere, with a sorbent-based direct air capture system, 100ktCO2, with industrial steam heat, and grid electricity | 282.2692 | 279.7547 | 332.2891 | 334.8114 | 282.5458 | 292.1926 | 339.1975 | 333.1653 | 294.957 | 336.8148 | 292.3028 | 345.0752 | 301.1991 | 348.6933 | 356.3636 | 338.2365 | 333.8852 | 289.4703 | 294.074 | 302.2407 | 343.3162 | 369.9614 | 292.8666 | 324.6848 | 294.5891 | 339.9349 | 305.9037
ethylene, MTO; methanol synthesis, hydrogen production, gaseous, 200 bar, from PEM electrolysis, from nuclear electricity carbon dioxide, captured from atmosphere, with a sorbent-based direct air capture system, 100ktCO2, with industrial steam heat, and onshore wind electricity | 279.7273 | 278.8074 | 328.02 | 327.8927 | 279.4103 | 282.8051 | 330.3361 | 328.3191 | 283.6372 | 329.2614 | 282.8401 | 331.6408 | 285.7046 | 332.5444 | 335.076 | 329.4778 | 328.5892 | 281.8999 | 283.689 | 285.9102 | 331.2186 | 339.8704 | 283.1218 | 300.6152 | 283.2848 | 330.3658 | 288.2619
ethylene, MTO; methanol synthesis, hydrogen production, gaseous, 200 bar, from PEM electrolysis, from nuclear electricity carbon dioxide, captured from atmosphere, with a sorbent-based direct air capture system, 100ktCO2, with waste heat, and geothermal electricity | 246.794 | 245.6337 | 294.8464 | 294.8471 | 246.4396 | 249.5503 | 297.1625 | 295.1454 | 250.2858 | 296.0878 | 249.6665 | 298.4671 | 252.7172 | 299.4745 | 302.0186 | 296.5918 | 295.4155 | 248.5557 | 250.5153 | 252.8233 | 297.0978 | 306.6653 | 250.1824 | 267.204 | 250.356 | 297.1922 | 254.8372
ethylene, MTO; methanol synthesis, hydrogen production, gaseous, 200 bar, from PEM electrolysis, from nuclear electricity carbon dioxide, captured from atmosphere, with a sorbent-based direct air capture system, 100ktCO2, with waste heat, and grid electricity | 248.64 | 246.1255 | 298.66 | 301.1823 | 248.9166 | 258.5321 | 305.5683 | 299.5361 | 261.1502 | 303.1857 | 258.6736 | 311.4461 | 267.57 | 315.0329 | 322.7031 | 304.6074 | 300.256 | 255.8412 | 260.4448 | 268.5802 | 308.6733 | 336.3009 | 259.2061 | 291.0557 | 260.96 | 306.3058 | 272.2746
ethylene, MTO; methanol synthesis, hydrogen production, gaseous, 200 bar, from PEM electrolysis, from nuclear electricity carbon dioxide, captured from atmosphere, with a sorbent-based direct air capture system, 100ktCO2, with waste heat, and onshore wind electricity | 246.0982 | 245.1782 | 294.3909 | 294.2636 | 245.7812 | 249.1446 | 296.707 | 294.6899 | 249.8303 | 295.6323 | 249.211 | 298.0117 | 252.0754 | 298.8839 | 301.4155 | 295.8487 | 294.96 | 248.2708 | 250.0599 | 252.2497 | 296.5757 | 306.2099 | 249.4613 | 266.986 | 249.6557 | 296.7367 | 254.6328
ethylene, MTO; methanol synthesis, hydrogen production, gaseous, 200 bar, from PEM electrolysis, from offshore wind electricity carbon dioxide, captured from atmosphere, with a solvent-based direct air capture system, 1MtCO2, with heat pump heat, and grid electricity | 14.7701 | 10.9918 | 19.5396 | 24.2395 | 15.5455 | 31.0663 | 30.5491 | 20.9311 | 35.3378 | 26.9984 | 31.1991 | 40.4954 | 45.3042 | 46.2899 | 58.5386 | 29.2397 | 22.0527 | 26.6768 | 33.794 | 47.1556 | 36.451 | 80.1295 | 31.7776 | 66.3959 | 34.9115 | 31.9186 | 52.3313
ethylene, MTO; methanol synthesis, hydrogen production, gaseous, 200 bar, from PEM electrolysis, from offshore wind electricity carbon dioxide, captured from atmosphere, with a solvent-based direct air capture system, 1MtCO2, with heat pump heat, and onshore wind electricity | 9.9582 | 9.1984 | 11.4579 | 11.142 | 9.6099 | 13.2952 | 13.774 | 11.757 | 13.9085 | 12.6993 | 13.2857 | 15.0631 | 15.9721 | 15.7189 | 18.2398 | 12.6589 | 12.0271 | 12.3455 | 14.1346 | 16.2409 | 13.5495 | 23.1652 | 13.3302 | 20.8305 | 13.5118 | 13.8037 | 18.9342
ethylene, MTO; methanol synthesis, hydrogen production, gaseous, 200 bar, from PEM electrolysis, from offshore wind electricity carbon dioxide, captured from atmosphere, with a solvent-based direct air capture system, 1MtCO2, with industrial steam heat, and grid electricity | 50.4029 | 48.2537 | 52.8052 | 54.4715 | 50.4191 | 58.1143 | 58.29 | 53.5025 | 60.2924 | 56.3128 | 58.2166 | 62.7345 | 65.2891 | 65.4258 | 71.5076 | 57.45 | 54.0829 | 55.9707 | 59.7018 | 66.0527 | 61.523 | 82.3296 | 58.7752 | 75.5545 | 60.0079 | 58.808 | 69.2067
ethylene, MTO; methanol synthesis, hydrogen production, gaseous, 200 bar, from PEM electrolysis, from offshore wind electricity carbon dioxide, captured from atmosphere, with a solvent-based direct air capture system, 1MtCO2, with industrial steam heat, and onshore wind electricity | 48.649 | 47.6001 | 49.8596 | 49.6976 | 48.2557 | 51.6369 | 52.1757 | 50.1586 | 52.4817 | 51.101 | 51.6873 | 53.4647 | 54.5978 | 54.2831 | 56.8191 | 51.4065 | 50.4287 | 50.7471 | 52.5362 | 54.7847 | 53.1757 | 61.5668 | 52.0514 | 58.9464 | 52.2079 | 52.2054 | 57.0338
ethylene, MTO; methanol synthesis, hydrogen production, gaseous, 200 bar, from PEM electrolysis, from offshore wind electricity carbon dioxide, captured from atmosphere, with a solvent-based direct air capture system, 1MtCO2, with waste heat, and grid electricity | 11.2935 | 9.1443 | 13.6958 | 15.3621 | 11.3097 | 18.9683 | 19.1805 | 14.393 | 20.9763 | 17.2034 | 19.1071 | 23.625 | 26.1796 | 26.2799 | 32.3616 | 18.3406 | 14.9735 | 16.8613 | 20.5924 | 26.9068 | 21.2346 | 43.1837 | 19.6293 | 36.445 | 20.8984 | 19.6986 | 30.0972
ethylene, MTO; methanol synthesis, hydrogen production, gaseous, 200 bar, from PEM electrolysis, from offshore wind electricity carbon dioxide, captured from atmosphere, with a solvent-based direct air capture system, 1MtCO2, with waste heat, and onshore wind electricity | 9.5396 | 8.4906 | 10.7501 | 10.5882 | 9.1463 | 12.491 | 13.0662 | 11.0492 | 13.1656 | 11.9915 | 12.5779 | 14.3553 | 15.4884 | 15.1371 | 17.6732 | 12.2971 | 11.3193 | 11.6377 | 13.4268 | 15.6388 | 12.8873 | 22.4209 | 12.9055 | 19.8369 | 13.0985 | 13.0959 | 17.9244
ethylene, MTO; methanol synthesis, hydrogen production, gaseous, 200 bar, from PEM electrolysis, from offshore wind electricity carbon dioxide, captured from atmosphere, with a sorbent-based direct air capture system, 100ktCO2, with heat pump heat, and geothermal electricity | 12.2876 | 11.1273 | 13.3323 | 13.333 | 11.9332 | 15.0752 | 15.6484 | 13.6314 | 15.8096 | 14.5737 | 15.1601 | 16.9531 | 18.1991 | 17.849 | 20.3937 | 15.0777 | 13.9014 | 13.873 | 16.009 | 18.339 | 15.6134 | 25.0395 | 15.7074 | 22.2552 | 15.8496 | 15.6781 | 20.2953
ethylene, MTO; methanol synthesis, hydrogen production, gaseous, 200 bar, from PEM electrolysis, from offshore wind electricity carbon dioxide, captured from atmosphere, with a sorbent-based direct air capture system, 100ktCO2, with heat pump heat, and grid electricity | 16.0433 | 12.1279 | 21.091 | 26.2219 | 16.9727 | 33.3486 | 32.7499 | 22.5642 | 37.9131 | 29.0143 | 33.485 | 43.3586 | 48.4167 | 49.5023 | 62.4759 | 31.3854 | 23.7494 | 28.6951 | 36.2103 | 50.396 | 39.1635 | 85.3326 | 34.0659 | 70.7811 | 37.4232 | 34.2196 | 55.7714
ethylene, MTO; methanol synthesis, hydrogen production, gaseous, 200 bar, from PEM electrolysis, from offshore wind electricity carbon dioxide, captured from atmosphere, with a sorbent-based direct air capture system, 100ktCO2, with heat pump heat, and onshore wind electricity | 10.872 | 10.2006 | 12.4056 | 12.146 | 10.5937 | 14.25 | 14.7217 | 12.7047 | 14.883 | 13.6471 | 14.2334 | 16.0264 | 16.8934 | 16.6475 | 19.1667 | 13.5659 | 12.9748 | 13.2932 | 15.0823 | 17.1719 | 14.5512 | 24.1129 | 14.2404 | 21.8118 | 14.4249 | 14.7514 | 19.8795
ethylene, MTO; methanol synthesis, hydrogen production, gaseous, 200 bar, from PEM electrolysis, from offshore wind electricity carbon dioxide, captured from atmosphere, with a sorbent-based direct air capture system, 100ktCO2, with industrial steam heat, and geothermal electricity | 44.837 | 43.6766 | 45.8816 | 45.8823 | 44.4825 | 47.6246 | 48.1977 | 46.1807 | 48.5065 | 47.1231 | 47.7094 | 49.5024 | 50.7485 | 50.3984 | 52.9431 | 47.627 | 46.4508 | 46.5987 | 48.5583 | 50.8883 | 49.1468 | 57.5889 | 48.2567 | 54.8046 | 48.399 | 48.2274 | 52.8447
ethylene, MTO; methanol synthesis, hydrogen production, gaseous, 200 bar, from PEM electrolysis, from offshore wind electricity carbon dioxide, captured from atmosphere, with a sorbent-based direct air capture system, 100ktCO2, with industrial steam heat, and grid electricity | 46.683 | 44.1685 | 49.6952 | 52.2176 | 46.9596 | 56.6064 | 56.6036 | 50.5714 | 59.3709 | 54.221 | 56.7166 | 62.4814 | 65.6012 | 65.9567 | 73.6275 | 55.6427 | 51.2913 | 53.8842 | 58.4878 | 66.6452 | 60.7223 | 87.2245 | 57.2804 | 78.6563 | 59.0029 | 57.341 | 70.2821
ethylene, MTO; methanol synthesis, hydrogen production, gaseous, 200 bar, from PEM electrolysis, from offshore wind electricity carbon dioxide, captured from atmosphere, with a sorbent-based direct air capture system, 100ktCO2, with industrial steam heat, and onshore wind electricity | 44.1411 | 43.2212 | 45.4262 | 45.2989 | 43.8241 | 47.2189 | 47.7423 | 45.7252 | 48.051 | 46.6676 | 47.2539 | 49.0469 | 50.1067 | 49.8078 | 52.3399 | 46.884 | 45.9953 | 46.3137 | 48.1028 | 50.3147 | 48.6247 | 57.1334 | 47.5357 | 54.5866 | 47.6987 | 47.7719 | 52.6403
ethylene, MTO; methanol synthesis, hydrogen production, gaseous, 200 bar, from PEM electrolysis, from offshore wind electricity carbon dioxide, captured from atmosphere, with a sorbent-based direct air capture system, 100ktCO2, with waste heat, and geothermal electricity | 11.2078 | 10.0475 | 12.2525 | 12.2532 | 10.8534 | 13.9641 | 14.5686 | 12.5516 | 14.6996 | 13.4939 | 14.0803 | 15.8733 | 17.1193 | 16.7379 | 19.2826 | 13.9979 | 12.8216 | 12.9696 | 14.9292 | 17.2278 | 14.5039 | 23.9284 | 14.5962 | 21.1754 | 14.7698 | 14.5983 | 19.2155
ethylene, MTO; methanol synthesis, hydrogen production, gaseous, 200 bar, from PEM electrolysis, from offshore wind electricity carbon dioxide, captured from atmosphere, with a sorbent-based direct air capture system, 100ktCO2, with waste heat, and grid electricity | 13.0538 | 10.5394 | 16.0661 | 18.5884 | 13.3304 | 22.9459 | 22.9745 | 16.9423 | 25.564 | 20.5918 | 23.0874 | 28.8522 | 31.9721 | 32.2962 | 39.967 | 22.0135 | 17.6622 | 20.255 | 24.8586 | 32.9847 | 26.0794 | 53.564 | 23.6199 | 45.0271 | 25.3738 | 23.7119 | 36.6529
ethylene, MTO; methanol synthesis, hydrogen production, gaseous, 200 bar, from PEM electrolysis, from offshore wind electricity carbon dioxide, captured from atmosphere, with a sorbent-based direct air capture system, 100ktCO2, with waste heat, and onshore wind electricity | 10.512 | 9.592 | 11.797 | 11.6697 | 10.195 | 13.5585 | 14.1131 | 12.0961 | 14.2441 | 13.0384 | 13.6248 | 15.4178 | 16.4776 | 16.1473 | 18.6794 | 13.2548 | 12.3662 | 12.6846 | 14.4737 | 16.6542 | 13.9818 | 23.4729 | 13.8752 | 20.9575 | 14.0695 | 14.1428 | 19.0111
ethylene, MTO; methanol synthesis, hydrogen production, gaseous, 200 bar, from PEM electrolysis, from onshore wind electricity carbon dioxide, captured from atmosphere, with a solvent-based direct air capture system, 1MtCO2, with heat pump heat, and grid electricity | 15.4438 | 13.7013 | 22.2491 | 25.865 | 16.5363 | 34.198 | 33.2586 | 23.6406 | 38.0473 | 29.7079 | 33.9086 | 43.2049 | 46.4356 | 47.855 | 59.9974 | 29.5133 | 24.7622 | 29.3863 | 36.5035 | 48.8735 | 38.5961 | 82.8394 | 32.2378 | 71.1173 | 35.5473 | 34.6281 | 57.1675
ethylene, MTO; methanol synthesis, hydrogen production, gaseous, 200 bar, from PEM electrolysis, from onshore wind electricity carbon dioxide, captured from atmosphere, with a solvent-based direct air capture system, 1MtCO2, with heat pump heat, and onshore wind electricity | 10.6319 | 11.9079 | 14.1674 | 12.7675 | 10.6008 | 16.4269 | 16.4835 | 14.4665 | 16.618 | 15.4088 | 15.9952 | 17.7726 | 17.1034 | 17.2839 | 19.6986 | 12.9325 | 14.7366 | 15.055 | 16.8441 | 17.9589 | 15.6946 | 25.8751 | 13.7904 | 25.5519 | 14.1476 | 16.5132 | 23.7703
ethylene, MTO; methanol synthesis, hydrogen production, gaseous, 200 bar, from PEM electrolysis, from onshore wind electricity carbon dioxide, captured from atmosphere, with a solvent-based direct air capture system, 1MtCO2, with industrial steam heat, and grid electricity | 51.0766 | 50.9632 | 55.5148 | 56.097 | 51.41 | 61.2459 | 60.9995 | 56.212 | 63.0019 | 59.0223 | 60.9261 | 65.444 | 66.4205 | 66.9909 | 72.9663 | 57.7236 | 56.7925 | 58.6802 | 62.4114 | 67.7707 | 63.6682 | 85.0395 | 59.2354 | 80.2758 | 60.6437 | 61.5175 | 74.0428
ethylene, MTO; methanol synthesis, hydrogen production, gaseous, 200 bar, from PEM electrolysis, from onshore wind electricity carbon dioxide, captured from atmosphere, with a solvent-based direct air capture system, 1MtCO2, with industrial steam heat, and onshore wind electricity | 49.3227 | 50.3096 | 52.5691 | 51.3231 | 49.2465 | 54.7686 | 54.8852 | 52.8681 | 55.1912 | 53.8105 | 54.3968 | 56.1742 | 55.7292 | 55.8481 | 58.2779 | 51.6801 | 53.1382 | 53.4566 | 55.2457 | 56.5027 | 55.3208 | 64.2767 | 52.5116 | 63.6678 | 52.8438 | 54.9149 | 61.8699
ethylene, MTO; methanol synthesis, hydrogen production, gaseous, 200 bar, from PEM electrolysis, from onshore wind electricity carbon dioxide, captured from atmosphere, with a solvent-based direct air capture system, 1MtCO2, with waste heat, and grid electricity | 11.9671 | 11.8538 | 16.4053 | 16.9876 | 12.3005 | 22.1 | 21.8901 | 17.1026 | 23.6858 | 19.9129 | 21.8166 | 26.3346 | 27.311 | 27.845 | 33.8204 | 18.6142 | 17.683 | 19.5708 | 23.3019 | 28.6248 | 23.3798 | 45.8936 | 20.0895 | 41.1664 | 21.5343 | 22.4081 | 34.9334
ethylene, MTO; methanol synthesis, hydrogen production, gaseous, 200 bar, from PEM electrolysis, from onshore wind electricity carbon dioxide, captured from atmosphere, with a solvent-based direct air capture system, 1MtCO2, with waste heat, and onshore wind electricity | 10.2133 | 11.2002 | 13.4596 | 12.2137 | 10.1371 | 15.6227 | 15.7758 | 13.7587 | 15.8751 | 14.7011 | 15.2874 | 17.0648 | 16.6198 | 16.7022 | 19.132 | 12.5707 | 14.0288 | 14.3472 | 16.1363 | 17.3568 | 15.0324 | 25.1308 | 13.3656 | 24.5583 | 13.7344 | 15.8054 | 22.7605
ethylene, MTO; methanol synthesis, hydrogen production, gaseous, 200 bar, from PEM electrolysis, from onshore wind electricity carbon dioxide, captured from atmosphere, with a sorbent-based direct air capture system, 100ktCO2, with heat pump heat, and geothermal electricity | 12.9613 | 13.8368 | 16.0418 | 14.9585 | 12.924 | 18.2069 | 18.3579 | 16.3409 | 18.5191 | 17.2832 | 17.8696 | 19.6626 | 19.3305 | 19.4141 | 21.8525 | 15.3513 | 16.611 | 16.5825 | 18.7185 | 20.0569 | 17.7586 | 27.7494 | 16.1675 | 26.9766 | 16.4855 | 18.3876 | 25.1314
ethylene, MTO; methanol synthesis, hydrogen production, gaseous, 200 bar, from PEM electrolysis, from onshore wind electricity carbon dioxide, captured from atmosphere, with a sorbent-based direct air capture system, 100ktCO2, with heat pump heat, and grid electricity | 16.717 | 14.8375 | 23.8005 | 27.8474 | 17.9635 | 36.4803 | 35.4595 | 25.2737 | 40.6226 | 31.7238 | 36.1945 | 46.0681 | 49.5481 | 51.0673 | 63.9347 | 31.6589 | 26.4589 | 31.4046 | 38.9198 | 52.114 | 41.3087 | 88.0426 | 34.526 | 75.5025 | 38.059 | 36.9291 | 60.6076
ethylene, MTO; methanol synthesis, hydrogen production, gaseous, 200 bar, from PEM electrolysis, from onshore wind electricity carbon dioxide, captured from atmosphere, with a sorbent-based direct air capture system, 100ktCO2, with heat pump heat, and onshore wind electricity | 11.5456 | 12.9102 | 15.1152 | 13.7715 | 11.5845 | 17.3816 | 17.4313 | 15.4142 | 17.5925 | 16.3566 | 16.9429 | 18.7359 | 18.0248 | 18.2126 | 20.6254 | 13.8395 | 15.6843 | 16.0027 | 17.7918 | 18.8899 | 16.6963 | 26.8229 | 14.7006 | 26.5332 | 15.0607 | 17.4609 | 24.7156
ethylene, MTO; methanol synthesis, hydrogen production, gaseous, 200 bar, from PEM electrolysis, from onshore wind electricity carbon dioxide, captured from atmosphere, with a sorbent-based direct air capture system, 100ktCO2, with industrial steam heat, and geothermal electricity | 45.5106 | 46.3862 | 48.5912 | 47.5078 | 45.4734 | 50.7562 | 50.9073 | 48.8902 | 51.216 | 49.8326 | 50.4189 | 52.2119 | 51.8799 | 51.9634 | 54.4019 | 47.9006 | 49.1603 | 49.3082 | 51.2678 | 52.6063 | 51.292 | 60.2988 | 48.7169 | 59.5259 | 49.0348 | 50.9369 | 57.6808
ethylene, MTO; methanol synthesis, hydrogen production, gaseous, 200 bar, from PEM electrolysis, from onshore wind electricity carbon dioxide, captured from atmosphere, with a sorbent-based direct air capture system, 100ktCO2, with industrial steam heat, and grid electricity | 47.3566 | 46.878 | 52.4048 | 53.8431 | 47.9504 | 59.7381 | 59.3131 | 53.2809 | 62.0804 | 56.9305 | 59.4261 | 65.1909 | 66.7326 | 67.5218 | 75.0863 | 55.9162 | 54.0008 | 56.5937 | 61.1973 | 68.3631 | 62.8674 | 89.9344 | 57.7405 | 83.3777 | 59.6388 | 60.0506 | 75.1182
ethylene, MTO; methanol synthesis, hydrogen production, gaseous, 200 bar, from PEM electrolysis, from onshore wind electricity carbon dioxide, captured from atmosphere, with a sorbent-based direct air capture system, 100ktCO2, with industrial steam heat, and onshore wind electricity | 44.8148 | 45.9307 | 48.1357 | 46.9244 | 44.815 | 50.3506 | 50.4518 | 48.4347 | 50.7605 | 49.3771 | 49.9634 | 51.7564 | 51.2381 | 51.3729 | 53.7987 | 47.1575 | 48.7048 | 49.0232 | 50.8123 | 52.0326 | 50.7699 | 59.8433 | 47.9958 | 59.308 | 48.3345 | 50.4815 | 57.4764
ethylene, MTO; methanol synthesis, hydrogen production, gaseous, 200 bar, from PEM electrolysis, from onshore wind electricity carbon dioxide, captured from atmosphere, with a sorbent-based direct air capture system, 100ktCO2, with waste heat, and geothermal electricity | 11.8815 | 12.757 | 14.962 | 13.8787 | 11.8442 | 17.0958 | 17.2781 | 15.2611 | 17.4091 | 16.2034 | 16.7898 | 18.5828 | 18.2507 | 18.303 | 20.7414 | 14.2715 | 15.5312 | 15.6791 | 17.6387 | 18.9458 | 16.6491 | 26.6383 | 15.0564 | 25.8968 | 15.4057 | 17.3078 | 24.0516
ethylene, MTO; methanol synthesis, hydrogen production, gaseous, 200 bar, from PEM electrolysis, from onshore wind electricity carbon dioxide, captured from atmosphere, with a sorbent-based direct air capture system, 100ktCO2, with waste heat, and grid electricity | 13.7275 | 13.2489 | 18.7756 | 20.2139 | 14.3213 | 26.0776 | 25.684 | 19.6518 | 28.2735 | 23.3013 | 25.797 | 31.5618 | 33.1035 | 33.8613 | 41.4258 | 22.2871 | 20.3717 | 22.9645 | 27.5682 | 34.7026 | 28.2245 | 56.2739 | 24.0801 | 49.7485 | 26.0096 | 26.4214 | 41.4891
ethylene, MTO; methanol synthesis, hydrogen production, gaseous, 200 bar, from PEM electrolysis, from onshore wind electricity carbon dioxide, captured from atmosphere, with a sorbent-based direct air capture system, 100ktCO2, with waste heat, and onshore wind electricity | 11.1857 | 12.3016 | 14.5065 | 13.2952 | 11.1858 | 16.6901 | 16.8227 | 14.8056 | 16.9537 | 15.748 | 16.3343 | 18.1273 | 17.609 | 17.7124 | 20.1382 | 13.5284 | 15.0757 | 15.3941 | 17.1832 | 18.3721 | 16.1269 | 26.1828 | 14.3353 | 25.6789 | 14.7054 | 16.8523 | 23.8472
ethylene, MTO; methanol synthesis, hydrogen production, gaseous, 200 bar, from PEM electrolysis, from solar electricity carbon dioxide, captured from atmosphere, with a solvent-based direct air capture system, 1MtCO2, with heat pump heat, and grid electricity | 19.8901 | 18.2276 | 26.7754 | 30.9871 | 17.9039 | 38.3021 | 37.7849 | 28.1669 | 42.5736 | 34.2342 | 38.4349 | 47.7312 | 52.54 | 54.2269 | 66.6281 | 36.4755 | 29.2885 | 33.9126 | 41.0298 | 54.4007 | 46.1284 | 87.3653 | 39.0135 | 73.6318 | 40.8716 | 39.1544 | 59.5672
ethylene, MTO; methanol synthesis, hydrogen production, gaseous, 200 bar, from PEM electrolysis, from solar electricity carbon dioxide, captured from atmosphere, with a solvent-based direct air capture system, 1MtCO2, with heat pump heat, and onshore wind electricity | 15.0783 | 16.4343 | 18.6937 | 17.8895 | 11.9683 | 20.531 | 21.0098 | 18.9928 | 21.1443 | 19.9352 | 20.5215 | 22.2989 | 23.2079 | 23.6559 | 26.3293 | 19.8947 | 19.2629 | 19.5813 | 21.3704 | 23.486 | 23.2268 | 30.401 | 20.5661 | 28.0663 | 19.472 | 21.0395 | 26.17
ethylene, MTO; methanol synthesis, hydrogen production, gaseous, 200 bar, from PEM electrolysis, from solar electricity carbon dioxide, captured from atmosphere, with a solvent-based direct air capture system, 1MtCO2, with industrial steam heat, and grid electricity | 55.523 | 55.4895 | 60.0411 | 61.219 | 52.7775 | 65.3501 | 65.5258 | 60.7383 | 67.5282 | 63.5486 | 65.4524 | 69.9703 | 72.5249 | 73.3628 | 79.597 | 64.6858 | 61.3188 | 63.2065 | 66.9377 | 73.2979 | 71.2004 | 89.5654 | 66.0111 | 82.7903 | 65.9681 | 66.0438 | 76.4425
ethylene, MTO; methanol synthesis, hydrogen production, gaseous, 200 bar, from PEM electrolysis, from solar electricity carbon dioxide, captured from atmosphere, with a solvent-based direct air capture system, 1MtCO2, with industrial steam heat, and onshore wind electricity | 53.7691 | 54.8359 | 57.0954 | 56.4451 | 50.6141 | 58.8727 | 59.4115 | 57.3944 | 59.7175 | 58.3368 | 58.9232 | 60.7005 | 61.8337 | 62.2201 | 64.9086 | 58.6423 | 57.6645 | 57.983 | 59.772 | 62.0298 | 62.8531 | 68.8026 | 59.2872 | 66.1822 | 58.1681 | 59.4412 | 64.2696
ethylene, MTO; methanol synthesis, hydrogen production, gaseous, 200 bar, from PEM electrolysis, from solar electricity carbon dioxide, captured from atmosphere, with a solvent-based direct air capture system, 1MtCO2, with waste heat, and grid electricity | 16.4135 | 16.3801 | 20.9316 | 22.1096 | 13.6681 | 26.2042 | 26.4164 | 21.6289 | 28.2121 | 24.4392 | 26.3429 | 30.8609 | 33.4154 | 34.2169 | 40.4511 | 25.5764 | 22.2093 | 24.0971 | 27.8282 | 34.152 | 30.912 | 50.4195 | 26.8652 | 43.6808 | 26.8586 | 26.9344 | 37.3331
ethylene, MTO; methanol synthesis, hydrogen production, gaseous, 200 bar, from PEM electrolysis, from solar electricity carbon dioxide, captured from atmosphere, with a solvent-based direct air capture system, 1MtCO2, with waste heat, and onshore wind electricity | 14.6596 | 15.7265 | 17.986 | 17.3357 | 11.5046 | 19.7268 | 20.3021 | 18.285 | 20.4014 | 19.2274 | 19.8137 | 21.5911 | 22.7242 | 23.0741 | 25.7627 | 19.5329 | 18.5551 | 18.8735 | 20.6626 | 22.8839 | 22.5647 | 29.6567 | 20.1413 | 27.0728 | 19.0587 | 20.3317 | 25.1602
ethylene, MTO; methanol synthesis, hydrogen production, gaseous, 200 bar, from PEM electrolysis, from solar electricity carbon dioxide, captured from atmosphere, with a sorbent-based direct air capture system, 100ktCO2, with heat pump heat, and geothermal electricity | 17.4077 | 18.3631 | 20.5681 | 20.0805 | 14.2916 | 22.3111 | 22.8842 | 20.8672 | 23.0455 | 21.8095 | 22.3959 | 24.1889 | 25.435 | 25.786 | 28.4832 | 22.3135 | 21.1373 | 21.1088 | 23.2448 | 25.5841 | 25.2908 | 32.2753 | 22.9432 | 29.4911 | 21.8098 | 22.9139 | 27.5311
ethylene, MTO; methanol synthesis, hydrogen production, gaseous, 200 bar, from PEM electrolysis, from solar electricity carbon dioxide, captured from atmosphere, with a sorbent-based direct air capture system, 100ktCO2, with heat pump heat, and grid electricity | 21.1633 | 19.3638 | 28.3268 | 32.9694 | 19.3311 | 40.5845 | 39.9858 | 29.8 | 45.1489 | 36.2501 | 40.7208 | 50.5944 | 55.6526 | 57.4393 | 70.5654 | 38.6212 | 30.9852 | 35.9309 | 43.4461 | 57.6411 | 48.8409 | 92.5685 | 41.3017 | 78.0169 | 43.3834 | 41.4554 | 63.0073
ethylene, MTO; methanol synthesis, hydrogen production, gaseous, 200 bar, from PEM electrolysis, from solar electricity carbon dioxide, captured from atmosphere, with a sorbent-based direct air capture system, 100ktCO2, with heat pump heat, and onshore wind electricity | 15.992 | 17.4365 | 19.6415 | 18.8935 | 12.9521 | 21.4858 | 21.9576 | 19.9405 | 22.1188 | 20.8829 | 21.4692 | 23.2622 | 24.1292 | 24.5845 | 27.2561 | 20.8017 | 20.2106 | 20.529 | 22.3181 | 24.4171 | 24.2286 | 31.3488 | 21.4762 | 29.0476 | 20.3851 | 21.9872 | 27.1153
ethylene, MTO; methanol synthesis, hydrogen production, gaseous, 200 bar, from PEM electrolysis, from solar electricity carbon dioxide, captured from atmosphere, with a sorbent-based direct air capture system, 100ktCO2, with industrial steam heat, and geothermal electricity | 49.957 | 50.9125 | 53.1175 | 52.6299 | 46.8409 | 54.8604 | 55.4336 | 53.4165 | 55.7423 | 54.3589 | 54.9452 | 56.7382 | 57.9843 | 58.3354 | 61.0326 | 54.8628 | 53.6866 | 53.8345 | 55.7941 | 58.1335 | 58.8242 | 64.8247 | 55.4925 | 62.0404 | 54.3591 | 55.4633 | 60.0805
ethylene, MTO; methanol synthesis, hydrogen production, gaseous, 200 bar, from PEM electrolysis, from solar electricity carbon dioxide, captured from atmosphere, with a sorbent-based direct air capture system, 100ktCO2, with industrial steam heat, and grid electricity | 51.803 | 51.4043 | 56.9311 | 58.9651 | 49.318 | 63.8422 | 63.8394 | 57.8072 | 66.6067 | 61.4568 | 63.9524 | 69.7172 | 72.837 | 73.8937 | 81.717 | 62.8785 | 58.5271 | 61.12 | 65.7236 | 73.8903 | 70.3997 | 94.4603 | 64.5162 | 85.8921 | 64.9631 | 64.5769 | 77.5179
ethylene, MTO; methanol synthesis, hydrogen production, gaseous, 200 bar, from PEM electrolysis, from solar electricity carbon dioxide, captured from atmosphere, with a sorbent-based direct air capture system, 100ktCO2, with industrial steam heat, and onshore wind electricity | 49.2612 | 50.457 | 52.662 | 52.0464 | 46.1825 | 54.4548 | 54.9781 | 52.961 | 55.2868 | 53.9034 | 54.4898 | 56.2827 | 57.3425 | 57.7448 | 60.4294 | 54.1198 | 53.2311 | 53.5496 | 55.3386 | 57.5598 | 58.3021 | 64.3692 | 54.7715 | 61.8224 | 53.6589 | 55.0078 | 59.8761
ethylene, MTO; methanol synthesis, hydrogen production, gaseous, 200 bar, from PEM electrolysis, from solar electricity carbon dioxide, captured from atmosphere, with a sorbent-based direct air capture system, 100ktCO2, with waste heat, and geothermal electricity | 16.3279 | 17.2833 | 19.4883 | 19.0007 | 13.2118 | 21.1999 | 21.8044 | 19.7874 | 21.9354 | 20.7297 | 21.3161 | 23.1091 | 24.3552 | 24.6749 | 27.3721 | 21.2337 | 20.0575 | 20.2054 | 22.165 | 24.473 | 24.1813 | 31.1642 | 21.832 | 28.4113 | 20.73 | 21.8341 | 26.4513
ethylene, MTO; methanol synthesis, hydrogen production, gaseous, 200 bar, from PEM electrolysis, from solar electricity carbon dioxide, captured from atmosphere, with a sorbent-based direct air capture system, 100ktCO2, with waste heat, and grid electricity | 18.1739 | 17.7752 | 23.3019 | 25.3359 | 15.6888 | 30.1818 | 30.2103 | 24.1781 | 32.7998 | 27.8276 | 30.3233 | 36.0881 | 39.2079 | 40.2332 | 48.0565 | 29.2494 | 24.898 | 27.4908 | 32.0945 | 40.2298 | 35.7568 | 60.7998 | 30.8557 | 52.263 | 31.334 | 30.9477 | 43.8888
ethylene, MTO; methanol synthesis, hydrogen production, gaseous, 200 bar, from PEM electrolysis, from solar electricity carbon dioxide, captured from atmosphere, with a sorbent-based direct air capture system, 100ktCO2, with waste heat, and onshore wind electricity | 15.632 | 16.8279 | 19.0329 | 18.4173 | 12.5534 | 20.7943 | 21.349 | 19.3319 | 21.48 | 20.2743 | 20.8606 | 22.6536 | 23.7134 | 24.0843 | 26.7689 | 20.4906 | 19.602 | 19.9204 | 21.7095 | 23.8993 | 23.6592 | 30.7088 | 21.111 | 28.1933 | 20.0297 | 21.3786 | 26.2469
ethylene, MTO; methanol synthesis, hydrogen production, steam methane reforming of natural gas, 25 bar carbon dioxide, captured from atmosphere, with a solvent-based direct air capture system, 1MtCO2, with heat pump heat, and grid electricity | 71.0218 | 67.5205 | 75.4103 | 74.9787 | 71.6846 | 85.8827 | 85.5223 | 76.6895 | 89.7881 | 82.2159 | 86.022 | 94.5601 | 98.9737 | 99.7777 | 110.9895 | 84.273 | 77.7246 | 81.8729 | 88.454 | 100.6343 | 92.5013 | 130.8363 | 86.6138 | 118.2658 | 89.4028 | 86.7253 | 105.5027
ethylene, MTO; methanol synthesis, hydrogen production, steam methane reforming of natural gas, 25 bar carbon dioxide, captured from atmosphere, with a solvent-based direct air capture system, 1MtCO2, with heat pump heat, and onshore wind electricity | 66.2099 | 65.7272 | 67.3287 | 61.8812 | 65.749 | 68.1116 | 68.7473 | 67.5154 | 68.3588 | 67.9169 | 68.1086 | 69.1278 | 69.6415 | 69.2066 | 70.6907 | 67.6922 | 67.6989 | 67.5416 | 68.7946 | 69.7196 | 69.5997 | 73.872 | 68.1665 | 72.7003 | 68.0031 | 68.6104 | 72.1056
ethylene, MTO; methanol synthesis, hydrogen production, steam methane reforming of natural gas, 25 bar carbon dioxide, captured from atmosphere, with a solvent-based direct air capture system, 1MtCO2, with industrial steam heat, and grid electricity | 106.6546 | 104.7825 | 108.676 | 105.2107 | 106.5582 | 112.9306 | 113.2632 | 109.2609 | 114.7427 | 111.5303 | 113.0394 | 116.7993 | 118.9585 | 118.9136 | 123.9585 | 112.4833 | 109.7548 | 111.1669 | 114.3618 | 119.5314 | 117.5733 | 133.0364 | 113.6114 | 127.4243 | 114.4992 | 113.6147 | 122.3781
ethylene, MTO; methanol synthesis, hydrogen production, steam methane reforming of natural gas, 25 bar carbon dioxide, captured from atmosphere, with a solvent-based direct air capture system, 1MtCO2, with industrial steam heat, and onshore wind electricity | 104.9007 | 104.1288 | 105.7303 | 100.4368 | 104.3948 | 106.4533 | 107.1489 | 105.917 | 106.932 | 106.3185 | 106.5102 | 107.5295 | 108.2673 | 107.7708 | 109.27 | 106.4398 | 106.1005 | 105.9433 | 107.1962 | 108.2634 | 109.226 | 112.2736 | 106.8876 | 110.8162 | 106.6993 | 107.012 | 110.2052
ethylene, MTO; methanol synthesis, hydrogen production, steam methane reforming of natural gas, 25 bar carbon dioxide, captured from atmosphere, with a solvent-based direct air capture system, 1MtCO2, with waste heat, and grid electricity | 67.5452 | 65.673 | 69.5666 | 66.1012 | 67.4488 | 73.7847 | 74.1538 | 70.1514 | 75.4266 | 72.4209 | 73.93 | 77.6898 | 79.8491 | 79.7677 | 84.8125 | 73.3739 | 70.6453 | 72.0574 | 75.2524 | 80.3855 | 77.2849 | 93.8905 | 74.4655 | 88.3148 | 75.3898 | 74.5052 | 83.2686
ethylene, MTO; methanol synthesis, hydrogen production, steam methane reforming of natural gas, 25 bar carbon dioxide, captured from atmosphere, with a solvent-based direct air capture system, 1MtCO2, with waste heat, and onshore wind electricity | 65.7913 | 65.0194 | 66.6209 | 61.3273 | 65.2853 | 67.3074 | 68.0395 | 66.8076 | 67.6159 | 67.2091 | 67.4008 | 68.42 | 69.1579 | 68.6249 | 70.1241 | 67.3304 | 66.9911 | 66.8338 | 68.0868 | 69.1175 | 68.9376 | 73.1276 | 67.7417 | 71.7068 | 67.5898 | 67.9026 | 71.0958
ethylene, MTO; methanol synthesis, hydrogen production, steam methane reforming of natural gas, 25 bar carbon dioxide, captured from atmosphere, with a sorbent-based direct air capture system, 100ktCO2, with heat pump heat, and geothermal electricity | 68.5393 | 67.6561 | 69.2031 | 64.0721 | 68.0723 | 69.8916 | 70.6217 | 69.3898 | 70.2599 | 69.7912 | 69.983 | 71.0178 | 71.8686 | 71.3368 | 72.8446 | 70.111 | 69.5733 | 69.0691 | 70.669 | 71.8177 | 71.6637 | 75.7463 | 70.5436 | 74.1251 | 70.3409 | 70.4847 | 73.4667
ethylene, MTO; methanol synthesis, hydrogen production, steam methane reforming of natural gas, 25 bar carbon dioxide, captured from atmosphere, with a sorbent-based direct air capture system, 100ktCO2, with heat pump heat, and grid electricity | 72.295 | 68.6567 | 76.9618 | 76.9611 | 73.1118 | 88.165 | 87.7232 | 78.3226 | 92.3634 | 84.2318 | 88.3079 | 97.4233 | 102.0862 | 102.99 | 114.9268 | 86.4187 | 79.4212 | 83.8912 | 90.8703 | 103.8747 | 95.2138 | 136.0394 | 88.9021 | 122.6509 | 91.9145 | 89.0262 | 108.9428
ethylene, MTO; methanol synthesis, hydrogen production, steam methane reforming of natural gas, 25 bar carbon dioxide, captured from atmosphere, with a sorbent-based direct air capture system, 100ktCO2, with heat pump heat, and onshore wind electricity | 67.1236 | 66.7294 | 68.2764 | 62.8851 | 66.7328 | 69.0664 | 69.695 | 68.4631 | 69.3333 | 68.8646 | 69.0563 | 70.0912 | 70.5629 | 70.1353 | 71.6176 | 68.5992 | 68.6466 | 68.4894 | 69.7423 | 70.6506 | 70.6015 | 74.8197 | 69.0766 | 73.6816 | 68.9162 | 69.5581 | 73.0509
ethylene, MTO; methanol synthesis, hydrogen production, steam methane reforming of natural gas, 25 bar carbon dioxide, captured from atmosphere, with a sorbent-based direct air capture system, 100ktCO2, with industrial steam heat, and geothermal electricity | 101.0886 | 100.2054 | 101.7524 | 96.6215 | 100.6216 | 102.441 | 103.171 | 101.9391 | 102.9568 | 102.3406 | 102.5323 | 103.5672 | 104.418 | 103.8861 | 105.394 | 102.6603 | 102.1226 | 101.7948 | 103.2183 | 104.367 | 105.1971 | 108.2956 | 103.0929 | 106.6744 | 102.8903 | 103.0341 | 106.0161
ethylene, MTO; methanol synthesis, hydrogen production, steam methane reforming of natural gas, 25 bar carbon dioxide, captured from atmosphere, with a sorbent-based direct air capture system, 100ktCO2, with industrial steam heat, and grid electricity | 102.9347 | 100.6972 | 105.566 | 102.9567 | 103.0987 | 111.4228 | 111.5768 | 106.3298 | 113.8212 | 109.4385 | 111.5395 | 116.5461 | 119.2707 | 119.4445 | 126.0784 | 110.676 | 106.9631 | 109.0803 | 113.1478 | 120.1238 | 116.7726 | 137.9312 | 112.1166 | 130.5261 | 113.4942 | 112.1477 | 123.4535
ethylene, MTO; methanol synthesis, hydrogen production, steam methane reforming of natural gas, 25 bar carbon dioxide, captured from atmosphere, with a sorbent-based direct air capture system, 100ktCO2, with industrial steam heat, and onshore wind electricity | 100.3928 | 99.7499 | 101.2969 | 96.038 | 99.9632 | 102.0353 | 102.7155 | 101.4836 | 102.5013 | 101.8851 | 102.0768 | 103.1117 | 103.7762 | 103.2956 | 104.7908 | 101.9173 | 101.6671 | 101.5099 | 102.7628 | 103.7934 | 104.675 | 107.8402 | 102.3719 | 106.4564 | 102.19 | 102.5786 | 105.8116
ethylene, MTO; methanol synthesis, hydrogen production, steam methane reforming of natural gas, 25 bar carbon dioxide, captured from atmosphere, with a sorbent-based direct air capture system, 100ktCO2, with waste heat, and geothermal electricity | 67.4595 | 66.5763 | 68.1233 | 62.9923 | 66.9925 | 68.7805 | 69.5419 | 68.31 | 69.1499 | 68.7114 | 68.9032 | 69.938 | 70.7888 | 70.2257 | 71.7335 | 69.0312 | 68.4935 | 68.1657 | 69.5892 | 70.7065 | 70.5542 | 74.6351 | 69.4324 | 73.0453 | 69.2612 | 69.4049 | 72.3869
ethylene, MTO; methanol synthesis, hydrogen production, steam methane reforming of natural gas, 25 bar carbon dioxide, captured from atmosphere, with a sorbent-based direct air capture system, 100ktCO2, with waste heat, and grid electricity | 69.3055 | 67.0681 | 71.9369 | 69.3276 | 69.4695 | 77.7623 | 77.9477 | 72.7007 | 80.0143 | 75.8093 | 77.9103 | 82.917 | 85.6416 | 85.784 | 92.4179 | 77.0468 | 73.334 | 75.4512 | 79.5186 | 86.4633 | 82.1297 | 104.2707 | 78.4561 | 96.897 | 79.8651 | 78.5186 | 89.8243
ethylene, MTO; methanol synthesis, hydrogen production, steam methane reforming of natural gas, 25 bar carbon dioxide, captured from atmosphere, with a sorbent-based direct air capture system, 100ktCO2, with waste heat, and onshore wind electricity | 66.7637 | 66.1208 | 67.6678 | 62.4089 | 66.3341 | 68.3748 | 69.0864 | 67.8545 | 68.6944 | 68.256 | 68.4477 | 69.4826 | 70.147 | 69.6351 | 71.1303 | 68.2881 | 68.038 | 67.8807 | 69.1337 | 70.1329 | 70.0321 | 74.1797 | 68.7114 | 72.8273 | 68.5609 | 68.9495 | 72.1825
ethylene, MTO; methanol synthesis, hydrogen production, steam methane reforming of natural gas, with CCS (MDEA, 98% eff.), 25 bar carbon dioxide, captured from atmosphere, with a solvent-based direct air capture system, 1MtCO2, with heat pump heat, and grid electricity | 70.5003 | 66.8022 | 75.163 | 75.1695 | 71.2458 | 86.3849 | 85.9195 | 76.523 | 90.5538 | 82.4357 | 86.5215 | 95.6072 | 100.2996 | 101.2265 | 113.1769 | 84.6243 | 77.6204 | 82.105 | 89.0735 | 102.0998 | 93.3465 | 134.277 | 87.1067 | 120.877 | 90.137 | 87.2372 | 107.1876
ethylene, MTO; methanol synthesis, hydrogen production, steam methane reforming of natural gas, with CCS (MDEA, 98% eff.), 25 bar carbon dioxide, captured from atmosphere, with a solvent-based direct air capture system, 1MtCO2, with heat pump heat, and onshore wind electricity | 65.6884 | 65.0089 | 67.0814 | 62.0719 | 65.3102 | 68.6138 | 69.1445 | 67.3488 | 69.1246 | 68.1367 | 68.6081 | 70.1749 | 70.9674 | 70.6555 | 72.8781 | 68.0435 | 67.5948 | 67.7737 | 69.4141 | 71.1851 | 70.445 | 77.3127 | 68.6593 | 75.3115 | 68.7373 | 69.1223 | 73.7904
ethylene, MTO; methanol synthesis, hydrogen production, steam methane reforming of natural gas, with CCS (MDEA, 98% eff.), 25 bar carbon dioxide, captured from atmosphere, with a solvent-based direct air capture system, 1MtCO2, with industrial steam heat, and grid electricity | 106.1331 | 104.0642 | 108.4287 | 105.4014 | 106.1195 | 113.4328 | 113.6605 | 109.0943 | 115.5085 | 111.7502 | 113.539 | 117.8463 | 120.2845 | 120.3624 | 126.1458 | 112.8346 | 109.6506 | 111.3989 | 114.9813 | 120.997 | 118.4186 | 136.4772 | 114.1043 | 130.0355 | 115.2335 | 114.1266 | 124.0629
ethylene, MTO; methanol synthesis, hydrogen production, steam methane reforming of natural gas, with CCS (MDEA, 98% eff.), 25 bar carbon dioxide, captured from atmosphere, with a solvent-based direct air capture system, 1MtCO2, with industrial steam heat, and onshore wind electricity | 104.3792 | 103.4105 | 105.483 | 100.6275 | 103.956 | 106.9555 | 107.5461 | 105.7505 | 107.6978 | 106.5383 | 107.0097 | 108.5766 | 109.5932 | 109.2197 | 111.4574 | 106.7911 | 105.9964 | 106.1753 | 107.8157 | 109.729 | 110.0713 | 115.7143 | 107.3804 | 113.4274 | 107.4335 | 107.524 | 111.89
ethylene, MTO; methanol synthesis, hydrogen production, steam methane reforming of natural gas, with CCS (MDEA, 98% eff.), 25 bar carbon dioxide, captured from atmosphere, with a solvent-based direct air capture system, 1MtCO2, with waste heat, and grid electricity | 67.0237 | 64.9547 | 69.3192 | 66.292 | 67.01 | 74.2869 | 74.551 | 69.9849 | 76.1924 | 72.6407 | 74.4295 | 78.7369 | 81.175 | 81.2165 | 86.9999 | 73.7252 | 70.5412 | 72.2895 | 75.8719 | 81.8511 | 78.1302 | 97.3312 | 74.9583 | 90.926 | 76.124 | 75.0172 | 84.9534
ethylene, MTO; methanol synthesis, hydrogen production, steam methane reforming of natural gas, with CCS (MDEA, 98% eff.), 25 bar carbon dioxide, captured from atmosphere, with a solvent-based direct air capture system, 1MtCO2, with waste heat, and onshore wind electricity | 65.2698 | 64.3011 | 66.3736 | 61.5181 | 64.8466 | 67.8096 | 68.4367 | 66.641 | 68.3817 | 67.4289 | 67.9003 | 69.4671 | 70.4838 | 70.0737 | 72.3115 | 67.6817 | 66.887 | 67.0659 | 68.7063 | 70.583 | 69.7828 | 76.5684 | 68.2345 | 74.318 | 68.3241 | 68.4145 | 72.7806
ethylene, MTO; methanol synthesis, hydrogen production, steam methane reforming of natural gas, with CCS (MDEA, 98% eff.), 25 bar carbon dioxide, captured from atmosphere, with a sorbent-based direct air capture system, 100ktCO2, with heat pump heat, and geothermal electricity | 68.0178 | 66.9378 | 68.9558 | 64.2629 | 67.6335 | 70.3938 | 71.0189 | 69.2232 | 71.0257 | 70.0111 | 70.4825 | 72.0649 | 73.1945 | 72.7856 | 75.032 | 70.4623 | 69.4691 | 69.3012 | 71.2885 | 73.2832 | 72.509 | 79.187 | 71.0364 | 76.7363 | 71.0752 | 70.9967 | 75.1515
ethylene, MTO; methanol synthesis, hydrogen production, steam methane reforming of natural gas, with CCS (MDEA, 98% eff.), 25 bar carbon dioxide, captured from atmosphere, with a sorbent-based direct air capture system, 100ktCO2, with heat pump heat, and grid electricity | 71.7735 | 67.9384 | 76.7145 | 77.1518 | 72.673 | 88.6672 | 88.1204 | 78.156 | 93.1291 | 84.4516 | 88.8074 | 98.4704 | 103.4121 | 104.4389 | 117.1141 | 86.77 | 79.3171 | 84.1233 | 91.4898 | 105.3402 | 96.0591 | 139.4802 | 89.3949 | 125.2621 | 92.6487 | 89.5382 | 110.6277
ethylene, MTO; methanol synthesis, hydrogen production, steam methane reforming of natural gas, with CCS (MDEA, 98% eff.), 25 bar carbon dioxide, captured from atmosphere, with a sorbent-based direct air capture system, 100ktCO2, with heat pump heat, and onshore wind electricity | 66.6022 | 66.0111 | 68.0291 | 63.0759 | 66.294 | 69.5686 | 70.0922 | 68.2965 | 70.0991 | 69.0844 | 69.5558 | 71.1382 | 71.8888 | 71.5841 | 73.8049 | 68.9505 | 68.5425 | 68.7214 | 70.3618 | 72.1162 | 71.4467 | 78.2605 | 69.5694 | 76.2928 | 69.6504 | 70.07 | 74.7357
ethylene, MTO; methanol synthesis, hydrogen production, steam methane reforming of natural gas, with CCS (MDEA, 98% eff.), 25 bar carbon dioxide, captured from atmosphere, with a sorbent-based direct air capture system, 100ktCO2, with industrial steam heat, and geothermal electricity | 100.5672 | 99.4871 | 101.5051 | 96.8123 | 100.1829 | 102.9432 | 103.5682 | 101.7725 | 103.7226 | 102.5604 | 103.0318 | 104.6142 | 105.7439 | 105.335 | 107.5813 | 103.0116 | 102.0185 | 102.0269 | 103.8378 | 105.8326 | 106.0424 | 111.7364 | 103.5857 | 109.2856 | 103.6245 | 103.546 | 107.7009
ethylene, MTO; methanol synthesis, hydrogen production, steam methane reforming of natural gas, with CCS (MDEA, 98% eff.), 25 bar carbon dioxide, captured from atmosphere, with a sorbent-based direct air capture system, 100ktCO2, with industrial steam heat, and grid electricity | 102.4132 | 99.9789 | 105.3187 | 103.1475 | 102.6599 | 111.925 | 111.9741 | 106.1632 | 114.587 | 109.6583 | 112.039 | 117.5932 | 120.5966 | 120.8933 | 128.2658 | 111.0273 | 106.859 | 109.3124 | 113.7673 | 121.5894 | 117.6179 | 141.372 | 112.6094 | 133.1373 | 114.2285 | 112.6597 | 125.1383
ethylene, MTO; methanol synthesis, hydrogen production, steam methane reforming of natural gas, with CCS (MDEA, 98% eff.), 25 bar carbon dioxide, captured from atmosphere, with a sorbent-based direct air capture system, 100ktCO2, with industrial steam heat, and onshore wind electricity | 99.8713 | 99.0316 | 101.0496 | 96.2288 | 99.5245 | 102.5375 | 103.1127 | 101.3171 | 103.2671 | 102.1049 | 102.5763 | 104.1588 | 105.1021 | 104.7444 | 106.9782 | 102.2686 | 101.563 | 101.7419 | 103.3823 | 105.2589 | 105.5203 | 111.281 | 102.8647 | 109.0676 | 102.9242 | 103.0906 | 107.4965
ethylene, MTO; methanol synthesis, hydrogen production, steam methane reforming of natural gas, with CCS (MDEA, 98% eff.), 25 bar carbon dioxide, captured from atmosphere, with a sorbent-based direct air capture system, 100ktCO2, with waste heat, and geothermal electricity | 66.938 | 65.858 | 67.876 | 63.1831 | 66.5537 | 69.2827 | 69.9391 | 68.1434 | 69.9157 | 68.9313 | 69.4027 | 70.9851 | 72.1147 | 71.6745 | 73.9208 | 69.3825 | 68.3893 | 68.3978 | 70.2087 | 72.1721 | 71.3995 | 78.0759 | 69.9252 | 75.6565 | 69.9954 | 69.9169 | 74.0717
ethylene, MTO; methanol synthesis, hydrogen production, steam methane reforming of natural gas, with CCS (MDEA, 98% eff.), 25 bar carbon dioxide, captured from atmosphere, with a sorbent-based direct air capture system, 100ktCO2, with waste heat, and grid electricity | 68.784 | 66.3498 | 71.6896 | 69.5184 | 69.0308 | 78.2645 | 78.3449 | 72.5341 | 80.7801 | 76.0292 | 78.4098 | 83.9641 | 86.9675 | 87.2328 | 94.6053 | 77.3981 | 73.2299 | 75.6832 | 80.1381 | 87.9289 | 82.9749 | 107.7115 | 78.9489 | 99.5082 | 80.5993 | 79.0305 | 91.5092
ethylene, MTO; methanol synthesis, hydrogen production, steam methane reforming of natural gas, with CCS (MDEA, 98% eff.), 25 bar carbon dioxide, captured from atmosphere, with a sorbent-based direct air capture system, 100ktCO2, with waste heat, and onshore wind electricity | 66.2422 | 65.4025 | 67.4205 | 62.5997 | 65.8953 | 68.877 | 69.4836 | 67.6879 | 69.4602 | 68.4758 | 68.9472 | 70.5296 | 71.4729 | 71.0839 | 73.3177 | 68.6394 | 67.9339 | 68.1128 | 69.7532 | 71.5984 | 70.8774 | 77.6205 | 69.2042 | 75.4385 | 69.2951 | 69.4614 | 73.8673
ethylene, MTO; methanol, BAU | 80.7067 | 88.2714 | 80.9973 | 81.3899 | 80.7926 | 81.8017 | 81.682 | 81.083 | 82.0816 | 81.4957 | 81.7968 | 82.3752 | 82.6767 | 93.1547 | 83.6065 | 81.6362 | 81.1491 | 81.512 | 81.921 | 92.0689 | 82.2003 | 100.7528 | 81.7866 | 84.0498 | 85.2958 | 81.8091 | 83.0568
ethylene, MTO; methanol, blue | 80.6831 | 90.4058 | 81.312 | 82.1526 | 80.8718 | 83.0222 | 82.79 | 81.4973 | 83.6284 | 82.3759 | 83.0142 | 84.2633 | 84.9152 | 98.7196 | 86.8966 | 82.68 | 81.6411 | 82.4001 | 83.2939 | 97.3232 | 83.8762 | 110.4645 | 83.0078 | 87.8631 | 87.8027 | 83.0537 | 85.7451

## image SSP2-RCP19 2040
Activity | AU | BR | BW | CA | CL | CN | EG | ET | GLO | GT | ID | IN | IR | JP | KR | MX | NG | PH | PK | PL | RER | RU | TR | UA | US | UZ | ZA
ethylene, MTO; methanol synthesis, hydrogen production, gaseous, 200 bar, from PEM electrolysis, from grid electricity carbon dioxide, captured from atmosphere, with a solvent-based direct air capture system, 1MtCO2, with heat pump heat, and grid electricity | 13.2155 | 27.8931 | 22.3404 | 34.085 | 49.2336 | 83.349 | 93.9934 | 47.8942 | 84.293 | 37.6374 | 20.3503 | 62.3327 | 129.7693 | 145.2458 | 195.2113 | 45.4848 | 29.8518 | 56.4295 | 84.0954 | 86.3463 | 94.9303 | 207.2491 | 164.2335 | 221.7544 | 56.8018 | 133.361 | 130.7566
ethylene, MTO; methanol synthesis, hydrogen production, gaseous, 200 bar, from PEM electrolysis, from grid electricity carbon dioxide, captured from atmosphere, with a solvent-based direct air capture system, 1MtCO2, with heat pump heat, and onshore wind electricity | 12.2587 | 24.7446 | 20.2399 | 29.5672 | 42.0955 | 68.5635 | 80.252 | 41.4841 | 70.124 | 32.549 | 18.2844 | 52.2859 | 107.5257 | 118.8517 | 160.4445 | 38.25 | 26.6153 | 47.0428 | 70.8872 | 70.7962 | 78.2194 | 171.2068 | 136.052 | 185.4132 | 47.3387 | 111.9661 | 109.6828
ethylene, MTO; methanol synthesis, hydrogen production, gaseous, 200 bar, from PEM electrolysis, from grid electricity carbon dioxide, captured from atmosphere, with a solvent-based direct air capture system, 1MtCO2, with industrial steam heat, and grid electricity | 50.8167 | 63.8609 | 58.9743 | 69.3107 | 82.8691 | 111.8715 | 123.2293 | 81.7892 | 113.4163 | 72.3724 | 57.0062 | 93.9166 | 153.7884 | 166.576 | 211.2331 | 79.1435 | 65.7637 | 88.4329 | 113.6702 | 114.5514 | 123.4075 | 222.3125 | 184.5583 | 236.3908 | 89.0016 | 157.7331 | 155.0815
ethylene, MTO; methanol synthesis, hydrogen production, gaseous, 200 bar, from PEM electrolysis, from grid electricity carbon dioxide, captured from atmosphere, with a solvent-based direct air capture system, 1MtCO2, with industrial steam heat, and onshore wind electricity | 50.468 | 62.7133 | 58.2087 | 67.664 | 80.2673 | 106.4824 | 118.2207 | 79.4528 | 108.2519 | 70.5177 | 56.2532 | 90.2547 | 145.6808 | 156.9556 | 198.561 | 76.5065 | 64.5841 | 85.0116 | 108.8559 | 108.8835 | 117.3166 | 209.1755 | 174.2865 | 223.1449 | 85.5524 | 149.9349 | 147.4003
ethylene, MTO; methanol synthesis, hydrogen production, gaseous, 200 bar, from PEM electrolysis, from grid electricity carbon dioxide, captured from atmosphere, with a solvent-based direct air capture system, 1MtCO2, with waste heat, and grid electricity | 12.261 | 25.3052 | 20.4185 | 30.755 | 44.3133 | 73.2838 | 84.6736 | 43.2335 | 74.6707 | 33.8167 | 18.4504 | 55.3609 | 115.2327 | 127.9882 | 172.6454 | 40.5878 | 27.208 | 49.8772 | 75.1144 | 75.9636 | 83.7601 | 183.7248 | 145.9706 | 197.8351 | 50.4459 | 119.1773 | 116.5257
ethylene, MTO; methanol synthesis, hydrogen production, gaseous, 200 bar, from PEM electrolysis, from grid electricity carbon dioxide, captured from atmosphere, with a solvent-based direct air capture system, 1MtCO2, with waste heat, and onshore wind electricity | 11.9122 | 24.1576 | 19.6529 | 29.1083 | 41.7116 | 67.8947 | 79.665 | 40.8971 | 69.5063 | 31.962 | 17.6974 | 51.6989 | 107.1251 | 118.3679 | 159.9733 | 37.9507 | 26.0284 | 46.4558 | 70.3002 | 70.2958 | 77.6692 | 170.5878 | 135.6988 | 184.5891 | 46.9967 | 111.3792 | 108.8446
ethylene, MTO; methanol synthesis, hydrogen production, gaseous, 200 bar, from PEM electrolysis, from grid electricity carbon dioxide, captured from atmosphere, with a sorbent-based direct air capture system, 100ktCO2, with heat pump heat, and geothermal electricity | 14.0975 | 26.2246 | 21.7003 | 31.2817 | 43.9001 | 69.9454 | 81.7123 | 42.9444 | 71.5999 | 34.0094 | 19.7448 | 53.7698 | 109.2794 | 120.5248 | 162.1374 | 40.1631 | 28.0757 | 48.2808 | 72.3475 | 72.4432 | 79.8207 | 172.6671 | 137.9305 | 186.5005 | 49.1845 | 113.4265 | 110.7177
ethylene, MTO; methanol synthesis, hydrogen production, gaseous, 200 bar, from PEM electrolysis, from grid electricity carbon dioxide, captured from atmosphere, with a sorbent-based direct air capture system, 100ktCO2, with heat pump heat, and grid electricity | 14.2116 | 29.1008 | 23.4502 | 35.413 | 50.7207 | 85.4123 | 95.9729 | 49.3259 | 86.3199 | 38.9704 | 21.4576 | 64.0596 | 132.362 | 148.1546 | 198.744 | 46.9444 | 31.0465 | 58.0836 | 86.0351 | 88.4469 | 97.1591 | 210.8945 | 167.2604 | 225.4499 | 58.4328 | 135.9122 | 133.2831
ethylene, MTO; methanol synthesis, hydrogen production, gaseous, 200 bar, from PEM electrolysis, from grid electricity carbon dioxide, captured from atmosphere, with a sorbent-based direct air capture system, 100ktCO2, with heat pump heat, and onshore wind electricity | 13.1834 | 25.7171 | 21.1928 | 30.5577 | 43.0493 | 69.5223 | 81.2049 | 42.437 | 71.0924 | 33.5019 | 19.2373 | 53.2623 | 108.4567 | 119.7887 | 161.38 | 39.1691 | 27.5682 | 47.9957 | 71.8401 | 71.7352 | 79.1999 | 172.1597 | 136.9737 | 186.3939 | 48.2628 | 112.9191 | 110.635
ethylene, MTO; methanol synthesis, hydrogen production, gaseous, 200 bar, from PEM electrolysis, from grid electricity carbon dioxide, captured from atmosphere, with a sorbent-based direct air capture system, 100ktCO2, with industrial steam heat, and geothermal electricity | 46.4878 | 58.6148 | 54.0905 | 63.6719 | 76.2904 | 102.3357 | 114.1026 | 75.3347 | 104.1269 | 66.3996 | 52.135 | 86.16 | 141.6696 | 152.915 | 194.5276 | 72.5534 | 60.466 | 80.7841 | 104.7378 | 104.8334 | 113.1236 | 205.0573 | 170.3208 | 218.8908 | 81.5748 | 145.8168 | 143.108
ethylene, MTO; methanol synthesis, hydrogen production, gaseous, 200 bar, from PEM electrolysis, from grid electricity carbon dioxide, captured from atmosphere, with a sorbent-based direct air capture system, 100ktCO2, with industrial steam heat, and grid electricity | 46.5439 | 60.0286 | 54.9507 | 65.7026 | 79.6429 | 109.938 | 121.112 | 78.4714 | 111.3622 | 68.8381 | 52.9769 | 91.2177 | 153.0153 | 166.4958 | 212.5207 | 75.8866 | 61.9262 | 85.6025 | 111.4656 | 112.6997 | 121.6459 | 223.8471 | 184.7372 | 238.0354 | 86.1206 | 156.8691 | 154.1994
ethylene, MTO; methanol synthesis, hydrogen production, gaseous, 200 bar, from PEM electrolysis, from grid electricity carbon dioxide, captured from atmosphere, with a sorbent-based direct air capture system, 100ktCO2, with industrial steam heat, and onshore wind electricity | 46.0384 | 58.3654 | 53.8411 | 63.3161 | 75.8722 | 102.1277 | 113.8532 | 75.0853 | 103.8775 | 66.1502 | 51.8856 | 85.9106 | 141.2653 | 152.5532 | 194.1554 | 72.0648 | 60.2165 | 80.644 | 104.4884 | 104.4854 | 112.8185 | 204.8079 | 169.8505 | 218.8384 | 81.1217 | 145.5673 | 143.0673
ethylene, MTO; methanol synthesis, hydrogen production, gaseous, 200 bar, from PEM electrolysis, from grid electricity carbon dioxide, captured from atmosphere, with a sorbent-based direct air capture system, 100ktCO2, with waste heat, and geothermal electricity | 13.3348 | 25.4618 | 20.9375 | 30.5189 | 43.1374 | 69.1551 | 80.9496 | 42.1817 | 70.8106 | 33.2466 | 18.982 | 53.007 | 108.5166 | 119.7345 | 161.3471 | 39.4004 | 27.3129 | 47.6311 | 71.5848 | 71.6529 | 79.0319 | 171.8768 | 137.1403 | 185.7378 | 48.4217 | 112.6638 | 109.9549
ethylene, MTO; methanol synthesis, hydrogen production, gaseous, 200 bar, from PEM electrolysis, from grid electricity carbon dioxide, captured from atmosphere, with a sorbent-based direct air capture system, 100ktCO2, with waste heat, and grid electricity | 13.3908 | 26.8756 | 21.7977 | 32.5496 | 46.4898 | 76.7575 | 87.959 | 45.3183 | 78.0459 | 35.6851 | 19.8239 | 58.0647 | 119.8623 | 133.3152 | 179.3402 | 42.7335 | 28.7731 | 52.4494 | 78.3125 | 79.5192 | 87.5542 | 190.6665 | 151.5566 | 204.8824 | 52.9675 | 123.716 | 121.0464
ethylene, MTO; methanol synthesis, hydrogen production, gaseous, 200 bar, from PEM electrolysis, from grid electricity carbon dioxide, captured from atmosphere, with a sorbent-based direct air capture system, 100ktCO2, with waste heat, and onshore wind electricity | 12.8854 | 25.2124 | 20.6881 | 30.163 | 42.7192 | 68.9472 | 80.7001 | 41.9323 | 70.5612 | 32.9972 | 18.7326 | 52.7576 | 108.1122 | 119.3727 | 160.9748 | 38.9118 | 27.0635 | 47.491 | 71.3353 | 71.3049 | 78.7268 | 171.6274 | 136.67 | 185.6854 | 47.9687 | 112.4143 | 109.9143
ethylene, MTO; methanol synthesis, hydrogen production, gaseous, 200 bar, from PEM electrolysis, from hydro electricity carbon dioxide, captured from atmosphere, with a solvent-based direct air capture system, 1MtCO2, with heat pump heat, and grid electricity | 6.6819 | 9.6214 | 8.5839 | 10.4543 | 14.1162 | 23.8742 | 23.2143 | 13.9587 | 23.0499 | 12.2058 | 8.4642 | 17.8938 | 29.9203 | 37.771 | 48.2141 | 14.2234 | 10.0339 | 17.2803 | 22.2597 | 24.4655 | 25.7238 | 50.2181 | 40.1473 | 51.4802 | 16.9911 | 32.5073 | 28.6542
ethylene, MTO; methanol synthesis, hydrogen production, gaseous, 200 bar, from PEM electrolysis, from hydro electricity carbon dioxide, captured from atmosphere, with a solvent-based direct air capture system, 1MtCO2, with heat pump heat, and onshore wind electricity | 5.7251 | 6.4729 | 6.4835 | 5.9365 | 6.9781 | 9.0887 | 9.4728 | 7.5487 | 8.8809 | 7.1175 | 6.3983 | 7.847 | 7.6766 | 11.3769 | 13.4473 | 6.9885 | 6.7975 | 7.8936 | 9.0514 | 8.9154 | 9.0129 | 14.1758 | 11.9658 | 15.139 | 7.528 | 11.1125 | 7.5804
ethylene, MTO; methanol synthesis, hydrogen production, gaseous, 200 bar, from PEM electrolysis, from hydro electricity carbon dioxide, captured from atmosphere, with a solvent-based direct air capture system, 1MtCO2, with industrial steam heat, and grid electricity | 44.2831 | 45.5893 | 45.2178 | 45.68 | 47.7516 | 52.3967 | 52.4502 | 47.8538 | 52.1732 | 46.9409 | 45.1201 | 49.4777 | 53.9394 | 59.1012 | 64.2359 | 47.8821 | 45.9459 | 49.2837 | 51.8344 | 52.6705 | 54.201 | 65.2815 | 60.4721 | 66.1166 | 49.1909 | 56.8794 | 52.9791
ethylene, MTO; methanol synthesis, hydrogen production, gaseous, 200 bar, from PEM electrolysis, from hydro electricity carbon dioxide, captured from atmosphere, with a solvent-based direct air capture system, 1MtCO2, with industrial steam heat, and onshore wind electricity | 43.9344 | 44.4417 | 44.4522 | 44.0333 | 45.1499 | 47.0076 | 47.4416 | 45.5174 | 47.0088 | 45.0862 | 44.3671 | 45.8158 | 45.8318 | 49.4808 | 51.5638 | 45.245 | 44.7662 | 45.8623 | 47.0202 | 47.0027 | 48.1101 | 52.1445 | 50.2003 | 52.8707 | 45.7417 | 49.0812 | 45.2979
ethylene, MTO; methanol synthesis, hydrogen production, gaseous, 200 bar, from PEM electrolysis, from hydro electricity carbon dioxide, captured from atmosphere, with a solvent-based direct air capture system, 1MtCO2, with waste heat, and grid electricity | 5.7274 | 7.0336 | 6.6621 | 7.1243 | 9.1959 | 13.809 | 13.8945 | 9.2981 | 13.4276 | 8.3851 | 6.5643 | 10.9219 | 15.3836 | 20.5135 | 25.6482 | 9.3263 | 7.3902 | 10.7279 | 13.2787 | 14.0828 | 14.5536 | 26.6937 | 21.8844 | 27.5609 | 10.6352 | 18.3237 | 14.4233
ethylene, MTO; methanol synthesis, hydrogen production, gaseous, 200 bar, from PEM electrolysis, from hydro electricity carbon dioxide, captured from atmosphere, with a solvent-based direct air capture system, 1MtCO2, with waste heat, and onshore wind electricity | 5.3786 | 5.886 | 5.8965 | 5.4776 | 6.5941 | 8.4198 | 8.8859 | 6.9617 | 8.2631 | 6.5305 | 5.8113 | 7.26 | 7.2761 | 10.8931 | 12.9761 | 6.6893 | 6.2105 | 7.3066 | 8.4644 | 8.415 | 8.4627 | 13.5567 | 11.6126 | 14.315 | 7.186 | 10.5255 | 6.7422
ethylene, MTO; methanol synthesis, hydrogen production, gaseous, 200 bar, from PEM electrolysis, from hydro electricity carbon dioxide, captured from atmosphere, with a sorbent-based direct air capture system, 100ktCO2, with heat pump heat, and geothermal electricity | 7.5639 | 7.9529 | 7.9438 | 7.651 | 8.7827 | 10.4706 | 10.9332 | 9.009 | 10.3567 | 8.5779 | 7.8587 | 9.3308 | 9.4303 | 13.05 | 15.1402 | 8.9017 | 8.2579 | 9.1316 | 10.5118 | 10.5623 | 10.6142 | 15.6361 | 13.8443 | 16.2264 | 9.3738 | 12.5729 | 8.6153
ethylene, MTO; methanol synthesis, hydrogen production, gaseous, 200 bar, from PEM electrolysis, from hydro electricity carbon dioxide, captured from atmosphere, with a sorbent-based direct air capture system, 100ktCO2, with heat pump heat, and grid electricity | 7.678 | 10.8292 | 9.6938 | 11.7823 | 15.6032 | 25.9374 | 25.1938 | 15.3905 | 25.0767 | 13.5389 | 9.5715 | 19.6207 | 32.5129 | 40.6798 | 51.7468 | 15.683 | 11.2286 | 18.9344 | 24.1993 | 26.5661 | 27.9526 | 53.8635 | 43.1742 | 55.1758 | 18.6222 | 35.0585 | 31.1807
ethylene, MTO; methanol synthesis, hydrogen production, gaseous, 200 bar, from PEM electrolysis, from hydro electricity carbon dioxide, captured from atmosphere, with a sorbent-based direct air capture system, 100ktCO2, with heat pump heat, and onshore wind electricity | 6.6498 | 7.4455 | 7.4364 | 6.927 | 7.9319 | 10.0474 | 10.4258 | 8.5016 | 9.8493 | 8.0704 | 7.3512 | 8.8234 | 8.6076 | 12.3139 | 14.3828 | 7.9076 | 7.7504 | 8.8465 | 10.0043 | 9.8543 | 9.9934 | 15.1287 | 12.8875 | 16.1198 | 8.4521 | 12.0654 | 8.5326
ethylene, MTO; methanol synthesis, hydrogen production, gaseous, 200 bar, from PEM electrolysis, from hydro electricity carbon dioxide, captured from atmosphere, with a sorbent-based direct air capture system, 100ktCO2, with industrial steam heat, and geothermal electricity | 39.9542 | 40.3432 | 40.3341 | 40.0412 | 41.1729 | 42.8608 | 43.3235 | 41.3993 | 42.8838 | 40.9681 | 40.2489 | 41.7211 | 41.8206 | 45.4403 | 47.5304 | 41.2919 | 40.6481 | 41.6349 | 42.902 | 42.9526 | 43.9171 | 48.0263 | 46.2346 | 48.6166 | 41.7641 | 44.9631 | 41.0055
ethylene, MTO; methanol synthesis, hydrogen production, gaseous, 200 bar, from PEM electrolysis, from hydro electricity carbon dioxide, captured from atmosphere, with a sorbent-based direct air capture system, 100ktCO2, with industrial steam heat, and grid electricity | 40.0103 | 41.7569 | 41.1942 | 42.0719 | 44.5254 | 50.4632 | 50.3329 | 44.536 | 50.119 | 43.4066 | 41.0908 | 46.7788 | 53.1663 | 59.021 | 65.5235 | 44.6251 | 42.1083 | 46.4532 | 49.6298 | 50.8189 | 52.4394 | 66.8161 | 60.651 | 67.7612 | 46.3099 | 56.0154 | 52.097
ethylene, MTO; methanol synthesis, hydrogen production, gaseous, 200 bar, from PEM electrolysis, from hydro electricity carbon dioxide, captured from atmosphere, with a sorbent-based direct air capture system, 100ktCO2, with industrial steam heat, and onshore wind electricity | 39.5049 | 40.0938 | 40.0847 | 39.6854 | 40.7547 | 42.6529 | 43.074 | 41.1499 | 42.6344 | 40.7187 | 39.9995 | 41.4717 | 41.4162 | 45.0785 | 47.1582 | 40.8033 | 40.3987 | 41.4948 | 42.6526 | 42.6046 | 43.612 | 47.7769 | 45.7643 | 48.5642 | 41.3111 | 44.7137 | 40.9649
ethylene, MTO; methanol synthesis, hydrogen production, gaseous, 200 bar, from PEM electrolysis, from hydro electricity carbon dioxide, captured from atmosphere, with a sorbent-based direct air capture system, 100ktCO2, with waste heat, and geothermal electricity | 6.8012 | 7.1902 | 7.1811 | 6.8882 | 8.0199 | 9.6803 | 10.1705 | 8.2463 | 9.5675 | 7.8151 | 7.0959 | 8.5681 | 8.6676 | 12.2597 | 14.3499 | 8.1389 | 7.4951 | 8.4819 | 9.749 | 9.7721 | 9.8254 | 14.8458 | 13.054 | 15.4636 | 8.6111 | 11.8101 | 7.8525
ethylene, MTO; methanol synthesis, hydrogen production, gaseous, 200 bar, from PEM electrolysis, from hydro electricity carbon dioxide, captured from atmosphere, with a sorbent-based direct air capture system, 100ktCO2, with waste heat, and grid electricity | 6.8572 | 8.6039 | 8.0412 | 8.9189 | 11.3724 | 17.2827 | 17.1799 | 11.3829 | 16.8027 | 10.2536 | 7.9378 | 13.6258 | 20.0133 | 25.8405 | 32.343 | 11.4721 | 8.9553 | 13.3002 | 16.4768 | 17.6383 | 18.3477 | 33.6355 | 27.4704 | 34.6082 | 13.1569 | 22.8624 | 18.944
ethylene, MTO; methanol synthesis, hydrogen production, gaseous, 200 bar, from PEM electrolysis, from hydro electricity carbon dioxide, captured from atmosphere, with a sorbent-based direct air capture system, 100ktCO2, with waste heat, and onshore wind electricity | 6.3518 | 6.9407 | 6.9316 | 6.5323 | 7.6017 | 9.4723 | 9.921 | 7.9968 | 9.3181 | 7.5657 | 6.8465 | 8.3186 | 8.2632 | 11.8979 | 13.9777 | 7.6503 | 7.2457 | 8.3418 | 9.4996 | 9.4241 | 9.5203 | 14.5964 | 12.5837 | 15.4112 | 8.158 | 11.5607 | 7.8119
ethylene, MTO; methanol synthesis, hydrogen production, gaseous, 200 bar, from PEM electrolysis, from nuclear electricity carbon dioxide, captured from atmosphere, with a solvent-based direct air capture system, 1MtCO2, with heat pump heat, and grid electricity | 271.5052 | 230.8238 | 229.7863 | 231.6567 | 278.9395 | 288.6975 | 288.0376 | 278.7821 | 287.8732 | 277.0292 | 229.6666 | 282.7171 | 251.1356 | 302.7184 | 256.6367 | 279.0467 | 231.2363 | 282.1036 | 243.462 | 245.6988 | 246.9261 | 282.7367 | 304.9706 | 282.4336 | 238.1935 | 297.3307 | 249.8853
ethylene, MTO; methanol synthesis, hydrogen production, gaseous, 200 bar, from PEM electrolysis, from nuclear electricity carbon dioxide, captured from atmosphere, with a solvent-based direct air capture system, 1MtCO2, with heat pump heat, and onshore wind electricity | 270.5485 | 227.6753 | 227.6858 | 227.1388 | 271.8014 | 273.912 | 274.2962 | 272.372 | 273.7042 | 271.9408 | 227.6006 | 272.6703 | 228.892 | 276.3243 | 221.8699 | 271.8118 | 227.9998 | 272.7169 | 230.2537 | 230.1487 | 230.2152 | 246.6943 | 276.7891 | 246.0924 | 228.7304 | 275.9358 | 228.8114
ethylene, MTO; methanol synthesis, hydrogen production, gaseous, 200 bar, from PEM electrolysis, from nuclear electricity carbon dioxide, captured from atmosphere, with a solvent-based direct air capture system, 1MtCO2, with industrial steam heat, and grid electricity | 309.1064 | 266.7916 | 266.4202 | 266.8823 | 312.5749 | 317.22 | 317.2735 | 312.6771 | 316.9965 | 311.7642 | 266.3224 | 314.301 | 275.1547 | 324.0486 | 272.6585 | 312.7054 | 267.1482 | 314.107 | 273.0368 | 273.9038 | 275.4033 | 297.8001 | 325.2954 | 297.0701 | 270.3933 | 321.7027 | 274.2102
ethylene, MTO; methanol synthesis, hydrogen production, gaseous, 200 bar, from PEM electrolysis, from nuclear electricity carbon dioxide, captured from atmosphere, with a solvent-based direct air capture system, 1MtCO2, with industrial steam heat, and onshore wind electricity | 308.7577 | 265.644 | 265.6546 | 265.2356 | 309.9732 | 311.8309 | 312.2649 | 310.3407 | 311.8321 | 309.9095 | 265.5694 | 310.6391 | 267.0471 | 314.4282 | 259.9864 | 310.0684 | 265.9686 | 310.6857 | 268.2225 | 268.236 | 269.3124 | 284.6631 | 315.0236 | 283.8241 | 266.9441 | 313.9046 | 266.529
ethylene, MTO; methanol synthesis, hydrogen production, gaseous, 200 bar, from PEM electrolysis, from nuclear electricity carbon dioxide, captured from atmosphere, with a solvent-based direct air capture system, 1MtCO2, with waste heat, and grid electricity | 270.5507 | 228.2359 | 227.8644 | 228.3266 | 274.0192 | 278.6323 | 278.7178 | 274.1214 | 278.2509 | 273.2085 | 227.7667 | 275.7453 | 236.5989 | 285.4609 | 234.0708 | 274.1496 | 228.5925 | 275.5513 | 234.481 | 235.3161 | 235.756 | 259.2123 | 286.7077 | 258.5143 | 231.8375 | 283.147 | 235.6544
ethylene, MTO; methanol synthesis, hydrogen production, gaseous, 200 bar, from PEM electrolysis, from nuclear electricity carbon dioxide, captured from atmosphere, with a solvent-based direct air capture system, 1MtCO2, with waste heat, and onshore wind electricity | 270.202 | 227.0883 | 227.0988 | 226.6799 | 271.4174 | 273.2432 | 273.7092 | 271.785 | 273.0864 | 271.3538 | 227.0137 | 272.0833 | 228.4914 | 275.8405 | 221.3987 | 271.5126 | 227.4129 | 272.1299 | 229.6668 | 229.6483 | 229.665 | 246.0753 | 276.4359 | 245.2684 | 228.3883 | 275.3488 | 227.9733
ethylene, MTO; methanol synthesis, hydrogen production, gaseous, 200 bar, from PEM electrolysis, from nuclear electricity carbon dioxide, captured from atmosphere, with a sorbent-based direct air capture system, 100ktCO2, with heat pump heat, and geothermal electricity | 272.3872 | 229.1553 | 229.1462 | 228.8533 | 273.606 | 275.2939 | 275.7565 | 273.8324 | 275.1801 | 273.4012 | 229.061 | 274.1542 | 230.6457 | 277.9974 | 223.5628 | 273.725 | 229.4602 | 273.9549 | 231.7141 | 231.7956 | 231.8166 | 248.1546 | 278.6676 | 247.1798 | 230.5762 | 277.3962 | 229.8464
ethylene, MTO; methanol synthesis, hydrogen production, gaseous, 200 bar, from PEM electrolysis, from nuclear electricity carbon dioxide, captured from atmosphere, with a sorbent-based direct air capture system, 100ktCO2, with heat pump heat, and grid electricity | 272.5013 | 232.0315 | 230.8961 | 232.9847 | 280.4266 | 290.7608 | 290.0171 | 280.2138 | 289.9 | 278.3622 | 230.7738 | 284.444 | 253.7283 | 305.6272 | 260.1694 | 280.5063 | 232.431 | 283.7577 | 245.4016 | 247.7994 | 249.1549 | 286.382 | 307.9975 | 286.1292 | 239.8245 | 299.8818 | 252.4118
ethylene, MTO; methanol synthesis, hydrogen production, gaseous, 200 bar, from PEM electrolysis, from nuclear electricity carbon dioxide, captured from atmosphere, with a sorbent-based direct air capture system, 100ktCO2, with heat pump heat, and onshore wind electricity | 271.4731 | 228.6478 | 228.6387 | 228.1293 | 272.7552 | 274.8708 | 275.2491 | 273.3249 | 274.6726 | 272.8937 | 228.5536 | 273.6467 | 229.823 | 277.2613 | 222.8055 | 272.7309 | 228.9527 | 273.6698 | 231.2067 | 231.0876 | 231.1957 | 247.6473 | 277.7108 | 247.0732 | 229.6545 | 276.8887 | 229.7637
ethylene, MTO; methanol synthesis, hydrogen production, gaseous, 200 bar, from PEM electrolysis, from nuclear electricity carbon dioxide, captured from atmosphere, with a sorbent-based direct air capture system, 100ktCO2, with industrial steam heat, and geothermal electricity | 304.7775 | 261.5455 | 261.5364 | 261.2436 | 305.9963 | 307.6842 | 308.1468 | 306.2226 | 307.7071 | 305.7914 | 261.4513 | 306.5444 | 263.0359 | 310.3876 | 255.953 | 306.1153 | 261.8505 | 306.4582 | 264.1044 | 264.1859 | 265.1195 | 280.5449 | 311.0579 | 279.57 | 262.9664 | 309.7864 | 262.2366
ethylene, MTO; methanol synthesis, hydrogen production, gaseous, 200 bar, from PEM electrolysis, from nuclear electricity carbon dioxide, captured from atmosphere, with a sorbent-based direct air capture system, 100ktCO2, with industrial steam heat, and grid electricity | 304.8336 | 262.9593 | 262.3966 | 263.2742 | 309.3487 | 315.2865 | 315.1562 | 309.3593 | 314.9424 | 308.2299 | 262.2932 | 311.6021 | 274.3816 | 323.9684 | 273.9461 | 309.4484 | 263.3107 | 311.2766 | 270.8321 | 272.0521 | 273.6417 | 299.3346 | 325.4743 | 298.7147 | 267.5122 | 320.8387 | 273.3281
ethylene, MTO; methanol synthesis, hydrogen production, gaseous, 200 bar, from PEM electrolysis, from nuclear electricity carbon dioxide, captured from atmosphere, with a sorbent-based direct air capture system, 100ktCO2, with industrial steam heat, and onshore wind electricity | 304.3282 | 261.2961 | 261.287 | 260.8877 | 305.5781 | 307.4762 | 307.8974 | 305.9732 | 307.4577 | 305.542 | 261.2018 | 306.295 | 262.6315 | 310.0258 | 255.5808 | 305.6267 | 261.601 | 306.3181 | 263.8549 | 263.8379 | 264.8143 | 280.2955 | 310.5876 | 279.5176 | 262.5134 | 309.537 | 262.196
ethylene, MTO; methanol synthesis, hydrogen production, gaseous, 200 bar, from PEM electrolysis, from nuclear electricity carbon dioxide, captured from atmosphere, with a sorbent-based direct air capture system, 100ktCO2, with waste heat, and geothermal electricity | 271.6245 | 228.3925 | 228.3834 | 228.0906 | 272.8432 | 274.5036 | 274.9938 | 273.0696 | 274.3908 | 272.6384 | 228.2983 | 273.3914 | 229.8829 | 277.2071 | 222.7725 | 272.9622 | 228.6974 | 273.3052 | 230.9514 | 231.0054 | 231.0278 | 247.3644 | 277.8774 | 246.417 | 229.8134 | 276.6334 | 229.0836
ethylene, MTO; methanol synthesis, hydrogen production, gaseous, 200 bar, from PEM electrolysis, from nuclear electricity carbon dioxide, captured from atmosphere, with a sorbent-based direct air capture system, 100ktCO2, with waste heat, and grid electricity | 271.6806 | 229.8063 | 229.2435 | 230.1212 | 276.1957 | 282.106 | 282.0032 | 276.2062 | 281.6261 | 275.0769 | 229.1401 | 278.4491 | 241.2286 | 290.7879 | 240.7656 | 276.2954 | 230.1576 | 278.1235 | 237.6791 | 238.8716 | 239.55 | 266.1541 | 292.2937 | 265.5616 | 234.3592 | 287.6857 | 240.1751
ethylene, MTO; methanol synthesis, hydrogen production, gaseous, 200 bar, from PEM electrolysis, from nuclear electricity carbon dioxide, captured from atmosphere, with a sorbent-based direct air capture system, 100ktCO2, with waste heat, and onshore wind electricity | 271.1752 | 228.1431 | 228.134 | 227.7347 | 272.425 | 274.2956 | 274.7443 | 272.8202 | 274.1414 | 272.389 | 228.0488 | 273.142 | 229.4785 | 276.8453 | 222.4003 | 272.4736 | 228.448 | 273.1651 | 230.7019 | 230.6574 | 230.7226 | 247.115 | 277.4071 | 246.3646 | 229.3604 | 276.384 | 229.043
ethylene, MTO; methanol synthesis, hydrogen production, gaseous, 200 bar, from PEM electrolysis, from offshore wind electricity carbon dioxide, captured from atmosphere, with a solvent-based direct air capture system, 1MtCO2, with heat pump heat, and grid electricity | 8.3586 | 11.2982 | 10.2607 | 12.1311 | 15.7929 | 25.5509 | 24.891 | 15.6355 | 24.7266 | 13.8825 | 10.1409 | 19.5705 | 31.597 | 39.4478 | 49.8908 | 15.9001 | 11.7106 | 18.957 | 23.9364 | 26.1629 | 27.4005 | 51.8948 | 41.824 | 53.1879 | 18.6678 | 34.1841 | 30.3309
ethylene, MTO; methanol synthesis, hydrogen production, gaseous, 200 bar, from PEM electrolysis, from offshore wind electricity carbon dioxide, captured from atmosphere, with a solvent-based direct air capture system, 1MtCO2, with heat pump heat, and onshore wind electricity | 7.4018 | 8.1496 | 8.1602 | 7.6132 | 8.6548 | 10.7654 | 11.1496 | 9.2254 | 10.5576 | 8.7942 | 8.075 | 9.5237 | 9.3533 | 13.0536 | 15.124 | 8.6652 | 8.4742 | 9.5703 | 10.7281 | 10.6128 | 10.6896 | 15.8525 | 13.6425 | 16.8466 | 9.2047 | 12.7892 | 9.2571
ethylene, MTO; methanol synthesis, hydrogen production, gaseous, 200 bar, from PEM electrolysis, from offshore wind electricity carbon dioxide, captured from atmosphere, with a solvent-based direct air capture system, 1MtCO2, with industrial steam heat, and grid electricity | 45.9598 | 47.266 | 46.8945 | 47.3567 | 49.4283 | 54.0734 | 54.1269 | 49.5305 | 53.8499 | 48.6176 | 46.7968 | 51.1544 | 55.6161 | 60.7779 | 65.9126 | 49.5588 | 47.6226 | 50.9604 | 53.5111 | 54.368 | 55.8777 | 66.9582 | 62.1488 | 67.8243 | 50.8676 | 58.5561 | 54.6558
ethylene, MTO; methanol synthesis, hydrogen production, gaseous, 200 bar, from PEM electrolysis, from offshore wind electricity carbon dioxide, captured from atmosphere, with a solvent-based direct air capture system, 1MtCO2, with industrial steam heat, and onshore wind electricity | 45.6111 | 46.1184 | 46.1289 | 45.71 | 46.8266 | 48.6843 | 49.1183 | 47.1941 | 48.6855 | 46.7629 | 46.0438 | 47.4925 | 47.5085 | 51.1575 | 53.2405 | 46.9217 | 46.443 | 47.539 | 48.6969 | 48.7001 | 49.7868 | 53.8212 | 51.877 | 54.5784 | 47.4184 | 50.758 | 46.9746
ethylene, MTO; methanol synthesis, hydrogen production, gaseous, 200 bar, from PEM electrolysis, from offshore wind electricity carbon dioxide, captured from atmosphere, with a solvent-based direct air capture system, 1MtCO2, with waste heat, and grid electricity | 7.4041 | 8.7103 | 8.3388 | 8.801 | 10.8726 | 15.4857 | 15.5712 | 10.9748 | 15.1043 | 10.0619 | 8.241 | 12.5986 | 17.0603 | 22.1902 | 27.3249 | 11.003 | 9.0669 | 12.4046 | 14.9554 | 15.7802 | 16.2303 | 28.3705 | 23.5611 | 29.2686 | 12.3119 | 20.0004 | 16.1
ethylene, MTO; methanol synthesis, hydrogen production, gaseous, 200 bar, from PEM electrolysis, from offshore wind electricity carbon dioxide, captured from atmosphere, with a solvent-based direct air capture system, 1MtCO2, with waste heat, and onshore wind electricity | 7.0554 | 7.5627 | 7.5732 | 7.1543 | 8.2708 | 10.0965 | 10.5626 | 8.6384 | 9.9398 | 8.2072 | 7.488 | 8.9367 | 8.9528 | 12.5698 | 14.6528 | 8.366 | 7.8872 | 8.9833 | 10.1411 | 10.1124 | 10.1394 | 15.2334 | 13.2893 | 16.0226 | 8.8627 | 12.2022 | 8.4189
ethylene, MTO; methanol synthesis, hydrogen production, gaseous, 200 bar, from PEM electrolysis, from offshore wind electricity carbon dioxide, captured from atmosphere, with a sorbent-based direct air capture system, 100ktCO2, with heat pump heat, and geothermal electricity | 9.2406 | 9.6296 | 9.6205 | 9.3277 | 10.4594 | 12.1473 | 12.6099 | 10.6857 | 12.0335 | 10.2546 | 9.5354 | 11.0076 | 11.107 | 14.7267 | 16.8169 | 10.5784 | 9.9346 | 10.8083 | 12.1885 | 12.2598 | 12.2909 | 17.3128 | 15.521 | 17.934 | 11.0505 | 14.2496 | 10.292
ethylene, MTO; methanol synthesis, hydrogen production, gaseous, 200 bar, from PEM electrolysis, from offshore wind electricity carbon dioxide, captured from atmosphere, with a sorbent-based direct air capture system, 100ktCO2, with heat pump heat, and grid electricity | 9.3547 | 12.5059 | 11.3705 | 13.459 | 17.2799 | 27.6142 | 26.8705 | 17.0672 | 26.7534 | 15.2156 | 11.2482 | 21.2974 | 34.1897 | 42.3565 | 53.4235 | 17.3597 | 12.9053 | 20.6111 | 25.876 | 28.2635 | 29.6293 | 55.5402 | 44.8509 | 56.8834 | 20.2989 | 36.7352 | 32.8574
ethylene, MTO; methanol synthesis, hydrogen production, gaseous, 200 bar, from PEM electrolysis, from offshore wind electricity carbon dioxide, captured from atmosphere, with a sorbent-based direct air capture system, 100ktCO2, with heat pump heat, and onshore wind electricity | 8.3265 | 9.1222 | 9.1131 | 8.6037 | 9.6086 | 11.7241 | 12.1025 | 10.1783 | 11.526 | 9.7471 | 9.0279 | 10.5001 | 10.2843 | 13.9906 | 16.0595 | 9.5843 | 9.4271 | 10.5232 | 11.681 | 11.5518 | 11.6701 | 16.8054 | 14.5642 | 17.8274 | 10.1288 | 13.7421 | 10.2093
ethylene, MTO; methanol synthesis, hydrogen production, gaseous, 200 bar, from PEM electrolysis, from offshore wind electricity carbon dioxide, captured from atmosphere, with a sorbent-based direct air capture system, 100ktCO2, with industrial steam heat, and geothermal electricity | 41.6309 | 42.0199 | 42.0108 | 41.7179 | 42.8496 | 44.5375 | 45.0002 | 43.076 | 44.5605 | 42.6448 | 41.9256 | 43.3978 | 43.4973 | 47.117 | 49.2071 | 42.9687 | 42.3248 | 43.3116 | 44.5787 | 44.65 | 45.5938 | 49.703 | 47.9113 | 50.3243 | 43.4408 | 46.6398 | 42.6822
ethylene, MTO; methanol synthesis, hydrogen production, gaseous, 200 bar, from PEM electrolysis, from offshore wind electricity carbon dioxide, captured from atmosphere, with a sorbent-based direct air capture system, 100ktCO2, with industrial steam heat, and grid electricity | 41.687 | 43.4337 | 42.8709 | 43.7486 | 46.2021 | 52.1399 | 52.0096 | 46.2127 | 51.7958 | 45.0833 | 42.7675 | 48.4555 | 54.843 | 60.6977 | 67.2002 | 46.3018 | 43.785 | 48.13 | 51.3065 | 52.5163 | 54.1161 | 68.4928 | 62.3277 | 69.4689 | 47.9866 | 57.6921 | 53.7737
ethylene, MTO; methanol synthesis, hydrogen production, gaseous, 200 bar, from PEM electrolysis, from offshore wind electricity carbon dioxide, captured from atmosphere, with a sorbent-based direct air capture system, 100ktCO2, with industrial steam heat, and onshore wind electricity | 41.1816 | 41.7705 | 41.7614 | 41.3621 | 42.4315 | 44.3296 | 44.7508 | 42.8266 | 44.3111 | 42.3954 | 41.6762 | 43.1484 | 43.0929 | 46.7552 | 48.8349 | 42.48 | 42.0754 | 43.1715 | 44.3293 | 44.302 | 45.2887 | 49.4536 | 47.441 | 50.2719 | 42.9878 | 46.3904 | 42.6416
ethylene, MTO; methanol synthesis, hydrogen production, gaseous, 200 bar, from PEM electrolysis, from offshore wind electricity carbon dioxide, captured from atmosphere, with a sorbent-based direct air capture system, 100ktCO2, with waste heat, and geothermal electricity | 8.4779 | 8.8669 | 8.8578 | 8.5649 | 9.6966 | 11.357 | 11.8472 | 9.923 | 11.2442 | 9.4918 | 8.7726 | 10.2448 | 10.3443 | 13.9364 | 16.0266 | 9.8156 | 9.1718 | 10.1586 | 11.4257 | 11.4695 | 11.5021 | 16.5225 | 14.7307 | 17.1713 | 10.2878 | 13.4868 | 9.5292
ethylene, MTO; methanol synthesis, hydrogen production, gaseous, 200 bar, from PEM electrolysis, from offshore wind electricity carbon dioxide, captured from atmosphere, with a sorbent-based direct air capture system, 100ktCO2, with waste heat, and grid electricity | 8.534 | 10.2806 | 9.7179 | 10.5956 | 13.0491 | 18.9594 | 18.8566 | 13.0596 | 18.4794 | 11.9303 | 9.6145 | 15.3025 | 21.69 | 27.5172 | 34.0197 | 13.1488 | 10.632 | 14.9769 | 18.1535 | 19.3358 | 20.0244 | 35.3122 | 29.1471 | 36.3159 | 14.8336 | 24.5391 | 20.6207
ethylene, MTO; methanol synthesis, hydrogen production, gaseous, 200 bar, from PEM electrolysis, from offshore wind electricity carbon dioxide, captured from atmosphere, with a sorbent-based direct air capture system, 100ktCO2, with waste heat, and onshore wind electricity | 8.0285 | 8.6174 | 8.6083 | 8.209 | 9.2784 | 11.149 | 11.5977 | 9.6735 | 10.9948 | 9.2424 | 8.5232 | 9.9954 | 9.9399 | 13.5746 | 15.6544 | 9.327 | 8.9224 | 10.0185 | 11.1763 | 11.1215 | 11.197 | 16.2731 | 14.2605 | 17.1189 | 9.8347 | 13.2374 | 9.4886
ethylene, MTO; methanol synthesis, hydrogen production, gaseous, 200 bar, from PEM electrolysis, from onshore wind electricity carbon dioxide, captured from atmosphere, with a solvent-based direct air capture system, 1MtCO2, with heat pump heat, and grid electricity | 8.7867 | 13.3038 | 12.2663 | 13.2967 | 16.4667 | 27.8837 | 26.8967 | 17.6411 | 26.7323 | 15.8882 | 12.1466 | 21.5761 | 32.3797 | 40.5666 | 50.9272 | 16.0181 | 13.7163 | 20.9627 | 25.9421 | 27.4009 | 28.9662 | 53.9008 | 42.0866 | 56.7486 | 19.0666 | 36.1897 | 33.9845
ethylene, MTO; methanol synthesis, hydrogen production, gaseous, 200 bar, from PEM electrolysis, from onshore wind electricity carbon dioxide, captured from atmosphere, with a solvent-based direct air capture system, 1MtCO2, with heat pump heat, and onshore wind electricity | 7.8299 | 10.1553 | 10.1658 | 8.7788 | 9.3286 | 13.0982 | 13.1552 | 11.231 | 12.5633 | 10.7999 | 10.0807 | 11.5294 | 10.1361 | 14.1724 | 16.1604 | 8.7832 | 10.4799 | 11.576 | 12.7338 | 11.8507 | 12.2553 | 17.8584 | 13.9051 | 20.4074 | 9.6035 | 14.7949 | 12.9107
ethylene, MTO; methanol synthesis, hydrogen production, gaseous, 200 bar, from PEM electrolysis, from onshore wind electricity carbon dioxide, captured from atmosphere, with a solvent-based direct air capture system, 1MtCO2, with industrial steam heat, and grid electricity | 46.3879 | 49.2717 | 48.9002 | 48.5223 | 50.1021 | 56.4062 | 56.1326 | 51.5362 | 55.8556 | 50.6233 | 48.8025 | 53.1601 | 56.3988 | 61.8967 | 66.949 | 49.6768 | 49.6283 | 52.9661 | 55.5168 | 55.6059 | 57.4434 | 68.9642 | 62.4114 | 71.385 | 51.2664 | 60.5618 | 58.3094
ethylene, MTO; methanol synthesis, hydrogen production, gaseous, 200 bar, from PEM electrolysis, from onshore wind electricity carbon dioxide, captured from atmosphere, with a solvent-based direct air capture system, 1MtCO2, with industrial steam heat, and onshore wind electricity | 46.0391 | 48.1241 | 48.1346 | 46.8756 | 47.5004 | 51.0171 | 51.124 | 49.1998 | 50.6911 | 48.7686 | 48.0494 | 49.4981 | 48.2912 | 52.2764 | 54.2769 | 47.0397 | 48.4486 | 49.5447 | 50.7025 | 49.9381 | 51.3525 | 55.8272 | 52.1396 | 58.1391 | 47.8172 | 52.7636 | 50.6283
ethylene, MTO; methanol synthesis, hydrogen production, gaseous, 200 bar, from PEM electrolysis, from onshore wind electricity carbon dioxide, captured from atmosphere, with a solvent-based direct air capture system, 1MtCO2, with waste heat, and grid electricity | 7.8321 | 10.7159 | 10.3445 | 9.9666 | 11.5464 | 17.8185 | 17.5769 | 12.9805 | 17.1099 | 12.0675 | 10.2467 | 14.6043 | 17.8431 | 23.309 | 28.3613 | 11.121 | 11.0725 | 14.4103 | 16.9611 | 17.0182 | 17.7961 | 30.3764 | 23.8237 | 32.8293 | 12.7106 | 22.0061 | 19.7537
ethylene, MTO; methanol synthesis, hydrogen production, gaseous, 200 bar, from PEM electrolysis, from onshore wind electricity carbon dioxide, captured from atmosphere, with a solvent-based direct air capture system, 1MtCO2, with waste heat, and onshore wind electricity | 7.4834 | 9.5683 | 9.5789 | 8.3199 | 8.9446 | 12.4294 | 12.5683 | 10.6441 | 11.9455 | 10.2129 | 9.4937 | 10.9424 | 9.7355 | 13.6886 | 15.6892 | 8.484 | 9.8929 | 10.989 | 12.1468 | 11.3504 | 11.7051 | 17.2394 | 13.5519 | 19.5834 | 9.2614 | 14.2079 | 12.0725
ethylene, MTO; methanol synthesis, hydrogen production, gaseous, 200 bar, from PEM electrolysis, from onshore wind electricity carbon dioxide, captured from atmosphere, with a sorbent-based direct air capture system, 100ktCO2, with heat pump heat, and geothermal electricity | 9.6687 | 11.6353 | 11.6262 | 10.4933 | 11.1332 | 14.4801 | 14.6156 | 12.6914 | 14.0391 | 12.2602 | 11.5411 | 13.0132 | 11.8898 | 15.8455 | 17.8533 | 10.6964 | 11.9403 | 12.814 | 14.1942 | 13.4977 | 13.8567 | 19.3188 | 15.7836 | 21.4948 | 11.4493 | 16.2552 | 13.9456
ethylene, MTO; methanol synthesis, hydrogen production, gaseous, 200 bar, from PEM electrolysis, from onshore wind electricity carbon dioxide, captured from atmosphere, with a sorbent-based direct air capture system, 100ktCO2, with heat pump heat, and grid electricity | 9.7828 | 14.5116 | 13.3762 | 14.6246 | 17.9538 | 29.947 | 28.8761 | 19.0729 | 28.7591 | 17.2212 | 13.2539 | 23.303 | 34.9724 | 43.4753 | 54.46 | 17.4776 | 14.911 | 22.6168 | 27.8817 | 29.5015 | 31.1951 | 57.5462 | 45.1135 | 60.4442 | 20.6976 | 38.7409 | 36.5111
ethylene, MTO; methanol synthesis, hydrogen production, gaseous, 200 bar, from PEM electrolysis, from onshore wind electricity carbon dioxide, captured from atmosphere, with a sorbent-based direct air capture system, 100ktCO2, with heat pump heat, and onshore wind electricity | 8.7545 | 11.1278 | 11.1187 | 9.7693 | 10.2824 | 14.057 | 14.1081 | 12.184 | 13.5317 | 11.7528 | 11.0336 | 12.5058 | 11.0671 | 15.1094 | 17.096 | 9.7023 | 11.4328 | 12.5289 | 13.6867 | 12.7897 | 13.2358 | 18.8114 | 14.8268 | 21.3881 | 10.5276 | 15.7478 | 13.863
ethylene, MTO; methanol synthesis, hydrogen production, gaseous, 200 bar, from PEM electrolysis, from onshore wind electricity carbon dioxide, captured from atmosphere, with a sorbent-based direct air capture system, 100ktCO2, with industrial steam heat, and geothermal electricity | 42.0589 | 44.0256 | 44.0165 | 42.8836 | 43.5235 | 46.8704 | 47.0059 | 45.0817 | 46.5662 | 44.6505 | 43.9313 | 45.4035 | 44.28 | 48.2358 | 50.2436 | 43.0866 | 44.3305 | 45.3173 | 46.5844 | 45.888 | 47.1596 | 51.709 | 48.1739 | 53.885 | 43.8395 | 48.6455 | 46.3359
ethylene, MTO; methanol synthesis, hydrogen production, gaseous, 200 bar, from PEM electrolysis, from onshore wind electricity carbon dioxide, captured from atmosphere, with a sorbent-based direct air capture system, 100ktCO2, with industrial steam heat, and grid electricity | 42.115 | 45.4393 | 44.8766 | 44.9142 | 46.8759 | 54.4727 | 54.0153 | 48.2183 | 53.8014 | 47.089 | 44.7732 | 50.4612 | 55.6257 | 61.8165 | 68.2367 | 46.4198 | 45.7907 | 50.1356 | 53.3122 | 53.7542 | 55.6818 | 70.4988 | 62.5902 | 73.0296 | 48.3853 | 59.6978 | 57.4274
ethylene, MTO; methanol synthesis, hydrogen production, gaseous, 200 bar, from PEM electrolysis, from onshore wind electricity carbon dioxide, captured from atmosphere, with a sorbent-based direct air capture system, 100ktCO2, with industrial steam heat, and onshore wind electricity | 41.6096 | 43.7761 | 43.767 | 42.5277 | 43.1053 | 46.6624 | 46.7564 | 44.8322 | 46.3168 | 44.4011 | 43.6819 | 45.1541 | 43.8757 | 47.874 | 49.8713 | 42.598 | 44.0811 | 45.1772 | 46.335 | 45.54 | 46.8544 | 51.4596 | 47.7036 | 53.8326 | 43.3865 | 48.3961 | 46.2953
ethylene, MTO; methanol synthesis, hydrogen production, gaseous, 200 bar, from PEM electrolysis, from onshore wind electricity carbon dioxide, captured from atmosphere, with a sorbent-based direct air capture system, 100ktCO2, with waste heat, and geothermal electricity | 8.9059 | 10.8726 | 10.8635 | 9.7305 | 10.3704 | 13.6898 | 13.8528 | 11.9287 | 13.2499 | 11.4975 | 10.7783 | 12.2505 | 11.127 | 15.0552 | 17.063 | 9.9336 | 11.1775 | 12.1643 | 13.4314 | 12.7074 | 13.0679 | 18.5285 | 14.9933 | 20.732 | 10.6865 | 15.4925 | 13.1829
ethylene, MTO; methanol synthesis, hydrogen production, gaseous, 200 bar, from PEM electrolysis, from onshore wind electricity carbon dioxide, captured from atmosphere, with a sorbent-based direct air capture system, 100ktCO2, with waste heat, and grid electricity | 8.962 | 12.2863 | 11.7236 | 11.7612 | 13.7229 | 21.2922 | 20.8623 | 15.0653 | 20.4851 | 13.9359 | 11.6202 | 17.3082 | 22.4727 | 28.636 | 35.0561 | 13.2668 | 12.6377 | 16.9826 | 20.1592 | 20.5737 | 21.5901 | 37.3182 | 29.4097 | 39.8766 | 15.2323 | 26.5448 | 24.2744
ethylene, MTO; methanol synthesis, hydrogen production, gaseous, 200 bar, from PEM electrolysis, from onshore wind electricity carbon dioxide, captured from atmosphere, with a sorbent-based direct air capture system, 100ktCO2, with waste heat, and onshore wind electricity | 8.4566 | 10.6231 | 10.614 | 9.3747 | 9.9522 | 13.4818 | 13.6034 | 11.6792 | 13.0004 | 11.248 | 10.5289 | 12.001 | 10.7226 | 14.6934 | 16.6908 | 9.445 | 10.9281 | 12.0241 | 13.182 | 12.3594 | 12.7627 | 18.2791 | 14.523 | 20.6796 | 10.2335 | 15.2431 | 13.1423
ethylene, MTO; methanol synthesis, hydrogen production, gaseous, 200 bar, from PEM electrolysis, from solar electricity carbon dioxide, captured from atmosphere, with a solvent-based direct air capture system, 1MtCO2, with heat pump heat, and grid electricity | 12.0621 | 16.5941 | 15.5566 | 17.0595 | 17.4177 | 30.8468 | 30.187 | 20.9314 | 30.0226 | 19.1785 | 15.4369 | 24.8664 | 36.893 | 45.2715 | 55.8293 | 21.1961 | 17.0066 | 24.2529 | 29.2323 | 31.4691 | 34.5342 | 57.1907 | 47.12 | 58.4838 | 23.0037 | 39.48 | 35.6268
ethylene, MTO; methanol synthesis, hydrogen production, gaseous, 200 bar, from PEM electrolysis, from solar electricity carbon dioxide, captured from atmosphere, with a solvent-based direct air capture system, 1MtCO2, with heat pump heat, and onshore wind electricity | 11.1053 | 13.4456 | 13.4561 | 12.5416 | 10.2796 | 16.0613 | 16.4455 | 14.5213 | 15.8536 | 14.0901 | 13.371 | 14.8197 | 14.6493 | 18.8773 | 21.0625 | 13.9612 | 13.7702 | 14.8662 | 16.0241 | 15.919 | 17.8233 | 21.1484 | 18.9385 | 22.1426 | 13.5406 | 18.0852 | 14.553
ethylene, MTO; methanol synthesis, hydrogen production, gaseous, 200 bar, from PEM electrolysis, from solar electricity carbon dioxide, captured from atmosphere, with a solvent-based direct air capture system, 1MtCO2, with industrial steam heat, and grid electricity | 49.6633 | 52.562 | 52.1905 | 52.2851 | 51.0531 | 59.3694 | 59.4229 | 54.8265 | 59.1459 | 53.9135 | 52.0927 | 56.4503 | 60.912 | 66.6016 | 71.8511 | 54.8547 | 52.9186 | 56.2563 | 58.8071 | 59.6742 | 63.0114 | 72.2541 | 67.4448 | 73.1203 | 55.2035 | 63.8521 | 59.9517
ethylene, MTO; methanol synthesis, hydrogen production, gaseous, 200 bar, from PEM electrolysis, from solar electricity carbon dioxide, captured from atmosphere, with a solvent-based direct air capture system, 1MtCO2, with industrial steam heat, and onshore wind electricity | 49.3145 | 51.4144 | 51.4249 | 50.6384 | 48.4513 | 53.9802 | 54.4143 | 52.4901 | 53.9814 | 52.0589 | 51.3397 | 52.7884 | 52.8045 | 56.9813 | 59.179 | 52.2177 | 51.7389 | 52.835 | 53.9928 | 54.0063 | 56.9205 | 59.1171 | 57.173 | 59.8743 | 51.7543 | 56.0539 | 52.2706
ethylene, MTO; methanol synthesis, hydrogen production, gaseous, 200 bar, from PEM electrolysis, from solar electricity carbon dioxide, captured from atmosphere, with a solvent-based direct air capture system, 1MtCO2, with waste heat, and grid electricity | 11.1075 | 14.0062 | 13.6347 | 13.7294 | 12.4974 | 20.7816 | 20.8671 | 16.2707 | 20.4002 | 15.3578 | 13.537 | 17.8946 | 22.3563 | 28.0139 | 33.2634 | 16.299 | 14.3628 | 17.7006 | 20.2514 | 21.0864 | 23.364 | 33.6664 | 28.857 | 34.5645 | 16.6477 | 25.2963 | 21.396
ethylene, MTO; methanol synthesis, hydrogen production, gaseous, 200 bar, from PEM electrolysis, from solar electricity carbon dioxide, captured from atmosphere, with a solvent-based direct air capture system, 1MtCO2, with waste heat, and onshore wind electricity | 10.7588 | 12.8586 | 12.8691 | 12.0827 | 9.8956 | 15.3925 | 15.8585 | 13.9343 | 15.2358 | 13.5032 | 12.784 | 14.2327 | 14.2487 | 18.3935 | 20.5913 | 13.662 | 13.1832 | 14.2793 | 15.4371 | 15.4186 | 17.2731 | 20.5294 | 18.5852 | 21.3186 | 13.1985 | 17.4982 | 13.7148
ethylene, MTO; methanol synthesis, hydrogen production, gaseous, 200 bar, from PEM electrolysis, from solar electricity carbon dioxide, captured from atmosphere, with a sorbent-based direct air capture system, 100ktCO2, with heat pump heat, and geothermal electricity | 12.9441 | 14.9256 | 14.9165 | 14.2561 | 12.0842 | 17.4432 | 17.9059 | 15.9817 | 17.3294 | 15.5505 | 14.8313 | 16.3035 | 16.403 | 20.5504 | 22.7554 | 15.8744 | 15.2305 | 16.1043 | 17.4844 | 17.566 | 19.4246 | 22.6087 | 20.817 | 23.23 | 15.3864 | 19.5455 | 15.5879
ethylene, MTO; methanol synthesis, hydrogen production, gaseous, 200 bar, from PEM electrolysis, from solar electricity carbon dioxide, captured from atmosphere, with a sorbent-based direct air capture system, 100ktCO2, with heat pump heat, and grid electricity | 13.0582 | 17.8018 | 16.6664 | 18.3874 | 18.9047 | 32.9101 | 32.1664 | 22.3632 | 32.0494 | 20.5115 | 16.5441 | 26.5933 | 39.4856 | 48.1802 | 59.362 | 22.6556 | 18.2013 | 25.9071 | 31.172 | 33.5697 | 36.763 | 60.8361 | 50.1469 | 62.1794 | 24.6347 | 42.0312 | 38.1534
ethylene, MTO; methanol synthesis, hydrogen production, gaseous, 200 bar, from PEM electrolysis, from solar electricity carbon dioxide, captured from atmosphere, with a sorbent-based direct air capture system, 100ktCO2, with heat pump heat, and onshore wind electricity | 12.0299 | 14.4181 | 14.409 | 13.5321 | 11.2334 | 17.0201 | 17.3984 | 15.4742 | 16.8219 | 15.043 | 14.3239 | 15.796 | 15.5803 | 19.8143 | 21.998 | 14.8803 | 14.7231 | 15.8192 | 16.977 | 16.8579 | 18.8037 | 22.1013 | 19.8602 | 23.1234 | 14.4647 | 19.0381 | 15.5053
ethylene, MTO; methanol synthesis, hydrogen production, gaseous, 200 bar, from PEM electrolysis, from solar electricity carbon dioxide, captured from atmosphere, with a sorbent-based direct air capture system, 100ktCO2, with industrial steam heat, and geothermal electricity | 45.3343 | 47.3159 | 47.3068 | 46.6464 | 44.4744 | 49.8335 | 50.2961 | 48.372 | 49.8565 | 47.9408 | 47.2216 | 48.6938 | 48.7933 | 52.9407 | 55.1456 | 48.2646 | 47.6208 | 48.6076 | 49.8747 | 49.9562 | 52.7275 | 54.999 | 53.2072 | 55.6202 | 47.7766 | 51.9358 | 47.9782
ethylene, MTO; methanol synthesis, hydrogen production, gaseous, 200 bar, from PEM electrolysis, from solar electricity carbon dioxide, captured from atmosphere, with a sorbent-based direct air capture system, 100ktCO2, with industrial steam heat, and grid electricity | 45.3904 | 48.7296 | 48.1669 | 48.677 | 47.8269 | 57.4359 | 57.3056 | 51.5086 | 57.0917 | 50.3792 | 48.0635 | 53.7515 | 60.139 | 66.5214 | 73.1387 | 51.5978 | 49.081 | 53.4259 | 56.6025 | 57.8225 | 61.2498 | 73.7887 | 67.6236 | 74.7649 | 52.3224 | 62.9881 | 59.0697
ethylene, MTO; methanol synthesis, hydrogen production, gaseous, 200 bar, from PEM electrolysis, from solar electricity carbon dioxide, captured from atmosphere, with a sorbent-based direct air capture system, 100ktCO2, with industrial steam heat, and onshore wind electricity | 44.885 | 47.0664 | 47.0573 | 46.2905 | 44.0562 | 49.6255 | 50.0467 | 48.1225 | 49.607 | 47.6913 | 46.9722 | 48.4443 | 48.3889 | 52.5789 | 54.7734 | 47.776 | 47.3714 | 48.4675 | 49.6253 | 49.6082 | 52.4223 | 54.7496 | 52.7369 | 55.5678 | 47.3236 | 51.6864 | 47.9376
ethylene, MTO; methanol synthesis, hydrogen production, gaseous, 200 bar, from PEM electrolysis, from solar electricity carbon dioxide, captured from atmosphere, with a sorbent-based direct air capture system, 100ktCO2, with waste heat, and geothermal electricity | 12.1813 | 14.1628 | 14.1537 | 13.4933 | 11.3214 | 16.653 | 17.1431 | 15.2189 | 16.5402 | 14.7878 | 14.0686 | 15.5407 | 15.6402 | 19.7602 | 21.9651 | 15.1116 | 14.4678 | 15.4546 | 16.7217 | 16.7757 | 18.6358 | 21.8185 | 20.0267 | 22.4672 | 14.6236 | 18.7828 | 14.8252
ethylene, MTO; methanol synthesis, hydrogen production, gaseous, 200 bar, from PEM electrolysis, from solar electricity carbon dioxide, captured from atmosphere, with a sorbent-based direct air capture system, 100ktCO2, with waste heat, and grid electricity | 12.2374 | 15.5766 | 15.0139 | 15.524 | 14.6739 | 24.2553 | 24.1525 | 18.3556 | 23.7754 | 17.2262 | 14.9105 | 20.5985 | 26.9859 | 33.3409 | 39.9582 | 18.4448 | 15.928 | 20.2729 | 23.4494 | 24.6419 | 27.1581 | 40.6082 | 34.4431 | 41.6118 | 19.1694 | 29.835 | 25.9167
ethylene, MTO; methanol synthesis, hydrogen production, gaseous, 200 bar, from PEM electrolysis, from solar electricity carbon dioxide, captured from atmosphere, with a sorbent-based direct air capture system, 100ktCO2, with waste heat, and onshore wind electricity | 11.732 | 13.9134 | 13.9043 | 13.1375 | 10.9032 | 16.445 | 16.8937 | 14.9695 | 16.2907 | 14.5383 | 13.8191 | 15.2913 | 15.2359 | 19.3984 | 21.5929 | 14.623 | 14.2183 | 15.3144 | 16.4722 | 16.4277 | 18.3306 | 21.5691 | 19.5564 | 22.4148 | 14.1706 | 18.5333 | 14.7846
ethylene, MTO; methanol synthesis, hydrogen production, steam methane reforming of natural gas, 25 bar carbon dioxide, captured from atmosphere, with a solvent-based direct air capture system, 1MtCO2, with heat pump heat, and grid electricity | 65.3651 | 68.0376 | 67.1103 | 64.2408 | 72.1525 | 81.0392 | 80.5323 | 72.0353 | 80.2975 | 70.4185 | 66.9913 | 75.5925 | 86.3583 | 93.7286 | 103.2791 | 72.2575 | 68.4431 | 75.0302 | 79.624 | 81.6166 | 84.4454 | 105.1614 | 95.9839 | 106.3901 | 74.7717 | 88.9978 | 85.1532
ethylene, MTO; methanol synthesis, hydrogen production, steam methane reforming of natural gas, 25 bar carbon dioxide, captured from atmosphere, with a solvent-based direct air capture system, 1MtCO2, with heat pump heat, and onshore wind electricity | 64.4083 | 64.8891 | 65.0098 | 59.723 | 65.0144 | 66.2537 | 66.7908 | 65.6253 | 66.1285 | 65.3301 | 64.9253 | 65.5458 | 64.1146 | 67.3345 | 68.5123 | 65.0227 | 65.2066 | 65.6435 | 66.4158 | 66.0665 | 67.7345 | 69.1191 | 67.8025 | 70.0488 | 65.3086 | 67.6029 | 64.0794
ethylene, MTO; methanol synthesis, hydrogen production, steam methane reforming of natural gas, 25 bar carbon dioxide, captured from atmosphere, with a solvent-based direct air capture system, 1MtCO2, with industrial steam heat, and grid electricity | 102.9663 | 104.0054 | 103.7442 | 99.4665 | 105.788 | 109.5618 | 109.7682 | 105.9304 | 109.4208 | 105.1535 | 103.6471 | 107.1765 | 110.3773 | 115.0588 | 119.3009 | 105.9162 | 104.355 | 107.0336 | 109.1988 | 109.8217 | 112.9226 | 120.2248 | 116.3088 | 121.0265 | 106.9715 | 113.3699 | 109.4781
ethylene, MTO; methanol synthesis, hydrogen production, steam methane reforming of natural gas, 25 bar carbon dioxide, captured from atmosphere, with a solvent-based direct air capture system, 1MtCO2, with industrial steam heat, and onshore wind electricity | 102.6176 | 102.8578 | 102.9786 | 97.8198 | 103.1862 | 104.1726 | 104.7596 | 103.594 | 104.2563 | 103.2989 | 102.8941 | 103.5145 | 102.2698 | 105.4384 | 106.6288 | 103.2792 | 103.1754 | 103.6123 | 104.3845 | 104.1538 | 106.8317 | 107.0878 | 106.0369 | 107.7806 | 103.5223 | 105.5717 | 101.797
ethylene, MTO; methanol synthesis, hydrogen production, steam methane reforming of natural gas, 25 bar carbon dioxide, captured from atmosphere, with a solvent-based direct air capture system, 1MtCO2, with waste heat, and grid electricity | 64.4106 | 65.4497 | 65.1884 | 60.9108 | 67.2322 | 70.974 | 71.2124 | 67.3747 | 70.6751 | 66.5978 | 65.0914 | 68.6207 | 71.8216 | 76.471 | 80.7132 | 67.3605 | 65.7993 | 68.4779 | 70.643 | 71.234 | 73.2752 | 81.6371 | 77.721 | 82.4708 | 68.4158 | 74.8141 | 70.9224
ethylene, MTO; methanol synthesis, hydrogen production, steam methane reforming of natural gas, 25 bar carbon dioxide, captured from atmosphere, with a solvent-based direct air capture system, 1MtCO2, with waste heat, and onshore wind electricity | 64.0618 | 64.3021 | 64.4228 | 59.2641 | 64.6305 | 65.5849 | 66.2038 | 65.0383 | 65.5107 | 64.7431 | 64.3384 | 64.9588 | 63.7141 | 66.8507 | 68.0411 | 64.7234 | 64.6197 | 65.0566 | 65.8288 | 65.5661 | 67.1843 | 68.5001 | 67.4492 | 69.2248 | 64.9666 | 67.016 | 63.2412
ethylene, MTO; methanol synthesis, hydrogen production, steam methane reforming of natural gas, 25 bar carbon dioxide, captured from atmosphere, with a sorbent-based direct air capture system, 100ktCO2, with heat pump heat, and geothermal electricity | 66.2471 | 66.3691 | 66.4702 | 61.4375 | 66.819 | 67.6357 | 68.2512 | 67.0856 | 67.6043 | 66.7905 | 66.3857 | 67.0296 | 65.8683 | 69.0076 | 70.2052 | 66.9358 | 66.667 | 66.8815 | 67.8761 | 67.7135 | 69.3358 | 70.5794 | 69.681 | 71.1362 | 67.1544 | 69.0633 | 65.1143
ethylene, MTO; methanol synthesis, hydrogen production, steam methane reforming of natural gas, 25 bar carbon dioxide, captured from atmosphere, with a sorbent-based direct air capture system, 100ktCO2, with heat pump heat, and grid electricity | 66.3612 | 69.2453 | 68.2201 | 65.5688 | 73.6396 | 83.1025 | 82.5117 | 73.4671 | 82.3243 | 71.7515 | 68.0985 | 77.3194 | 88.9509 | 96.6373 | 106.8119 | 73.7171 | 69.6378 | 76.6844 | 81.5636 | 83.7172 | 86.6742 | 108.8068 | 99.0109 | 110.0856 | 76.4028 | 91.549 | 87.6798
ethylene, MTO; methanol synthesis, hydrogen production, steam methane reforming of natural gas, 25 bar carbon dioxide, captured from atmosphere, with a sorbent-based direct air capture system, 100ktCO2, with heat pump heat, and onshore wind electricity | 65.333 | 65.8616 | 65.9627 | 60.7134 | 65.9682 | 67.2125 | 67.7437 | 66.5782 | 67.0969 | 66.283 | 65.8782 | 66.5222 | 65.0456 | 68.2715 | 69.4479 | 65.9417 | 66.1596 | 66.5964 | 67.3687 | 67.0055 | 68.715 | 70.072 | 68.7242 | 71.0296 | 66.2327 | 68.5558 | 65.0317
ethylene, MTO; methanol synthesis, hydrogen production, steam methane reforming of natural gas, 25 bar carbon dioxide, captured from atmosphere, with a sorbent-based direct air capture system, 100ktCO2, with industrial steam heat, and geothermal electricity | 98.6374 | 98.7593 | 98.8604 | 93.8277 | 99.2093 | 100.0259 | 100.6414 | 99.4759 | 100.1314 | 99.1807 | 98.776 | 99.4199 | 98.2586 | 101.3978 | 102.5955 | 99.3261 | 99.0573 | 99.3849 | 100.2664 | 100.1037 | 102.6387 | 102.9697 | 102.0712 | 103.5265 | 99.5447 | 101.4536 | 97.5046
ethylene, MTO; methanol synthesis, hydrogen production, steam methane reforming of natural gas, 25 bar carbon dioxide, captured from atmosphere, with a sorbent-based direct air capture system, 100ktCO2, with industrial steam heat, and grid electricity | 98.6935 | 100.1731 | 99.7206 | 95.8584 | 102.5618 | 107.6283 | 107.6509 | 102.6125 | 107.3666 | 101.6192 | 99.6178 | 104.4776 | 109.6043 | 114.9786 | 120.5886 | 102.6592 | 100.5175 | 104.2032 | 106.9941 | 107.97 | 111.161 | 121.7594 | 116.4876 | 122.6711 | 104.0905 | 112.5058 | 108.5961
ethylene, MTO; methanol synthesis, hydrogen production, steam methane reforming of natural gas, 25 bar carbon dioxide, captured from atmosphere, with a sorbent-based direct air capture system, 100ktCO2, with industrial steam heat, and onshore wind electricity | 98.188 | 98.5099 | 98.611 | 93.4718 | 98.7911 | 99.8179 | 100.392 | 99.2265 | 99.8819 | 98.9313 | 98.5265 | 99.1704 | 97.8542 | 101.036 | 102.2232 | 98.8375 | 98.8078 | 99.2447 | 100.017 | 99.7557 | 102.3336 | 102.7203 | 101.6009 | 103.4741 | 99.0917 | 101.2041 | 97.464
ethylene, MTO; methanol synthesis, hydrogen production, steam methane reforming of natural gas, 25 bar carbon dioxide, captured from atmosphere, with a sorbent-based direct air capture system, 100ktCO2, with waste heat, and geothermal electricity | 65.4843 | 65.6063 | 65.7074 | 60.6747 | 66.0563 | 66.8454 | 67.4884 | 66.3229 | 66.8151 | 66.0277 | 65.6229 | 66.2669 | 65.1056 | 68.2173 | 69.4149 | 66.1731 | 65.9043 | 66.2319 | 67.1134 | 66.9232 | 68.547 | 69.7891 | 68.8907 | 70.3735 | 66.3917 | 68.3006 | 64.3516
ethylene, MTO; methanol synthesis, hydrogen production, steam methane reforming of natural gas, 25 bar carbon dioxide, captured from atmosphere, with a sorbent-based direct air capture system, 100ktCO2, with waste heat, and grid electricity | 65.5404 | 67.02 | 66.5676 | 62.7054 | 69.4087 | 74.4477 | 74.4978 | 69.4595 | 74.0503 | 68.4662 | 66.4648 | 71.3246 | 76.4513 | 81.798 | 87.408 | 69.5062 | 67.3645 | 71.0502 | 73.8411 | 74.7895 | 77.0693 | 88.5789 | 83.3071 | 89.5181 | 70.9375 | 79.3528 | 75.4431
ethylene, MTO; methanol synthesis, hydrogen production, steam methane reforming of natural gas, 25 bar carbon dioxide, captured from atmosphere, with a sorbent-based direct air capture system, 100ktCO2, with waste heat, and onshore wind electricity | 65.035 | 65.3569 | 65.458 | 60.3188 | 65.6381 | 66.6374 | 67.239 | 66.0734 | 66.5656 | 65.7783 | 65.3735 | 66.0174 | 64.7012 | 67.8555 | 69.0427 | 65.6844 | 65.6548 | 66.0917 | 66.8639 | 66.5752 | 68.2419 | 69.5398 | 68.4204 | 70.3211 | 65.9386 | 68.0511 | 64.311
ethylene, MTO; methanol synthesis, hydrogen production, steam methane reforming of natural gas, with CCS (MDEA, 98% eff.), 25 bar carbon dioxide, captured from atmosphere, with a solvent-based direct air capture system, 1MtCO2, with heat pump heat, and grid electricity | 64.5456 | 67.4096 | 66.4035 | 63.774 | 71.7971 | 81.3025 | 80.6921 | 71.6507 | 80.5034 | 69.9361 | 66.2835 | 75.4788 | 87.1444 | 94.8522 | 105.0385 | 71.9027 | 67.8205 | 74.8768 | 79.7491 | 81.9133 | 84.8122 | 107.0141 | 97.2017 | 108.2898 | 74.5961 | 89.7454 | 85.8975
ethylene, MTO; methanol synthesis, hydrogen production, steam methane reforming of natural gas, with CCS (MDEA, 98% eff.), 25 bar carbon dioxide, captured from atmosphere, with a solvent-based direct air capture system, 1MtCO2, with heat pump heat, and onshore wind electricity | 63.5889 | 64.2611 | 64.303 | 59.2562 | 64.659 | 66.517 | 66.9507 | 65.2406 | 66.3345 | 64.8477 | 64.2176 | 65.4321 | 64.9008 | 68.4581 | 70.2717 | 64.6678 | 64.584 | 65.4901 | 66.5408 | 66.3631 | 68.1013 | 70.9717 | 69.0203 | 71.9486 | 65.133 | 68.3506 | 64.8237
ethylene, MTO; methanol synthesis, hydrogen production, steam methane reforming of natural gas, with CCS (MDEA, 98% eff.), 25 bar carbon dioxide, captured from atmosphere, with a solvent-based direct air capture system, 1MtCO2, with industrial steam heat, and grid electricity | 102.1468 | 103.3774 | 103.0374 | 98.9997 | 105.4326 | 109.825 | 109.928 | 105.5458 | 109.6267 | 104.6711 | 102.9393 | 107.0627 | 111.1635 | 116.1824 | 121.0603 | 105.5614 | 103.7324 | 106.8802 | 109.3238 | 110.1183 | 113.2894 | 122.0774 | 117.5265 | 122.9263 | 106.7959 | 114.1175 | 110.2224
ethylene, MTO; methanol synthesis, hydrogen production, steam methane reforming of natural gas, with CCS (MDEA, 98% eff.), 25 bar carbon dioxide, captured from atmosphere, with a solvent-based direct air capture system, 1MtCO2, with industrial steam heat, and onshore wind electricity | 101.7981 | 102.2298 | 102.2718 | 97.353 | 102.8308 | 104.4359 | 104.9194 | 103.2094 | 104.4623 | 102.8165 | 102.1863 | 103.4008 | 103.056 | 106.562 | 108.3882 | 102.9243 | 102.5528 | 103.4589 | 104.5096 | 104.4505 | 107.1984 | 108.9404 | 107.2547 | 109.6803 | 103.3467 | 106.3193 | 102.5413
ethylene, MTO; methanol synthesis, hydrogen production, steam methane reforming of natural gas, with CCS (MDEA, 98% eff.), 25 bar carbon dioxide, captured from atmosphere, with a solvent-based direct air capture system, 1MtCO2, with waste heat, and grid electricity | 63.5911 | 64.8217 | 64.4817 | 60.4439 | 66.8768 | 71.2373 | 71.3723 | 66.99 | 70.8811 | 66.1154 | 64.3836 | 68.507 | 72.6078 | 77.5947 | 82.4726 | 67.0056 | 65.1767 | 68.3245 | 70.7681 | 71.5306 | 73.642 | 83.4897 | 78.9388 | 84.3705 | 68.2402 | 75.5618 | 71.6667
ethylene, MTO; methanol synthesis, hydrogen production, steam methane reforming of natural gas, with CCS (MDEA, 98% eff.), 25 bar carbon dioxide, captured from atmosphere, with a solvent-based direct air capture system, 1MtCO2, with waste heat, and onshore wind electricity | 63.2424 | 63.6741 | 63.716 | 58.7972 | 64.2751 | 65.8482 | 66.3637 | 64.6536 | 65.7167 | 64.2607 | 63.6306 | 64.8451 | 64.5002 | 67.9743 | 69.8005 | 64.3686 | 63.9971 | 64.9031 | 65.9538 | 65.8628 | 67.5511 | 70.3527 | 68.667 | 71.1246 | 64.791 | 67.7636 | 63.9855
ethylene, MTO; methanol synthesis, hydrogen production, steam methane reforming of natural gas, with CCS (MDEA, 98% eff.), 25 bar carbon dioxide, captured from atmosphere, with a sorbent-based direct air capture system, 100ktCO2, with heat pump heat, and geothermal electricity | 65.4277 | 65.7411 | 65.7634 | 60.9706 | 66.4636 | 67.8989 | 68.411 | 66.701 | 67.8103 | 66.3081 | 65.6779 | 66.9159 | 66.6545 | 70.1312 | 71.9645 | 66.581 | 66.0444 | 66.7281 | 68.0012 | 68.0101 | 69.7026 | 72.432 | 70.8987 | 73.036 | 66.9788 | 69.811 | 65.8586
ethylene, MTO; methanol synthesis, hydrogen production, steam methane reforming of natural gas, with CCS (MDEA, 98% eff.), 25 bar carbon dioxide, captured from atmosphere, with a sorbent-based direct air capture system, 100ktCO2, with heat pump heat, and grid electricity | 65.5418 | 68.6173 | 67.5133 | 65.102 | 73.2842 | 83.3658 | 82.6716 | 73.0825 | 82.5303 | 71.2691 | 67.3907 | 77.2057 | 89.7371 | 97.761 | 108.5712 | 73.3622 | 69.0152 | 76.5309 | 81.6887 | 84.0139 | 87.041 | 110.6594 | 100.2286 | 111.9854 | 76.2271 | 92.2966 | 88.424
ethylene, MTO; methanol synthesis, hydrogen production, steam methane reforming of natural gas, with CCS (MDEA, 98% eff.), 25 bar carbon dioxide, captured from atmosphere, with a sorbent-based direct air capture system, 100ktCO2, with heat pump heat, and onshore wind electricity | 64.5135 | 65.2336 | 65.2559 | 60.2466 | 65.6128 | 67.4758 | 67.9036 | 66.1935 | 67.3028 | 65.8006 | 65.1705 | 66.4084 | 65.8318 | 69.3951 | 71.2072 | 65.5869 | 65.537 | 66.443 | 67.4937 | 67.3021 | 69.0817 | 71.9246 | 69.942 | 72.9294 | 66.0571 | 69.3035 | 65.776
ethylene, MTO; methanol synthesis, hydrogen production, steam methane reforming of natural gas, with CCS (MDEA, 98% eff.), 25 bar carbon dioxide, captured from atmosphere, with a sorbent-based direct air capture system, 100ktCO2, with industrial steam heat, and geothermal electricity | 97.8179 | 98.1313 | 98.1537 | 93.3609 | 98.8539 | 100.2892 | 100.8013 | 99.0913 | 100.3373 | 98.6983 | 98.0682 | 99.3062 | 99.0448 | 102.5214 | 104.3548 | 98.9712 | 98.4347 | 99.2315 | 100.3914 | 100.4004 | 103.0055 | 104.8223 | 103.289 | 105.4262 | 99.3691 | 102.2012 | 98.2489
ethylene, MTO; methanol synthesis, hydrogen production, steam methane reforming of natural gas, with CCS (MDEA, 98% eff.), 25 bar carbon dioxide, captured from atmosphere, with a sorbent-based direct air capture system, 100ktCO2, with industrial steam heat, and grid electricity | 97.874 | 99.5451 | 99.0138 | 95.3916 | 102.2064 | 107.8915 | 107.8107 | 102.2279 | 107.5726 | 101.1368 | 98.9101 | 104.3639 | 110.3904 | 116.1022 | 122.3479 | 102.3044 | 99.8949 | 104.0498 | 107.1192 | 108.2666 | 111.5278 | 123.612 | 117.7054 | 124.5709 | 103.9149 | 113.2535 | 109.3404
ethylene, MTO; methanol synthesis, hydrogen production, steam methane reforming of natural gas, with CCS (MDEA, 98% eff.), 25 bar carbon dioxide, captured from atmosphere, with a sorbent-based direct air capture system, 100ktCO2, with industrial steam heat, and onshore wind electricity | 97.3686 | 97.8819 | 97.9042 | 93.005 | 98.4357 | 100.0812 | 100.5519 | 98.8418 | 100.0879 | 98.4489 | 97.8188 | 99.0567 | 98.6404 | 102.1596 | 103.9826 | 98.4826 | 98.1852 | 99.0913 | 100.142 | 100.0524 | 102.7003 | 104.5729 | 102.8187 | 105.3738 | 98.916 | 101.9518 | 98.2082
ethylene, MTO; methanol synthesis, hydrogen production, steam methane reforming of natural gas, with CCS (MDEA, 98% eff.), 25 bar carbon dioxide, captured from atmosphere, with a sorbent-based direct air capture system, 100ktCO2, with waste heat, and geothermal electricity | 64.6649 | 64.9783 | 65.0006 | 60.2079 | 65.7009 | 67.1086 | 67.6483 | 65.9382 | 67.021 | 65.5453 | 64.9152 | 66.1531 | 65.8917 | 69.3409 | 71.1743 | 65.8182 | 65.2817 | 66.0784 | 67.2384 | 67.2198 | 68.9138 | 71.6418 | 70.1085 | 72.2732 | 66.216 | 69.0482 | 65.0959
ethylene, MTO; methanol synthesis, hydrogen production, steam methane reforming of natural gas, with CCS (MDEA, 98% eff.), 25 bar carbon dioxide, captured from atmosphere, with a sorbent-based direct air capture system, 100ktCO2, with waste heat, and grid electricity | 64.721 | 66.3921 | 65.8608 | 62.2385 | 69.0534 | 74.711 | 74.6577 | 69.0749 | 74.2563 | 67.9838 | 65.7571 | 71.2108 | 77.2374 | 82.9217 | 89.1674 | 69.1514 | 66.7419 | 70.8968 | 73.9662 | 75.0861 | 77.4361 | 90.4315 | 84.5249 | 91.4178 | 70.7618 | 80.1005 | 76.1873
ethylene, MTO; methanol synthesis, hydrogen production, steam methane reforming of natural gas, with CCS (MDEA, 98% eff.), 25 bar carbon dioxide, captured from atmosphere, with a sorbent-based direct air capture system, 100ktCO2, with waste heat, and onshore wind electricity | 64.2156 | 64.7289 | 64.7512 | 59.852 | 65.2827 | 66.9006 | 67.3988 | 65.6888 | 66.7716 | 65.2959 | 64.6657 | 65.9037 | 65.4873 | 68.9791 | 70.802 | 65.3296 | 65.0322 | 65.9383 | 66.989 | 66.8718 | 68.6086 | 71.3924 | 69.6382 | 72.2208 | 65.763 | 68.7988 | 65.0552
ethylene, MTO; methanol, BAU | 80.1495 | 88.1259 | 80.2691 | 80.451 | 80.643 | 81.3077 | 81.1911 | 80.6123 | 81.2449 | 80.5085 | 80.2686 | 80.9005 | 81.8624 | 92.1998 | 82.9099 | 80.6447 | 80.3586 | 80.8615 | 81.1557 | 90.2172 | 81.4498 | 98.3936 | 82.3212 | 83.0519 | 83.7355 | 81.8224 | 81.8158
ethylene, MTO; methanol, blue | 79.8169 | 90.424 | 80.0745 | 80.4647 | 80.8779 | 82.2898 | 82.061 | 80.8126 | 82.1614 | 80.5864 | 80.0712 | 81.4248 | 83.4925 | 97.309 | 85.7281 | 80.8767 | 80.2678 | 81.3372 | 81.9765 | 93.9755 | 82.5945 | 106.0694 | 84.476 | 86.0516 | 85.0801 | 83.4104 | 83.3983

## image SSP2-RCP19 2050
Activity | AU | BR | BW | CA | CL | CN | EG | ET | GLO | GT | ID | IN | IR | JP | KR | MX | NG | PH | PK | PL | RER | RU | TR | UA | US | UZ | ZA
ethylene, MTO; methanol synthesis, hydrogen production, gaseous, 200 bar, from PEM electrolysis, from grid electricity carbon dioxide, captured from atmosphere, with a solvent-based direct air capture system, 1MtCO2, with heat pump heat, and grid electricity | 12.2675 | 21.0364 | 34.1353 | 12.5114 | 69.6742 | 52.2471 | 89.6183 | 43.7154 | 64.2752 | 41.6662 | 23.0799 | 64.991 | 94.589 | 110.1803 | 167.1749 | 33.5204 | 26.4974 | 77.0672 | 77.5645 | 88.0618 | 67.8109 | 126.2486 | 177.1842 | 158.1042 | 28.9261 | 141.4931 | 119.1192
ethylene, MTO; methanol synthesis, hydrogen production, gaseous, 200 bar, from PEM electrolysis, from grid electricity carbon dioxide, captured from atmosphere, with a solvent-based direct air capture system, 1MtCO2, with heat pump heat, and onshore wind electricity | 11.2941 | 18.9318 | 29.7693 | 11.583 | 59.0833 | 43.921 | 76.272 | 37.8678 | 54.1062 | 35.7911 | 20.3051 | 55.0391 | 79.3283 | 90.4736 | 136.7076 | 28.6501 | 23.6403 | 63.9905 | 65.7155 | 72.4757 | 56.4383 | 105.1698 | 146.0756 | 132.8642 | 24.6058 | 118.5501 | 101.273
ethylene, MTO; methanol synthesis, hydrogen production, gaseous, 200 bar, from PEM electrolysis, from grid electricity carbon dioxide, captured from atmosphere, with a solvent-based direct air capture system, 1MtCO2, with industrial steam heat, and grid electricity | 49.4641 | 57.2981 | 68.9598 | 49.6356 | 100.7251 | 84.5102 | 118.7358 | 77.5984 | 95.5641 | 75.5317 | 58.9157 | 96.2656 | 122.6573 | 135.3771 | 185.5445 | 68.2829 | 62.2809 | 106.356 | 107.6335 | 115.8626 | 99.2586 | 150.4519 | 195.2522 | 179.4505 | 63.9997 | 164.5118 | 145.1513
ethylene, MTO; methanol synthesis, hydrogen production, gaseous, 200 bar, from PEM electrolysis, from grid electricity carbon dioxide, captured from atmosphere, with a solvent-based direct air capture system, 1MtCO2, with industrial steam heat, and onshore wind electricity | 49.1093 | 56.531 | 67.3685 | 49.2972 | 96.8648 | 81.4755 | 113.8713 | 75.467 | 91.8576 | 73.3903 | 57.9043 | 92.6383 | 117.0949 | 128.1942 | 174.4395 | 66.5077 | 61.2395 | 101.5897 | 103.3147 | 110.1816 | 95.1134 | 142.769 | 183.9135 | 170.2508 | 62.425 | 156.1493 | 138.6466
ethylene, MTO; methanol synthesis, hydrogen production, gaseous, 200 bar, from PEM electrolysis, from grid electricity carbon dioxide, captured from atmosphere, with a solvent-based direct air capture system, 1MtCO2, with waste heat, and grid electricity | 11.339 | 19.173 | 30.8347 | 11.5105 | 62.6 | 46.3551 | 80.6107 | 39.4732 | 57.2579 | 37.4066 | 20.7905 | 58.1405 | 84.5321 | 97.222 | 147.3894 | 30.1578 | 24.1557 | 68.2309 | 69.5084 | 77.7074 | 60.0896 | 112.2968 | 157.0971 | 141.3254 | 25.8745 | 126.3867 | 107.0262
ethylene, MTO; methanol synthesis, hydrogen production, gaseous, 200 bar, from PEM electrolysis, from grid electricity carbon dioxide, captured from atmosphere, with a solvent-based direct air capture system, 1MtCO2, with waste heat, and onshore wind electricity | 10.9842 | 18.4058 | 29.2434 | 11.1721 | 58.7397 | 43.3204 | 75.7461 | 37.3418 | 53.5514 | 35.2652 | 19.7792 | 54.5131 | 78.9698 | 90.0391 | 136.2844 | 28.3826 | 23.1144 | 63.4646 | 65.1895 | 72.0265 | 55.9444 | 104.6139 | 145.7584 | 132.1257 | 24.2998 | 118.0242 | 100.5215
ethylene, MTO; methanol synthesis, hydrogen production, gaseous, 200 bar, from PEM electrolysis, from grid electricity carbon dioxide, captured from atmosphere, with a sorbent-based direct air capture system, 100ktCO2, with heat pump heat, and geothermal electricity | 12.8922 | 20.1987 | 31.0275 | 13.0638 | 60.6247 | 45.1088 | 77.5303 | 39.126 | 55.3753 | 37.0493 | 21.5633 | 56.3054 | 80.85 | 91.9229 | 138.1746 | 30.315 | 24.8985 | 65.5607 | 66.9737 | 73.9018 | 57.8179 | 106.428 | 147.7094 | 133.788 | 26.2102 | 119.8084 | 102.1409
ethylene, MTO; methanol synthesis, hydrogen production, gaseous, 200 bar, from PEM electrolysis, from grid electricity carbon dioxide, captured from atmosphere, with a sorbent-based direct air capture system, 100ktCO2, with heat pump heat, and grid electricity | 13.2633 | 22.1507 | 35.4099 | 13.5573 | 71.3886 | 53.8228 | 91.5638 | 45.1007 | 65.9942 | 43.0536 | 24.2356 | 66.691 | 96.6579 | 112.5866 | 170.3838 | 34.8024 | 27.6593 | 78.9926 | 79.3981 | 90.1621 | 69.6281 | 128.7717 | 180.4286 | 160.9631 | 30.1714 | 144.1555 | 121.392
ethylene, MTO; methanol synthesis, hydrogen production, gaseous, 200 bar, from PEM electrolysis, from grid electricity carbon dioxide, captured from atmosphere, with a sorbent-based direct air capture system, 100ktCO2, with heat pump heat, and onshore wind electricity | 12.2172 | 19.8889 | 30.7177 | 12.5595 | 60.0066 | 44.8748 | 77.2205 | 38.8162 | 55.0655 | 36.7396 | 21.2536 | 55.9956 | 80.2571 | 91.4078 | 137.6405 | 29.5682 | 24.5888 | 64.9389 | 66.6639 | 73.4116 | 57.4059 | 106.1183 | 146.9961 | 133.8376 | 25.5284 | 119.4986 | 102.2126
ethylene, MTO; methanol synthesis, hydrogen production, gaseous, 200 bar, from PEM electrolysis, from grid electricity carbon dioxide, captured from atmosphere, with a sorbent-based direct air capture system, 100ktCO2, with industrial steam heat, and geothermal electricity | 45.0652 | 52.3717 | 63.2005 | 45.2368 | 92.7977 | 77.2818 | 109.7033 | 71.299 | 87.6792 | 69.2224 | 53.7364 | 88.4784 | 113.023 | 124.0959 | 170.3477 | 62.488 | 57.0715 | 97.5751 | 99.1467 | 106.0748 | 90.8641 | 138.601 | 179.8824 | 165.961 | 58.3832 | 151.9814 | 134.3139
ethylene, MTO; methanol synthesis, hydrogen production, gaseous, 200 bar, from PEM electrolysis, from grid electricity carbon dioxide, captured from atmosphere, with a sorbent-based direct air capture system, 100ktCO2, with industrial steam heat, and grid electricity | 45.2476 | 53.3312 | 65.3546 | 45.4794 | 98.0885 | 81.565 | 116.6011 | 74.2357 | 92.8986 | 72.1736 | 55.0498 | 93.5832 | 120.793 | 134.2526 | 186.1793 | 64.6937 | 58.4285 | 104.1772 | 105.2536 | 114.0672 | 96.6691 | 149.5835 | 195.9647 | 179.3183 | 60.3302 | 163.9486 | 143.7763
ethylene, MTO; methanol synthesis, hydrogen production, gaseous, 200 bar, from PEM electrolysis, from grid electricity carbon dioxide, captured from atmosphere, with a sorbent-based direct air capture system, 100ktCO2, with industrial steam heat, and onshore wind electricity | 44.7335 | 52.2194 | 63.0483 | 44.989 | 92.4939 | 77.1668 | 109.551 | 71.1468 | 87.5269 | 69.0701 | 53.5841 | 88.3261 | 112.7316 | 123.8427 | 170.0851 | 62.1209 | 56.9193 | 97.2695 | 98.9945 | 105.8339 | 90.6616 | 138.4488 | 179.5318 | 165.9854 | 58.0481 | 151.8291 | 134.3491
ethylene, MTO; methanol synthesis, hydrogen production, gaseous, 200 bar, from PEM electrolysis, from grid electricity carbon dioxide, captured from atmosphere, with a sorbent-based direct air capture system, 100ktCO2, with waste heat, and geothermal electricity | 12.2825 | 19.5889 | 30.4178 | 12.454 | 60.0149 | 44.4733 | 76.9205 | 38.5163 | 54.7407 | 36.4396 | 20.9536 | 55.6956 | 80.2402 | 91.2874 | 137.5391 | 29.7053 | 24.2888 | 64.7923 | 66.364 | 73.2663 | 57.1837 | 105.7925 | 147.0739 | 133.1782 | 25.6004 | 119.1986 | 101.5311
ethylene, MTO; methanol synthesis, hydrogen production, gaseous, 200 bar, from PEM electrolysis, from grid electricity carbon dioxide, captured from atmosphere, with a sorbent-based direct air capture system, 100ktCO2, with waste heat, and grid electricity | 12.4649 | 20.5484 | 32.5718 | 12.6966 | 65.3057 | 48.7564 | 83.8184 | 41.453 | 59.9602 | 39.3909 | 22.2671 | 60.8004 | 88.0102 | 101.4441 | 153.3708 | 31.9109 | 25.6458 | 71.3944 | 72.4709 | 81.2586 | 62.9888 | 116.775 | 163.1562 | 146.5355 | 27.5475 | 131.1659 | 110.9935
ethylene, MTO; methanol synthesis, hydrogen production, gaseous, 200 bar, from PEM electrolysis, from grid electricity carbon dioxide, captured from atmosphere, with a sorbent-based direct air capture system, 100ktCO2, with waste heat, and onshore wind electricity | 11.9507 | 19.4367 | 30.2655 | 12.2062 | 59.7111 | 44.3583 | 76.7683 | 38.364 | 54.5884 | 36.2873 | 20.8013 | 55.5434 | 79.9488 | 91.0342 | 137.2766 | 29.3382 | 24.1365 | 64.4867 | 66.2117 | 73.0254 | 56.9812 | 105.6403 | 146.7233 | 133.2026 | 25.2653 | 119.0464 | 101.5664
ethylene, MTO; methanol synthesis, hydrogen production, gaseous, 200 bar, from PEM electrolysis, from hydro electricity carbon dioxide, captured from atmosphere, with a solvent-based direct air capture system, 1MtCO2, with heat pump heat, and grid electricity | 5.9517 | 7.6816 | 10.5949 | 5.3886 | 18.06 | 15.3754 | 21.8897 | 12.477 | 17.5302 | 12.416 | 8.541 | 17.3615 | 23.7451 | 28.9033 | 42.0184 | 10.6653 | 8.7693 | 21.0868 | 19.8872 | 23.8453 | 18.6319 | 31.1426 | 42.9056 | 36.9392 | 9.9832 | 33.6495 | 28.4137
ethylene, MTO; methanol synthesis, hydrogen production, gaseous, 200 bar, from PEM electrolysis, from hydro electricity carbon dioxide, captured from atmosphere, with a solvent-based direct air capture system, 1MtCO2, with heat pump heat, and onshore wind electricity | 4.9784 | 5.577 | 6.2289 | 4.4602 | 7.4692 | 7.0493 | 8.5434 | 6.6294 | 7.3612 | 6.5408 | 5.7662 | 7.4096 | 8.4843 | 9.1966 | 11.551 | 5.795 | 5.9122 | 8.01 | 8.0381 | 8.2592 | 7.2593 | 10.0638 | 11.797 | 11.6992 | 5.6629 | 10.7066 | 10.5675
ethylene, MTO; methanol synthesis, hydrogen production, gaseous, 200 bar, from PEM electrolysis, from hydro electricity carbon dioxide, captured from atmosphere, with a solvent-based direct air capture system, 1MtCO2, with industrial steam heat, and grid electricity | 43.1483 | 43.9433 | 45.4195 | 42.5128 | 49.1109 | 47.6385 | 51.0072 | 46.36 | 48.8191 | 46.2815 | 44.3768 | 48.6361 | 51.8133 | 54.1001 | 60.3879 | 45.4278 | 44.5528 | 50.3755 | 49.9562 | 51.6461 | 50.0796 | 55.3459 | 60.9735 | 58.2855 | 45.0568 | 56.6682 | 54.4459
ethylene, MTO; methanol synthesis, hydrogen production, gaseous, 200 bar, from PEM electrolysis, from hydro electricity carbon dioxide, captured from atmosphere, with a solvent-based direct air capture system, 1MtCO2, with industrial steam heat, and onshore wind electricity | 42.7935 | 43.1762 | 43.8281 | 42.1744 | 45.2507 | 44.6037 | 46.1426 | 44.2286 | 45.1126 | 44.1401 | 43.3654 | 45.0088 | 46.251 | 46.9173 | 49.2829 | 43.6527 | 43.5114 | 45.6092 | 45.6374 | 45.9651 | 45.9344 | 47.663 | 49.6348 | 49.0859 | 43.4821 | 48.3058 | 47.9411
ethylene, MTO; methanol synthesis, hydrogen production, gaseous, 200 bar, from PEM electrolysis, from hydro electricity carbon dioxide, captured from atmosphere, with a solvent-based direct air capture system, 1MtCO2, with waste heat, and grid electricity | 5.0232 | 5.8181 | 7.2944 | 4.3877 | 10.9858 | 9.4834 | 12.882 | 8.2349 | 10.5129 | 8.1563 | 6.2516 | 10.511 | 13.6882 | 15.945 | 22.2328 | 7.3027 | 6.4276 | 12.2504 | 11.8311 | 13.491 | 10.9106 | 17.1908 | 22.8184 | 20.1604 | 6.9316 | 18.5431 | 16.3207
ethylene, MTO; methanol synthesis, hydrogen production, gaseous, 200 bar, from PEM electrolysis, from hydro electricity carbon dioxide, captured from atmosphere, with a solvent-based direct air capture system, 1MtCO2, with waste heat, and onshore wind electricity | 4.6684 | 5.051 | 5.703 | 4.0493 | 7.1256 | 6.4486 | 8.0175 | 6.1035 | 6.8064 | 6.0149 | 5.2403 | 6.8836 | 8.1258 | 8.7622 | 11.1278 | 5.5275 | 5.3863 | 7.4841 | 7.5122 | 7.81 | 6.7654 | 9.5079 | 11.4797 | 10.9607 | 5.3569 | 10.1806 | 9.816
ethylene, MTO; methanol synthesis, hydrogen production, gaseous, 200 bar, from PEM electrolysis, from hydro electricity carbon dioxide, captured from atmosphere, with a sorbent-based direct air capture system, 100ktCO2, with heat pump heat, and geothermal electricity | 6.5765 | 6.8439 | 7.4872 | 5.941 | 9.0105 | 8.2371 | 9.8017 | 7.8876 | 8.6303 | 7.7991 | 7.0244 | 8.6759 | 10.006 | 10.6459 | 13.0181 | 7.4599 | 7.1704 | 9.5802 | 9.2964 | 9.6853 | 8.6389 | 11.322 | 13.4307 | 12.623 | 7.2673 | 11.9648 | 11.4354
ethylene, MTO; methanol synthesis, hydrogen production, gaseous, 200 bar, from PEM electrolysis, from hydro electricity carbon dioxide, captured from atmosphere, with a sorbent-based direct air capture system, 100ktCO2, with heat pump heat, and grid electricity | 6.9475 | 8.7959 | 11.8695 | 6.4345 | 19.7745 | 16.9511 | 23.8351 | 13.8623 | 19.2492 | 13.8034 | 9.6967 | 19.0615 | 25.8139 | 31.3097 | 45.2272 | 11.9473 | 9.9312 | 23.0121 | 21.7208 | 25.9456 | 20.4491 | 33.6657 | 46.1499 | 39.7981 | 11.2285 | 36.3119 | 30.6865
ethylene, MTO; methanol synthesis, hydrogen production, gaseous, 200 bar, from PEM electrolysis, from hydro electricity carbon dioxide, captured from atmosphere, with a sorbent-based direct air capture system, 100ktCO2, with heat pump heat, and onshore wind electricity | 5.9014 | 6.5341 | 7.1774 | 5.4367 | 8.3924 | 8.0031 | 9.4919 | 7.5779 | 8.3205 | 7.4893 | 6.7147 | 8.3661 | 9.4131 | 10.1308 | 12.4839 | 6.7131 | 6.8607 | 8.9585 | 8.9866 | 9.1951 | 8.2269 | 11.0123 | 12.7174 | 12.6726 | 6.5855 | 11.655 | 11.5072
ethylene, MTO; methanol synthesis, hydrogen production, gaseous, 200 bar, from PEM electrolysis, from hydro electricity carbon dioxide, captured from atmosphere, with a sorbent-based direct air capture system, 100ktCO2, with industrial steam heat, and geothermal electricity | 38.7495 | 39.0169 | 39.6602 | 38.114 | 41.1835 | 40.4101 | 41.9747 | 40.0607 | 40.9342 | 39.9721 | 39.1975 | 40.8489 | 42.179 | 42.8189 | 45.1911 | 39.6329 | 39.3434 | 41.5946 | 41.4694 | 41.8584 | 41.6851 | 43.495 | 45.6037 | 44.796 | 39.4403 | 44.1378 | 43.6084
ethylene, MTO; methanol synthesis, hydrogen production, gaseous, 200 bar, from PEM electrolysis, from hydro electricity carbon dioxide, captured from atmosphere, with a sorbent-based direct air capture system, 100ktCO2, with industrial steam heat, and grid electricity | 38.9319 | 39.9764 | 41.8142 | 38.3566 | 46.4743 | 44.6933 | 48.8725 | 42.9974 | 46.1537 | 42.9234 | 40.5109 | 45.9537 | 49.949 | 52.9757 | 61.0227 | 41.8386 | 40.7004 | 48.1967 | 47.5763 | 49.8507 | 47.4901 | 54.4775 | 61.686 | 58.1533 | 41.3873 | 56.105 | 53.0708
ethylene, MTO; methanol synthesis, hydrogen production, gaseous, 200 bar, from PEM electrolysis, from hydro electricity carbon dioxide, captured from atmosphere, with a sorbent-based direct air capture system, 100ktCO2, with industrial steam heat, and onshore wind electricity | 38.4177 | 38.8646 | 39.5079 | 37.8661 | 40.8797 | 40.2951 | 41.8224 | 39.9084 | 40.7819 | 39.8198 | 39.0452 | 40.6967 | 41.8876 | 42.5658 | 44.9285 | 39.2659 | 39.1912 | 41.289 | 41.3171 | 41.6174 | 41.4826 | 43.3428 | 45.2531 | 44.8204 | 39.1052 | 43.9856 | 43.6437
ethylene, MTO; methanol synthesis, hydrogen production, gaseous, 200 bar, from PEM electrolysis, from hydro electricity carbon dioxide, captured from atmosphere, with a sorbent-based direct air capture system, 100ktCO2, with waste heat, and geothermal electricity | 5.9667 | 6.2341 | 6.8774 | 5.3312 | 8.4008 | 7.6016 | 9.1919 | 7.2779 | 7.9957 | 7.1893 | 6.4147 | 8.0662 | 9.3963 | 10.0104 | 12.3825 | 6.8502 | 6.5607 | 8.8118 | 8.6866 | 9.0498 | 8.0047 | 10.6865 | 12.7952 | 12.0132 | 6.6575 | 11.3551 | 10.8257
ethylene, MTO; methanol synthesis, hydrogen production, gaseous, 200 bar, from PEM electrolysis, from hydro electricity carbon dioxide, captured from atmosphere, with a sorbent-based direct air capture system, 100ktCO2, with waste heat, and grid electricity | 6.1491 | 7.1936 | 9.0315 | 5.5738 | 13.6915 | 11.8847 | 16.0897 | 10.2146 | 13.2152 | 10.1406 | 7.7282 | 13.1709 | 17.1663 | 20.1672 | 28.2142 | 9.0558 | 7.9177 | 15.414 | 14.7936 | 17.0422 | 13.8098 | 21.669 | 28.8775 | 25.3705 | 8.6046 | 23.3223 | 20.2881
ethylene, MTO; methanol synthesis, hydrogen production, gaseous, 200 bar, from PEM electrolysis, from hydro electricity carbon dioxide, captured from atmosphere, with a sorbent-based direct air capture system, 100ktCO2, with waste heat, and onshore wind electricity | 5.6349 | 6.0818 | 6.7252 | 5.0834 | 8.097 | 7.4865 | 9.0396 | 7.1256 | 7.8435 | 7.0371 | 6.2624 | 7.9139 | 9.1048 | 9.7572 | 12.12 | 6.4831 | 6.4084 | 8.5062 | 8.5344 | 8.8089 | 7.8022 | 10.5342 | 12.4446 | 12.0376 | 6.3224 | 11.2028 | 10.8609
ethylene, MTO; methanol synthesis, hydrogen production, gaseous, 200 bar, from PEM electrolysis, from nuclear electricity carbon dioxide, captured from atmosphere, with a solvent-based direct air capture system, 1MtCO2, with heat pump heat, and grid electricity | 270.5309 | 272.2608 | 275.1741 | 226.4736 | 282.6392 | 279.9546 | 286.4689 | 277.0563 | 238.6152 | 233.501 | 273.1202 | 281.9407 | 244.8442 | 250.0058 | 306.7082 | 275.2446 | 273.3485 | 285.666 | 240.9722 | 288.4607 | 239.7169 | 295.8338 | 263.9905 | 267.7745 | 231.0681 | 298.2287 | 249.5283
ethylene, MTO; methanol synthesis, hydrogen production, gaseous, 200 bar, from PEM electrolysis, from nuclear electricity carbon dioxide, captured from atmosphere, with a solvent-based direct air capture system, 1MtCO2, with heat pump heat, and onshore wind electricity | 269.5576 | 270.1562 | 270.8081 | 225.5452 | 272.0484 | 271.6285 | 273.1226 | 271.2086 | 228.4462 | 227.6258 | 270.3454 | 271.9888 | 229.5834 | 230.2991 | 276.2409 | 270.3742 | 270.4914 | 272.5892 | 229.1231 | 272.8746 | 228.3442 | 274.7551 | 232.8819 | 242.5345 | 226.7478 | 275.2858 | 231.6821
ethylene, MTO; methanol synthesis, hydrogen production, gaseous, 200 bar, from PEM electrolysis, from nuclear electricity carbon dioxide, captured from atmosphere, with a solvent-based direct air capture system, 1MtCO2, with industrial steam heat, and grid electricity | 307.7275 | 308.5225 | 309.9987 | 263.5978 | 313.6902 | 312.2177 | 315.5864 | 310.9392 | 269.9041 | 267.3664 | 308.956 | 313.2153 | 272.9124 | 275.2026 | 325.0778 | 310.0071 | 309.132 | 314.9548 | 271.0412 | 316.2615 | 271.1646 | 320.0372 | 282.0585 | 289.1209 | 266.1417 | 321.2474 | 275.5604
ethylene, MTO; methanol synthesis, hydrogen production, gaseous, 200 bar, from PEM electrolysis, from nuclear electricity carbon dioxide, captured from atmosphere, with a solvent-based direct air capture system, 1MtCO2, with industrial steam heat, and onshore wind electricity | 307.3728 | 307.7554 | 308.4074 | 263.2594 | 309.8299 | 309.183 | 310.7218 | 308.8078 | 266.1976 | 265.225 | 307.9446 | 309.588 | 267.35 | 268.0197 | 313.9728 | 308.2319 | 308.0906 | 310.1884 | 266.7223 | 310.5805 | 267.0194 | 312.3542 | 270.7198 | 279.9212 | 264.567 | 312.885 | 269.0557
ethylene, MTO; methanol synthesis, hydrogen production, gaseous, 200 bar, from PEM electrolysis, from nuclear electricity carbon dioxide, captured from atmosphere, with a solvent-based direct air capture system, 1MtCO2, with waste heat, and grid electricity | 269.6024 | 270.3974 | 271.8736 | 225.4726 | 275.565 | 274.0626 | 277.4613 | 272.8141 | 231.5979 | 229.2413 | 270.8309 | 275.0902 | 234.7872 | 237.0475 | 286.9227 | 271.8819 | 271.0069 | 276.8296 | 232.916 | 278.1064 | 231.9956 | 281.8821 | 243.9034 | 250.9958 | 228.0166 | 283.1223 | 237.4353
ethylene, MTO; methanol synthesis, hydrogen production, gaseous, 200 bar, from PEM electrolysis, from nuclear electricity carbon dioxide, captured from atmosphere, with a solvent-based direct air capture system, 1MtCO2, with waste heat, and onshore wind electricity | 269.2476 | 269.6302 | 270.2822 | 225.1342 | 271.7048 | 271.0279 | 272.5967 | 270.6827 | 227.8914 | 227.0999 | 269.8195 | 271.4629 | 229.2249 | 229.8646 | 275.8177 | 270.1067 | 269.9655 | 272.0633 | 228.5972 | 272.4254 | 227.8504 | 274.1991 | 232.5647 | 241.7961 | 226.4419 | 274.7598 | 230.9306
ethylene, MTO; methanol synthesis, hydrogen production, gaseous, 200 bar, from PEM electrolysis, from nuclear electricity carbon dioxide, captured from atmosphere, with a sorbent-based direct air capture system, 100ktCO2, with heat pump heat, and geothermal electricity | 271.1557 | 271.4231 | 272.0664 | 227.0259 | 273.5897 | 272.8163 | 274.3809 | 272.4669 | 229.7153 | 228.8841 | 271.6037 | 273.2551 | 231.1051 | 231.7484 | 277.7079 | 272.0391 | 271.7496 | 274.1594 | 230.3814 | 274.3007 | 229.7238 | 276.0132 | 234.5157 | 243.4583 | 228.3522 | 276.544 | 232.55
ethylene, MTO; methanol synthesis, hydrogen production, gaseous, 200 bar, from PEM electrolysis, from nuclear electricity carbon dioxide, captured from atmosphere, with a sorbent-based direct air capture system, 100ktCO2, with heat pump heat, and grid electricity | 271.5267 | 273.3751 | 276.4488 | 227.5195 | 284.3537 | 281.5303 | 288.4143 | 278.4416 | 240.3342 | 234.8883 | 274.2759 | 283.6407 | 246.913 | 252.4121 | 309.9171 | 276.5265 | 274.5104 | 287.5913 | 242.8058 | 290.561 | 241.5341 | 298.3569 | 267.2349 | 270.6335 | 232.3135 | 300.8911 | 251.8011
ethylene, MTO; methanol synthesis, hydrogen production, gaseous, 200 bar, from PEM electrolysis, from nuclear electricity carbon dioxide, captured from atmosphere, with a sorbent-based direct air capture system, 100ktCO2, with heat pump heat, and onshore wind electricity | 270.4807 | 271.1133 | 271.7566 | 226.5217 | 272.9716 | 272.5823 | 274.0711 | 272.1571 | 229.4055 | 228.5743 | 271.2939 | 272.9453 | 230.5122 | 231.2333 | 277.1738 | 271.2923 | 271.4399 | 273.5377 | 230.0716 | 273.8105 | 229.3118 | 275.7035 | 233.8024 | 243.508 | 227.6704 | 276.2342 | 232.6217
ethylene, MTO; methanol synthesis, hydrogen production, gaseous, 200 bar, from PEM electrolysis, from nuclear electricity carbon dioxide, captured from atmosphere, with a sorbent-based direct air capture system, 100ktCO2, with industrial steam heat, and geothermal electricity | 303.3287 | 303.5961 | 304.2394 | 259.199 | 305.7628 | 304.9893 | 306.5539 | 304.6399 | 262.0192 | 261.0571 | 303.7767 | 305.4281 | 263.2781 | 263.9214 | 309.881 | 304.2121 | 303.9227 | 306.1738 | 262.5544 | 306.4737 | 262.7701 | 308.1862 | 266.6887 | 275.6314 | 260.5252 | 308.717 | 264.723
ethylene, MTO; methanol synthesis, hydrogen production, gaseous, 200 bar, from PEM electrolysis, from nuclear electricity carbon dioxide, captured from atmosphere, with a sorbent-based direct air capture system, 100ktCO2, with industrial steam heat, and grid electricity | 303.5111 | 304.5556 | 306.3935 | 259.4415 | 311.0535 | 309.2725 | 313.4517 | 307.5766 | 267.2386 | 264.0083 | 305.0902 | 310.5329 | 271.0481 | 274.0782 | 325.7126 | 306.4178 | 305.2796 | 312.7759 | 268.6613 | 314.4661 | 268.5751 | 319.1687 | 282.771 | 288.9886 | 262.4723 | 320.6843 | 274.1854
ethylene, MTO; methanol synthesis, hydrogen production, gaseous, 200 bar, from PEM electrolysis, from nuclear electricity carbon dioxide, captured from atmosphere, with a sorbent-based direct air capture system, 100ktCO2, with industrial steam heat, and onshore wind electricity | 302.9969 | 303.4438 | 304.0871 | 258.9511 | 305.4589 | 304.8743 | 306.4016 | 304.4876 | 261.8669 | 260.9048 | 303.6244 | 305.2759 | 262.9867 | 263.6682 | 309.6184 | 303.8451 | 303.7704 | 305.8682 | 262.4021 | 306.2328 | 262.5676 | 308.034 | 266.3381 | 275.6558 | 260.1901 | 308.5648 | 264.7582
ethylene, MTO; methanol synthesis, hydrogen production, gaseous, 200 bar, from PEM electrolysis, from nuclear electricity carbon dioxide, captured from atmosphere, with a sorbent-based direct air capture system, 100ktCO2, with waste heat, and geothermal electricity | 270.5459 | 270.8133 | 271.4566 | 226.4162 | 272.98 | 272.1808 | 273.7711 | 271.8571 | 229.0807 | 228.2743 | 270.9939 | 272.6454 | 230.4953 | 231.1129 | 277.0724 | 271.4294 | 271.1399 | 273.391 | 229.7716 | 273.6652 | 229.0897 | 275.3777 | 233.8802 | 242.8486 | 227.7425 | 275.9343 | 231.9402
ethylene, MTO; methanol synthesis, hydrogen production, gaseous, 200 bar, from PEM electrolysis, from nuclear electricity carbon dioxide, captured from atmosphere, with a sorbent-based direct air capture system, 100ktCO2, with waste heat, and grid electricity | 270.7283 | 271.7728 | 273.6107 | 226.6588 | 278.2708 | 276.464 | 280.6689 | 274.7938 | 234.3002 | 231.2256 | 272.3074 | 277.7501 | 238.2653 | 241.2697 | 292.9041 | 273.635 | 272.4969 | 279.9932 | 235.8785 | 281.6575 | 234.8947 | 286.3602 | 249.9625 | 256.2059 | 229.6895 | 287.9015 | 241.4026
ethylene, MTO; methanol synthesis, hydrogen production, gaseous, 200 bar, from PEM electrolysis, from nuclear electricity carbon dioxide, captured from atmosphere, with a sorbent-based direct air capture system, 100ktCO2, with waste heat, and onshore wind electricity | 270.2141 | 270.6611 | 271.3044 | 226.1683 | 272.6762 | 272.0658 | 273.6189 | 271.7049 | 228.9284 | 228.1221 | 270.8417 | 272.4931 | 230.2039 | 230.8597 | 276.8099 | 271.0623 | 270.9876 | 273.0855 | 229.6193 | 273.4243 | 228.8872 | 275.2255 | 233.5295 | 242.873 | 227.4074 | 275.782 | 231.9755
ethylene, MTO; methanol synthesis, hydrogen production, gaseous, 200 bar, from PEM electrolysis, from offshore wind electricity carbon dioxide, captured from atmosphere, with a solvent-based direct air capture system, 1MtCO2, with heat pump heat, and grid electricity | 7.519 | 9.2489 | 12.1622 | 6.9559 | 19.6273 | 16.9427 | 23.457 | 14.0443 | 19.0975 | 13.9833 | 10.1083 | 18.9288 | 25.3124 | 30.4706 | 43.5857 | 12.2327 | 10.3366 | 22.6541 | 21.4545 | 25.4379 | 20.1992 | 32.7099 | 44.4729 | 38.5426 | 11.5505 | 35.2168 | 29.981
ethylene, MTO; methanol synthesis, hydrogen production, gaseous, 200 bar, from PEM electrolysis, from offshore wind electricity carbon dioxide, captured from atmosphere, with a solvent-based direct air capture system, 1MtCO2, with heat pump heat, and onshore wind electricity | 6.5457 | 7.1443 | 7.7962 | 6.0275 | 9.0365 | 8.6166 | 10.1107 | 8.1967 | 8.9285 | 8.1082 | 7.3335 | 8.9769 | 10.0516 | 10.7639 | 13.1183 | 7.3623 | 7.4795 | 9.5773 | 9.6054 | 9.8517 | 8.8266 | 11.6311 | 13.3643 | 13.3026 | 7.2302 | 12.2739 | 12.1348
ethylene, MTO; methanol synthesis, hydrogen production, gaseous, 200 bar, from PEM electrolysis, from offshore wind electricity carbon dioxide, captured from atmosphere, with a solvent-based direct air capture system, 1MtCO2, with industrial steam heat, and grid electricity | 44.7156 | 45.5106 | 46.9868 | 44.0801 | 50.6782 | 49.2058 | 52.5745 | 47.9273 | 50.3864 | 47.8488 | 45.9441 | 50.2034 | 53.3806 | 55.6674 | 61.9552 | 46.9951 | 46.1201 | 51.9428 | 51.5235 | 53.2386 | 51.6469 | 56.9132 | 62.5408 | 59.889 | 46.6241 | 58.2355 | 56.0132
ethylene, MTO; methanol synthesis, hydrogen production, gaseous, 200 bar, from PEM electrolysis, from offshore wind electricity carbon dioxide, captured from atmosphere, with a solvent-based direct air capture system, 1MtCO2, with industrial steam heat, and onshore wind electricity | 44.3609 | 44.7435 | 45.3954 | 43.7417 | 46.818 | 46.171 | 47.7099 | 45.7959 | 46.6799 | 45.7074 | 44.9327 | 46.5761 | 47.8183 | 48.4846 | 50.8502 | 45.22 | 45.0787 | 47.1765 | 47.2047 | 47.5577 | 47.5017 | 49.2303 | 51.2021 | 50.6893 | 45.0494 | 49.8731 | 49.5084
ethylene, MTO; methanol synthesis, hydrogen production, gaseous, 200 bar, from PEM electrolysis, from offshore wind electricity carbon dioxide, captured from atmosphere, with a solvent-based direct air capture system, 1MtCO2, with waste heat, and grid electricity | 6.5905 | 7.3854 | 8.8617 | 5.955 | 12.5531 | 11.0507 | 14.4493 | 9.8022 | 12.0802 | 9.7236 | 7.8189 | 12.0783 | 15.2555 | 17.5123 | 23.8001 | 8.87 | 7.9949 | 13.8177 | 13.3984 | 15.0835 | 12.4779 | 18.7581 | 24.3857 | 21.7639 | 8.4989 | 20.1104 | 17.888
ethylene, MTO; methanol synthesis, hydrogen production, gaseous, 200 bar, from PEM electrolysis, from offshore wind electricity carbon dioxide, captured from atmosphere, with a solvent-based direct air capture system, 1MtCO2, with waste heat, and onshore wind electricity | 6.2357 | 6.6183 | 7.2703 | 5.6166 | 8.6929 | 8.0159 | 9.5848 | 7.6708 | 8.3737 | 7.5822 | 6.8076 | 8.4509 | 9.6931 | 10.3294 | 12.6951 | 7.0948 | 6.9536 | 9.0514 | 9.0795 | 9.4026 | 8.3327 | 11.0752 | 13.047 | 12.5642 | 6.9242 | 11.7479 | 11.3833
ethylene, MTO; methanol synthesis, hydrogen production, gaseous, 200 bar, from PEM electrolysis, from offshore wind electricity carbon dioxide, captured from atmosphere, with a sorbent-based direct air capture system, 100ktCO2, with heat pump heat, and geothermal electricity | 8.1438 | 8.4112 | 9.0545 | 7.5083 | 10.5778 | 9.8044 | 11.369 | 9.4549 | 10.1976 | 9.3664 | 8.5917 | 10.2432 | 11.5733 | 12.2132 | 14.5853 | 9.0272 | 8.7377 | 11.1475 | 10.8637 | 11.2779 | 10.2062 | 12.8893 | 14.998 | 14.2265 | 8.8346 | 13.5321 | 13.0027
ethylene, MTO; methanol synthesis, hydrogen production, gaseous, 200 bar, from PEM electrolysis, from offshore wind electricity carbon dioxide, captured from atmosphere, with a sorbent-based direct air capture system, 100ktCO2, with heat pump heat, and grid electricity | 8.5148 | 10.3632 | 13.4368 | 8.0018 | 21.3418 | 18.5184 | 25.4024 | 15.4296 | 20.8165 | 15.3707 | 11.264 | 20.6288 | 27.3812 | 32.877 | 46.7945 | 13.5146 | 11.4985 | 24.5794 | 23.2881 | 27.5381 | 22.0164 | 35.233 | 47.7172 | 41.4016 | 12.7958 | 37.8792 | 32.2538
ethylene, MTO; methanol synthesis, hydrogen production, gaseous, 200 bar, from PEM electrolysis, from offshore wind electricity carbon dioxide, captured from atmosphere, with a sorbent-based direct air capture system, 100ktCO2, with heat pump heat, and onshore wind electricity | 7.4687 | 8.1014 | 8.7447 | 7.004 | 9.9597 | 9.5704 | 11.0592 | 9.1452 | 9.8878 | 9.0566 | 8.282 | 9.9334 | 10.9804 | 11.6981 | 14.0512 | 8.2804 | 8.428 | 10.5258 | 10.5539 | 10.7877 | 9.7942 | 12.5796 | 14.2847 | 14.2761 | 8.1528 | 13.2223 | 13.0745
ethylene, MTO; methanol synthesis, hydrogen production, gaseous, 200 bar, from PEM electrolysis, from offshore wind electricity carbon dioxide, captured from atmosphere, with a sorbent-based direct air capture system, 100ktCO2, with industrial steam heat, and geothermal electricity | 40.3168 | 40.5842 | 41.2275 | 39.6813 | 42.7508 | 41.9774 | 43.542 | 41.628 | 42.5015 | 41.5394 | 40.7648 | 42.4162 | 43.7463 | 44.3862 | 46.7584 | 41.2002 | 40.9107 | 43.1619 | 43.0367 | 43.4509 | 43.2524 | 45.0623 | 47.171 | 46.3995 | 41.0076 | 45.7051 | 45.1757
ethylene, MTO; methanol synthesis, hydrogen production, gaseous, 200 bar, from PEM electrolysis, from offshore wind electricity carbon dioxide, captured from atmosphere, with a sorbent-based direct air capture system, 100ktCO2, with industrial steam heat, and grid electricity | 40.4992 | 41.5437 | 43.3815 | 39.9239 | 48.0416 | 46.2606 | 50.4398 | 44.5647 | 47.721 | 44.4907 | 42.0782 | 47.521 | 51.5163 | 54.543 | 62.59 | 43.4059 | 42.2677 | 49.764 | 49.1436 | 51.4432 | 49.0574 | 56.0448 | 63.2533 | 59.7567 | 42.9546 | 57.6723 | 54.6381
ethylene, MTO; methanol synthesis, hydrogen production, gaseous, 200 bar, from PEM electrolysis, from offshore wind electricity carbon dioxide, captured from atmosphere, with a sorbent-based direct air capture system, 100ktCO2, with industrial steam heat, and onshore wind electricity | 39.985 | 40.4319 | 41.0752 | 39.4334 | 42.447 | 41.8624 | 43.3897 | 41.4757 | 42.3492 | 41.3871 | 40.6125 | 42.264 | 43.4549 | 44.1331 | 46.4958 | 40.8332 | 40.7585 | 42.8563 | 42.8844 | 43.21 | 43.0499 | 44.9101 | 46.8204 | 46.4239 | 40.6725 | 45.5529 | 45.211
ethylene, MTO; methanol synthesis, hydrogen production, gaseous, 200 bar, from PEM electrolysis, from offshore wind electricity carbon dioxide, captured from atmosphere, with a sorbent-based direct air capture system, 100ktCO2, with waste heat, and geothermal electricity | 7.534 | 7.8014 | 8.4447 | 6.8985 | 9.9681 | 9.1689 | 10.7592 | 8.8452 | 9.563 | 8.7566 | 7.982 | 9.6335 | 10.9636 | 11.5777 | 13.9498 | 8.4175 | 8.128 | 10.3791 | 10.2539 | 10.6424 | 9.572 | 12.2538 | 14.3625 | 13.6167 | 8.2248 | 12.9224 | 12.393
ethylene, MTO; methanol synthesis, hydrogen production, gaseous, 200 bar, from PEM electrolysis, from offshore wind electricity carbon dioxide, captured from atmosphere, with a sorbent-based direct air capture system, 100ktCO2, with waste heat, and grid electricity | 7.7164 | 8.7609 | 10.5988 | 7.1411 | 15.2588 | 13.452 | 17.657 | 11.7819 | 14.7825 | 11.7079 | 9.2955 | 14.7382 | 18.7336 | 21.7345 | 29.7815 | 10.6231 | 9.485 | 16.9813 | 16.3609 | 18.6347 | 15.3771 | 23.2363 | 30.4448 | 26.974 | 10.1719 | 24.8896 | 21.8554
ethylene, MTO; methanol synthesis, hydrogen production, gaseous, 200 bar, from PEM electrolysis, from offshore wind electricity carbon dioxide, captured from atmosphere, with a sorbent-based direct air capture system, 100ktCO2, with waste heat, and onshore wind electricity | 7.2022 | 7.6491 | 8.2925 | 6.6507 | 9.6643 | 9.0538 | 10.607 | 8.6929 | 9.4108 | 8.6044 | 7.8297 | 9.4812 | 10.6721 | 11.3245 | 13.6873 | 8.0504 | 7.9757 | 10.0735 | 10.1017 | 10.4014 | 9.3695 | 12.1015 | 14.0119 | 13.6411 | 7.8897 | 12.7701 | 12.4282
ethylene, MTO; methanol synthesis, hydrogen production, gaseous, 200 bar, from PEM electrolysis, from onshore wind electricity carbon dioxide, captured from atmosphere, with a solvent-based direct air capture system, 1MtCO2, with heat pump heat, and grid electricity | 7.8526 | 10.9993 | 13.9127 | 7.9519 | 20.1817 | 18.9869 | 25.2074 | 15.7948 | 20.848 | 15.7338 | 11.8587 | 20.6792 | 25.9646 | 31.4246 | 44.4657 | 12.2878 | 12.0871 | 24.4045 | 23.205 | 26.4992 | 21.5531 | 34.4606 | 44.6579 | 41.6874 | 11.8577 | 36.9673 | 33.2116
ethylene, MTO; methanol synthesis, hydrogen production, gaseous, 200 bar, from PEM electrolysis, from onshore wind electricity carbon dioxide, captured from atmosphere, with a solvent-based direct air capture system, 1MtCO2, with heat pump heat, and onshore wind electricity | 6.8793 | 8.8947 | 9.5467 | 7.0235 | 9.5908 | 10.6609 | 11.8612 | 9.9472 | 10.679 | 9.8586 | 9.084 | 10.7273 | 10.7038 | 11.7179 | 13.9983 | 7.4175 | 9.23 | 11.3278 | 11.3559 | 10.9131 | 10.1804 | 13.3819 | 13.5493 | 16.4474 | 7.5374 | 14.0243 | 15.3654
ethylene, MTO; methanol synthesis, hydrogen production, gaseous, 200 bar, from PEM electrolysis, from onshore wind electricity carbon dioxide, captured from atmosphere, with a solvent-based direct air capture system, 1MtCO2, with industrial steam heat, and grid electricity | 45.0492 | 47.261 | 48.7373 | 45.0761 | 51.2326 | 51.2501 | 54.3249 | 49.6778 | 52.1369 | 49.5993 | 47.6946 | 51.9539 | 54.0328 | 56.6214 | 62.8352 | 47.0503 | 47.8706 | 53.6933 | 53.274 | 54.3 | 53.0008 | 58.664 | 62.7258 | 63.0338 | 46.9313 | 59.986 | 59.2437
ethylene, MTO; methanol synthesis, hydrogen production, gaseous, 200 bar, from PEM electrolysis, from onshore wind electricity carbon dioxide, captured from atmosphere, with a solvent-based direct air capture system, 1MtCO2, with industrial steam heat, and onshore wind electricity | 44.6944 | 46.4939 | 47.1459 | 44.7377 | 47.3723 | 48.2153 | 49.4604 | 47.5464 | 48.4304 | 47.4578 | 46.6832 | 48.3266 | 48.4704 | 49.4385 | 51.7302 | 45.2751 | 46.8292 | 48.927 | 48.9551 | 48.619 | 48.8556 | 50.981 | 51.3871 | 53.8341 | 45.3566 | 51.6235 | 52.739
ethylene, MTO; methanol synthesis, hydrogen production, gaseous, 200 bar, from PEM electrolysis, from onshore wind electricity carbon dioxide, captured from atmosphere, with a solvent-based direct air capture system, 1MtCO2, with waste heat, and grid electricity | 6.9241 | 9.1359 | 10.6121 | 6.951 | 13.1074 | 13.095 | 16.1998 | 11.5526 | 13.8307 | 11.4741 | 9.5694 | 13.8288 | 15.9076 | 18.4663 | 24.6801 | 8.9251 | 9.7454 | 15.5682 | 15.1488 | 16.1449 | 13.8318 | 20.5089 | 24.5707 | 24.9086 | 8.8062 | 21.8608 | 21.1186
ethylene, MTO; methanol synthesis, hydrogen production, gaseous, 200 bar, from PEM electrolysis, from onshore wind electricity carbon dioxide, captured from atmosphere, with a solvent-based direct air capture system, 1MtCO2, with waste heat, and onshore wind electricity | 6.5693 | 8.3688 | 9.0208 | 6.6126 | 9.2472 | 10.0602 | 11.3353 | 9.4213 | 10.1242 | 9.3327 | 8.558 | 10.2014 | 10.3453 | 11.2834 | 13.5751 | 7.15 | 8.704 | 10.8019 | 10.83 | 10.4639 | 9.6866 | 12.8259 | 13.232 | 15.709 | 7.2315 | 13.4984 | 14.6138
ethylene, MTO; methanol synthesis, hydrogen production, gaseous, 200 bar, from PEM electrolysis, from onshore wind electricity carbon dioxide, captured from atmosphere, with a sorbent-based direct air capture system, 100ktCO2, with heat pump heat, and geothermal electricity | 8.4773 | 10.1616 | 10.8049 | 8.5043 | 11.1322 | 11.8487 | 13.1194 | 11.2054 | 11.9481 | 11.1169 | 10.3422 | 11.9937 | 12.2255 | 13.1672 | 15.4653 | 9.0824 | 10.4882 | 12.898 | 12.6142 | 12.3393 | 11.5601 | 14.64 | 15.183 | 17.3712 | 9.1418 | 15.2826 | 16.2332
ethylene, MTO; methanol synthesis, hydrogen production, gaseous, 200 bar, from PEM electrolysis, from onshore wind electricity carbon dioxide, captured from atmosphere, with a sorbent-based direct air capture system, 100ktCO2, with heat pump heat, and grid electricity | 8.8484 | 12.1137 | 15.1873 | 8.9978 | 21.8961 | 20.5627 | 27.1529 | 17.1801 | 22.567 | 17.1211 | 13.0145 | 22.3792 | 28.0334 | 33.8309 | 47.6745 | 13.5697 | 13.249 | 26.3299 | 25.0386 | 28.5995 | 23.3703 | 36.9837 | 47.9022 | 44.5464 | 13.1031 | 39.6297 | 35.4843
ethylene, MTO; methanol synthesis, hydrogen production, gaseous, 200 bar, from PEM electrolysis, from onshore wind electricity carbon dioxide, captured from atmosphere, with a sorbent-based direct air capture system, 100ktCO2, with heat pump heat, and onshore wind electricity | 7.8023 | 9.8519 | 10.4952 | 8.0001 | 10.514 | 11.6146 | 12.8097 | 10.8956 | 11.6383 | 10.8071 | 10.0324 | 11.6839 | 11.6326 | 12.6521 | 14.9312 | 8.3356 | 10.1784 | 12.2762 | 12.3044 | 11.849 | 11.1481 | 14.3303 | 14.4697 | 17.4209 | 8.46 | 14.9728 | 16.305
ethylene, MTO; methanol synthesis, hydrogen production, gaseous, 200 bar, from PEM electrolysis, from onshore wind electricity carbon dioxide, captured from atmosphere, with a sorbent-based direct air capture system, 100ktCO2, with industrial steam heat, and geothermal electricity | 40.6504 | 42.3346 | 42.978 | 40.6773 | 43.3052 | 44.0217 | 45.2924 | 43.3784 | 44.252 | 43.2899 | 42.5152 | 44.1667 | 44.3985 | 45.3402 | 47.6384 | 41.2554 | 42.6612 | 44.9124 | 44.7872 | 44.5123 | 44.6063 | 46.8131 | 47.356 | 49.5442 | 41.3149 | 47.4556 | 48.4063
ethylene, MTO; methanol synthesis, hydrogen production, gaseous, 200 bar, from PEM electrolysis, from onshore wind electricity carbon dioxide, captured from atmosphere, with a sorbent-based direct air capture system, 100ktCO2, with industrial steam heat, and grid electricity | 40.8328 | 43.2941 | 45.132 | 40.9199 | 48.5959 | 48.3048 | 52.1903 | 46.3152 | 49.4714 | 46.2411 | 43.8287 | 49.2715 | 52.1685 | 55.497 | 63.47 | 43.461 | 44.0182 | 51.5145 | 50.8941 | 52.5046 | 50.4113 | 57.7955 | 63.4383 | 62.9015 | 43.2619 | 59.4228 | 57.8687
ethylene, MTO; methanol synthesis, hydrogen production, gaseous, 200 bar, from PEM electrolysis, from onshore wind electricity carbon dioxide, captured from atmosphere, with a sorbent-based direct air capture system, 100ktCO2, with industrial steam heat, and onshore wind electricity | 40.3186 | 42.1824 | 42.8257 | 40.4295 | 43.0014 | 43.9067 | 45.1402 | 43.2262 | 44.0997 | 43.1376 | 42.363 | 44.0144 | 44.1071 | 45.087 | 47.3758 | 40.8883 | 42.509 | 44.6068 | 44.6349 | 44.2713 | 44.4038 | 46.6608 | 47.0054 | 49.5686 | 40.9797 | 47.3033 | 48.4415
ethylene, MTO; methanol synthesis, hydrogen production, gaseous, 200 bar, from PEM electrolysis, from onshore wind electricity carbon dioxide, captured from atmosphere, with a sorbent-based direct air capture system, 100ktCO2, with waste heat, and geothermal electricity | 7.8676 | 9.5519 | 10.1952 | 7.8946 | 10.5224 | 11.2132 | 12.5097 | 10.5957 | 11.3135 | 10.5071 | 9.7325 | 11.3839 | 11.6157 | 12.5317 | 14.8298 | 8.4726 | 9.8785 | 12.1296 | 12.0044 | 11.7038 | 10.9259 | 14.0045 | 14.5475 | 16.7615 | 8.5321 | 14.6728 | 15.6235
ethylene, MTO; methanol synthesis, hydrogen production, gaseous, 200 bar, from PEM electrolysis, from onshore wind electricity carbon dioxide, captured from atmosphere, with a sorbent-based direct air capture system, 100ktCO2, with waste heat, and grid electricity | 8.05 | 10.5114 | 12.3493 | 8.1371 | 15.8132 | 15.4963 | 19.4075 | 13.5324 | 16.533 | 13.4584 | 11.046 | 16.4887 | 19.3857 | 22.6884 | 30.6615 | 10.6783 | 11.2354 | 18.7317 | 18.1113 | 19.6961 | 16.731 | 24.987 | 30.6298 | 30.1188 | 10.4791 | 26.6401 | 25.0859
ethylene, MTO; methanol synthesis, hydrogen production, gaseous, 200 bar, from PEM electrolysis, from onshore wind electricity carbon dioxide, captured from atmosphere, with a sorbent-based direct air capture system, 100ktCO2, with waste heat, and onshore wind electricity | 7.5358 | 9.3996 | 10.0429 | 7.6467 | 10.2186 | 11.0981 | 12.3574 | 10.4434 | 11.1613 | 10.3549 | 9.5802 | 11.2317 | 11.3243 | 12.2785 | 14.5673 | 8.1055 | 9.7262 | 11.824 | 11.8522 | 11.4628 | 10.7234 | 13.8523 | 14.1969 | 16.7859 | 8.197 | 14.5206 | 15.6588
ethylene, MTO; methanol synthesis, hydrogen production, gaseous, 200 bar, from PEM electrolysis, from solar electricity carbon dioxide, captured from atmosphere, with a solvent-based direct air capture system, 1MtCO2, with heat pump heat, and grid electricity | 10.4386 | 13.5003 | 16.4136 | 10.8999 | 20.8084 | 21.1941 | 27.7084 | 18.2957 | 23.3489 | 18.2347 | 14.3596 | 23.1802 | 29.5638 | 35.1634 | 48.3744 | 16.484 | 14.588 | 26.9054 | 25.7059 | 29.7002 | 25.9875 | 36.9612 | 48.7243 | 42.794 | 14.9989 | 39.4682 | 34.2324
ethylene, MTO; methanol synthesis, hydrogen production, gaseous, 200 bar, from PEM electrolysis, from solar electricity carbon dioxide, captured from atmosphere, with a solvent-based direct air capture system, 1MtCO2, with heat pump heat, and onshore wind electricity | 9.4652 | 11.3956 | 12.0476 | 9.9715 | 10.2175 | 12.868 | 14.3621 | 12.4481 | 13.1799 | 12.3595 | 11.5849 | 13.2283 | 14.303 | 15.4567 | 17.9071 | 11.6137 | 11.7309 | 13.8287 | 13.8568 | 14.1141 | 14.6149 | 15.8825 | 17.6157 | 17.554 | 10.6786 | 16.5252 | 16.3862
ethylene, MTO; methanol synthesis, hydrogen production, gaseous, 200 bar, from PEM electrolysis, from solar electricity carbon dioxide, captured from atmosphere, with a solvent-based direct air capture system, 1MtCO2, with industrial steam heat, and grid electricity | 47.6352 | 49.762 | 51.2382 | 48.0241 | 51.8593 | 53.4572 | 56.8259 | 52.1787 | 54.6378 | 52.1002 | 50.1955 | 54.4548 | 57.632 | 60.3602 | 66.744 | 51.2465 | 50.3715 | 56.1942 | 55.7749 | 57.5009 | 57.4352 | 61.1646 | 66.7922 | 64.1404 | 50.0725 | 62.4869 | 60.2646
ethylene, MTO; methanol synthesis, hydrogen production, gaseous, 200 bar, from PEM electrolysis, from solar electricity carbon dioxide, captured from atmosphere, with a solvent-based direct air capture system, 1MtCO2, with industrial steam heat, and onshore wind electricity | 47.2804 | 48.9949 | 49.6468 | 47.6857 | 47.9991 | 50.4224 | 51.9613 | 50.0473 | 50.9313 | 49.9588 | 49.1841 | 50.8275 | 52.0697 | 53.1773 | 55.639 | 49.4714 | 49.3301 | 51.4279 | 51.4561 | 51.82 | 53.29 | 53.4817 | 55.4535 | 54.9407 | 48.4978 | 54.1245 | 53.7598
ethylene, MTO; methanol synthesis, hydrogen production, gaseous, 200 bar, from PEM electrolysis, from solar electricity carbon dioxide, captured from atmosphere, with a solvent-based direct air capture system, 1MtCO2, with waste heat, and grid electricity | 9.51 | 11.6368 | 13.113 | 9.899 | 13.7342 | 15.3021 | 18.7007 | 14.0536 | 16.3316 | 13.975 | 12.0703 | 16.3297 | 19.5069 | 22.2051 | 28.5889 | 13.1214 | 12.2463 | 18.0691 | 17.6497 | 19.3458 | 18.2662 | 23.0095 | 28.6371 | 26.0153 | 11.9473 | 24.3618 | 22.1394
ethylene, MTO; methanol synthesis, hydrogen production, gaseous, 200 bar, from PEM electrolysis, from solar electricity carbon dioxide, captured from atmosphere, with a solvent-based direct air capture system, 1MtCO2, with waste heat, and onshore wind electricity | 9.1552 | 10.8697 | 11.5217 | 9.5606 | 9.874 | 12.2673 | 13.8362 | 11.9222 | 12.6251 | 11.8336 | 11.059 | 12.7023 | 13.9445 | 15.0222 | 17.4839 | 11.3462 | 11.2049 | 13.3028 | 13.3309 | 13.6649 | 14.121 | 15.3266 | 17.2984 | 16.8156 | 10.3726 | 15.9993 | 15.6347
ethylene, MTO; methanol synthesis, hydrogen production, gaseous, 200 bar, from PEM electrolysis, from solar electricity carbon dioxide, captured from atmosphere, with a sorbent-based direct air capture system, 100ktCO2, with heat pump heat, and geothermal electricity | 11.0633 | 12.6625 | 13.3059 | 11.4523 | 11.7589 | 14.0558 | 15.6203 | 13.7063 | 14.449 | 13.6178 | 12.8431 | 14.4946 | 15.8247 | 16.906 | 19.3741 | 13.2786 | 12.9891 | 15.3989 | 15.1151 | 15.5402 | 15.9945 | 17.1407 | 19.2494 | 18.4778 | 12.283 | 17.7835 | 17.2541
ethylene, MTO; methanol synthesis, hydrogen production, gaseous, 200 bar, from PEM electrolysis, from solar electricity carbon dioxide, captured from atmosphere, with a sorbent-based direct air capture system, 100ktCO2, with heat pump heat, and grid electricity | 11.4344 | 14.6146 | 17.6882 | 11.9458 | 22.5229 | 22.7698 | 29.6538 | 19.681 | 25.0679 | 19.622 | 15.5154 | 24.8802 | 31.6326 | 37.5697 | 51.5833 | 17.766 | 15.7499 | 28.8308 | 27.5395 | 31.8004 | 27.8047 | 39.4844 | 51.9686 | 45.653 | 16.2442 | 42.1306 | 36.5052
ethylene, MTO; methanol synthesis, hydrogen production, gaseous, 200 bar, from PEM electrolysis, from solar electricity carbon dioxide, captured from atmosphere, with a sorbent-based direct air capture system, 100ktCO2, with heat pump heat, and onshore wind electricity | 10.3883 | 12.3528 | 12.9961 | 10.948 | 11.1408 | 13.8217 | 15.3106 | 13.3966 | 14.1392 | 13.308 | 12.5334 | 14.1848 | 15.2318 | 16.3909 | 18.84 | 12.5318 | 12.6793 | 14.7772 | 14.8053 | 15.05 | 15.5825 | 16.831 | 18.5361 | 18.5275 | 11.6012 | 17.4737 | 17.3258
ethylene, MTO; methanol synthesis, hydrogen production, gaseous, 200 bar, from PEM electrolysis, from solar electricity carbon dioxide, captured from atmosphere, with a sorbent-based direct air capture system, 100ktCO2, with industrial steam heat, and geothermal electricity | 43.2363 | 44.8356 | 45.4789 | 43.6253 | 43.9319 | 46.2288 | 47.7934 | 45.8794 | 46.7529 | 45.7908 | 45.0161 | 46.6676 | 47.9977 | 49.079 | 51.5471 | 45.4516 | 45.1621 | 47.4133 | 47.2881 | 47.7132 | 49.0407 | 49.3137 | 51.4224 | 50.6509 | 44.456 | 49.9565 | 49.4271
ethylene, MTO; methanol synthesis, hydrogen production, gaseous, 200 bar, from PEM electrolysis, from solar electricity carbon dioxide, captured from atmosphere, with a sorbent-based direct air capture system, 100ktCO2, with industrial steam heat, and grid electricity | 43.4187 | 45.7951 | 47.6329 | 43.8679 | 49.2227 | 50.512 | 54.6912 | 48.8161 | 51.9723 | 48.7421 | 46.3296 | 51.7724 | 55.7677 | 59.2358 | 67.3788 | 47.6573 | 46.5191 | 54.0154 | 53.395 | 55.7055 | 54.8458 | 60.2962 | 67.5047 | 64.0081 | 46.403 | 61.9237 | 58.8895
ethylene, MTO; methanol synthesis, hydrogen production, gaseous, 200 bar, from PEM electrolysis, from solar electricity carbon dioxide, captured from atmosphere, with a sorbent-based direct air capture system, 100ktCO2, with industrial steam heat, and onshore wind electricity | 42.9045 | 44.6833 | 45.3266 | 43.3774 | 43.6281 | 46.1138 | 47.6411 | 45.7271 | 46.6006 | 45.6385 | 44.8639 | 46.5153 | 47.7063 | 48.8258 | 51.2846 | 45.0846 | 45.0099 | 47.1077 | 47.1358 | 47.4723 | 48.8382 | 49.1615 | 51.0718 | 50.6753 | 44.1209 | 49.8042 | 49.4624
ethylene, MTO; methanol synthesis, hydrogen production, gaseous, 200 bar, from PEM electrolysis, from solar electricity carbon dioxide, captured from atmosphere, with a sorbent-based direct air capture system, 100ktCO2, with waste heat, and geothermal electricity | 10.4535 | 12.0528 | 12.6961 | 10.8425 | 11.1492 | 13.4203 | 15.0106 | 13.0966 | 13.8144 | 13.008 | 12.2334 | 13.8848 | 15.215 | 16.2705 | 18.7386 | 12.6689 | 12.3794 | 14.6305 | 14.5053 | 14.9047 | 15.3604 | 16.5052 | 18.6139 | 17.8681 | 11.6732 | 17.1737 | 16.6444
ethylene, MTO; methanol synthesis, hydrogen production, gaseous, 200 bar, from PEM electrolysis, from solar electricity carbon dioxide, captured from atmosphere, with a sorbent-based direct air capture system, 100ktCO2, with waste heat, and grid electricity | 10.6359 | 13.0123 | 14.8502 | 11.0851 | 16.4399 | 17.7034 | 21.9084 | 16.0333 | 19.0339 | 15.9593 | 13.5469 | 18.9896 | 22.9849 | 26.4272 | 34.5702 | 14.8745 | 13.7364 | 21.2326 | 20.6123 | 22.897 | 21.1654 | 27.4877 | 34.6962 | 31.2254 | 13.6203 | 29.141 | 26.1068
ethylene, MTO; methanol synthesis, hydrogen production, gaseous, 200 bar, from PEM electrolysis, from solar electricity carbon dioxide, captured from atmosphere, with a sorbent-based direct air capture system, 100ktCO2, with waste heat, and onshore wind electricity | 10.1218 | 11.9005 | 12.5439 | 10.5947 | 10.8454 | 13.3052 | 14.8583 | 12.9443 | 13.6622 | 12.8558 | 12.0811 | 13.7326 | 14.9235 | 16.0173 | 18.4761 | 12.3018 | 12.2271 | 14.3249 | 14.3531 | 14.6637 | 15.1579 | 16.3529 | 18.2633 | 17.8925 | 11.3381 | 17.0215 | 16.6796
ethylene, MTO; methanol synthesis, hydrogen production, steam methane reforming of natural gas, 25 bar carbon dioxide, captured from atmosphere, with a solvent-based direct air capture system, 1MtCO2, with heat pump heat, and grid electricity | 64.6254 | 66.2033 | 68.8802 | 59.6255 | 75.7294 | 73.2241 | 79.2448 | 70.6085 | 75.1991 | 70.5423 | 66.9893 | 75.0663 | 80.9103 | 85.5668 | 97.5353 | 68.939 | 67.2141 | 78.4418 | 77.3899 | 80.9921 | 77.8874 | 87.6607 | 98.4272 | 93.0237 | 68.3021 | 89.973 | 85.251
ethylene, MTO; methanol synthesis, hydrogen production, steam methane reforming of natural gas, 25 bar carbon dioxide, captured from atmosphere, with a solvent-based direct air capture system, 1MtCO2, with heat pump heat, and onshore wind electricity | 63.652 | 64.0987 | 64.5142 | 58.6971 | 65.1385 | 64.898 | 65.8986 | 64.7609 | 65.0301 | 64.6672 | 64.2146 | 65.1144 | 65.6496 | 65.8601 | 67.0679 | 64.0687 | 64.357 | 65.3651 | 65.5409 | 65.406 | 66.5147 | 66.5819 | 67.3186 | 67.7837 | 63.9818 | 67.0301 | 67.4048
ethylene, MTO; methanol synthesis, hydrogen production, steam methane reforming of natural gas, 25 bar carbon dioxide, captured from atmosphere, with a solvent-based direct air capture system, 1MtCO2, with industrial steam heat, and grid electricity | 101.822 | 102.465 | 103.7048 | 96.7497 | 106.7803 | 105.4872 | 108.3623 | 104.4915 | 106.488 | 104.4078 | 102.8251 | 106.3409 | 108.9786 | 110.7636 | 115.9048 | 103.7015 | 102.9976 | 107.7306 | 107.4589 | 108.7929 | 109.3351 | 111.864 | 116.4951 | 114.3701 | 103.3757 | 112.9917 | 111.2831
ethylene, MTO; methanol synthesis, hydrogen production, steam methane reforming of natural gas, 25 bar carbon dioxide, captured from atmosphere, with a solvent-based direct air capture system, 1MtCO2, with industrial steam heat, and onshore wind electricity | 101.4672 | 101.6979 | 102.1134 | 96.4113 | 102.92 | 102.4525 | 103.4978 | 102.3601 | 102.7815 | 102.2664 | 101.8138 | 102.7136 | 103.4162 | 103.5807 | 104.7998 | 101.9263 | 101.9562 | 102.9643 | 103.1401 | 103.1119 | 105.1899 | 104.1811 | 105.1564 | 105.1704 | 101.801 | 104.6293 | 104.7784
ethylene, MTO; methanol synthesis, hydrogen production, steam methane reforming of natural gas, 25 bar carbon dioxide, captured from atmosphere, with a solvent-based direct air capture system, 1MtCO2, with waste heat, and grid electricity | 63.6968 | 64.3398 | 65.5797 | 58.6246 | 68.6551 | 67.3321 | 70.2372 | 66.3664 | 68.1818 | 66.2827 | 64.7 | 68.2158 | 70.8534 | 72.6085 | 77.7497 | 65.5764 | 64.8725 | 69.6055 | 69.3338 | 70.6378 | 70.1661 | 73.7089 | 78.34 | 76.2449 | 65.2506 | 74.8666 | 73.158
ethylene, MTO; methanol synthesis, hydrogen production, steam methane reforming of natural gas, 25 bar carbon dioxide, captured from atmosphere, with a solvent-based direct air capture system, 1MtCO2, with waste heat, and onshore wind electricity | 63.342 | 63.5727 | 63.9883 | 58.2862 | 64.7949 | 64.2974 | 65.3726 | 64.235 | 64.4753 | 64.1412 | 63.6886 | 64.5884 | 65.291 | 65.4256 | 66.6447 | 63.8012 | 63.8311 | 64.8391 | 65.0149 | 64.9568 | 66.0209 | 66.026 | 67.0013 | 67.0452 | 63.6759 | 66.5041 | 66.6533
ethylene, MTO; methanol synthesis, hydrogen production, steam methane reforming of natural gas, 25 bar carbon dioxide, captured from atmosphere, with a sorbent-based direct air capture system, 100ktCO2, with heat pump heat, and geothermal electricity | 65.2501 | 65.3656 | 65.7725 | 60.1779 | 66.6799 | 66.0858 | 67.1568 | 66.0191 | 66.2992 | 65.9254 | 65.4728 | 66.3807 | 67.1712 | 67.3094 | 68.535 | 65.7336 | 65.6152 | 66.9353 | 66.7991 | 66.8322 | 67.8944 | 67.8401 | 68.9523 | 68.7075 | 65.5862 | 68.2883 | 68.2727
ethylene, MTO; methanol synthesis, hydrogen production, steam methane reforming of natural gas, 25 bar carbon dioxide, captured from atmosphere, with a sorbent-based direct air capture system, 100ktCO2, with heat pump heat, and grid electricity | 65.6212 | 67.3176 | 70.1549 | 60.6714 | 77.4438 | 74.7998 | 81.1903 | 71.9938 | 76.9181 | 71.9297 | 68.1451 | 76.7662 | 82.9791 | 87.9731 | 100.7442 | 70.2209 | 68.376 | 80.3672 | 79.2235 | 83.0924 | 79.7046 | 90.1838 | 101.6715 | 95.8827 | 69.5475 | 92.6354 | 87.5238
ethylene, MTO; methanol synthesis, hydrogen production, steam methane reforming of natural gas, 25 bar carbon dioxide, captured from atmosphere, with a sorbent-based direct air capture system, 100ktCO2, with heat pump heat, and onshore wind electricity | 64.5751 | 65.0558 | 65.4627 | 59.6737 | 66.0618 | 65.8518 | 66.847 | 65.7094 | 65.9894 | 65.6156 | 65.163 | 66.0709 | 66.5783 | 66.7943 | 68.0008 | 64.9868 | 65.3055 | 66.3135 | 66.4893 | 66.342 | 67.4824 | 67.5304 | 68.239 | 68.7572 | 64.9044 | 67.9785 | 68.3444
ethylene, MTO; methanol synthesis, hydrogen production, steam methane reforming of natural gas, 25 bar carbon dioxide, captured from atmosphere, with a sorbent-based direct air capture system, 100ktCO2, with industrial steam heat, and geothermal electricity | 97.4231 | 97.5386 | 97.9455 | 92.3509 | 98.8529 | 98.2588 | 99.3298 | 98.1922 | 98.6031 | 98.0984 | 97.6458 | 98.5537 | 99.3443 | 99.4824 | 100.708 | 97.9066 | 97.7883 | 98.9497 | 98.9721 | 99.0052 | 100.9406 | 100.0131 | 101.1253 | 100.8805 | 97.7593 | 100.4613 | 100.4457
ethylene, MTO; methanol synthesis, hydrogen production, steam methane reforming of natural gas, 25 bar carbon dioxide, captured from atmosphere, with a sorbent-based direct air capture system, 100ktCO2, with industrial steam heat, and grid electricity | 97.6055 | 98.4981 | 100.0995 | 92.5935 | 104.1436 | 102.542 | 106.2276 | 101.1289 | 103.8225 | 101.0497 | 98.9593 | 103.6585 | 107.1142 | 109.6391 | 116.5396 | 100.1122 | 99.1452 | 105.5518 | 105.079 | 106.9975 | 106.7456 | 110.9956 | 117.2076 | 114.2378 | 99.7063 | 112.4285 | 109.9081
ethylene, MTO; methanol synthesis, hydrogen production, steam methane reforming of natural gas, 25 bar carbon dioxide, captured from atmosphere, with a sorbent-based direct air capture system, 100ktCO2, with industrial steam heat, and onshore wind electricity | 97.0913 | 97.3863 | 97.7932 | 92.1031 | 98.5491 | 98.1438 | 99.1776 | 98.0399 | 98.4508 | 97.9462 | 97.4936 | 98.4014 | 99.0528 | 99.2292 | 100.4454 | 97.5395 | 97.636 | 98.6441 | 98.8199 | 98.7642 | 100.7381 | 99.8609 | 100.7747 | 100.9049 | 97.4241 | 100.3091 | 100.481
ethylene, MTO; methanol synthesis, hydrogen production, steam methane reforming of natural gas, 25 bar carbon dioxide, captured from atmosphere, with a sorbent-based direct air capture system, 100ktCO2, with waste heat, and geothermal electricity | 64.6403 | 64.7558 | 65.1627 | 59.5682 | 66.0701 | 65.4503 | 66.5471 | 65.4094 | 65.6646 | 65.3157 | 64.8631 | 65.7709 | 66.5615 | 66.6739 | 67.8995 | 65.1238 | 65.0055 | 66.1669 | 66.1894 | 66.1967 | 67.2602 | 67.2046 | 68.3168 | 68.0978 | 64.9765 | 67.6786 | 67.6629
ethylene, MTO; methanol synthesis, hydrogen production, steam methane reforming of natural gas, 25 bar carbon dioxide, captured from atmosphere, with a sorbent-based direct air capture system, 100ktCO2, with waste heat, and grid electricity | 64.8227 | 65.7153 | 67.3168 | 59.8107 | 71.3609 | 69.7334 | 73.4449 | 68.3461 | 70.8841 | 68.2669 | 66.1766 | 70.8757 | 74.3315 | 76.8306 | 83.7311 | 67.3295 | 66.3625 | 72.769 | 72.2963 | 74.189 | 73.0653 | 78.1871 | 84.3991 | 81.4551 | 66.9236 | 79.6458 | 77.1253
ethylene, MTO; methanol synthesis, hydrogen production, steam methane reforming of natural gas, 25 bar carbon dioxide, captured from atmosphere, with a sorbent-based direct air capture system, 100ktCO2, with waste heat, and onshore wind electricity | 64.3086 | 64.6036 | 65.0105 | 59.3203 | 65.7663 | 65.3353 | 66.3948 | 65.2571 | 65.5124 | 65.1634 | 64.7108 | 65.6187 | 66.2701 | 66.4207 | 67.6369 | 64.7568 | 64.8532 | 65.8613 | 66.0371 | 65.9557 | 67.0577 | 67.0524 | 67.9662 | 68.1222 | 64.6414 | 67.5263 | 67.6982
ethylene, MTO; methanol synthesis, hydrogen production, steam methane reforming of natural gas, with CCS (MDEA, 98% eff.), 25 bar carbon dioxide, captured from atmosphere, with a solvent-based direct air capture system, 1MtCO2, with heat pump heat, and grid electricity | 63.8043 | 65.4914 | 68.3376 | 58.8825 | 75.6285 | 72.9914 | 79.3696 | 70.1762 | 75.0961 | 70.1133 | 66.3294 | 74.9398 | 81.1681 | 86.1788 | 98.9642 | 68.4044 | 66.5575 | 78.5618 | 77.4075 | 81.2872 | 77.8454 | 88.3798 | 99.862 | 94.0792 | 67.7341 | 90.8316 | 85.7448
ethylene, MTO; methanol synthesis, hydrogen production, steam methane reforming of natural gas, with CCS (MDEA, 98% eff.), 25 bar carbon dioxide, captured from atmosphere, with a solvent-based direct air capture system, 1MtCO2, with heat pump heat, and onshore wind electricity | 62.831 | 63.3867 | 63.9716 | 57.9541 | 65.0377 | 64.6654 | 66.0233 | 64.3285 | 64.9271 | 64.2381 | 63.5546 | 64.9879 | 65.9074 | 66.4721 | 68.4968 | 63.5341 | 63.7004 | 65.4851 | 65.5585 | 65.7011 | 66.4727 | 67.3011 | 68.7534 | 68.8392 | 63.4138 | 67.8886 | 67.8986
ethylene, MTO; methanol synthesis, hydrogen production, steam methane reforming of natural gas, with CCS (MDEA, 98% eff.), 25 bar carbon dioxide, captured from atmosphere, with a solvent-based direct air capture system, 1MtCO2, with industrial steam heat, and grid electricity | 101.001 | 101.7531 | 103.1621 | 96.0067 | 106.6795 | 105.2545 | 108.4871 | 104.0592 | 106.385 | 103.9788 | 102.1652 | 106.2145 | 109.2364 | 111.3756 | 117.3337 | 103.1669 | 102.341 | 107.8506 | 107.4765 | 109.088 | 109.2931 | 112.5832 | 117.93 | 115.4256 | 102.8077 | 113.8503 | 111.7769
ethylene, MTO; methanol synthesis, hydrogen production, steam methane reforming of natural gas, with CCS (MDEA, 98% eff.), 25 bar carbon dioxide, captured from atmosphere, with a solvent-based direct air capture system, 1MtCO2, with industrial steam heat, and onshore wind electricity | 100.6462 | 100.986 | 101.5708 | 95.6683 | 102.8192 | 102.2198 | 103.6226 | 101.9278 | 102.6785 | 101.8373 | 101.1538 | 102.5871 | 103.674 | 104.1927 | 106.2287 | 101.3918 | 101.2996 | 103.0843 | 103.1577 | 103.407 | 105.1479 | 104.9003 | 106.5912 | 106.2259 | 101.233 | 105.4878 | 105.2722
ethylene, MTO; methanol synthesis, hydrogen production, steam methane reforming of natural gas, with CCS (MDEA, 98% eff.), 25 bar carbon dioxide, captured from atmosphere, with a solvent-based direct air capture system, 1MtCO2, with waste heat, and grid electricity | 62.8758 | 63.6279 | 65.037 | 57.8815 | 68.5543 | 67.0994 | 70.362 | 65.934 | 68.0788 | 65.8536 | 64.04 | 68.0893 | 71.1112 | 73.2205 | 79.1786 | 65.0418 | 64.2159 | 69.7255 | 69.3514 | 70.9329 | 70.1241 | 74.4281 | 79.7749 | 77.3005 | 64.6826 | 75.7251 | 73.6518
ethylene, MTO; methanol synthesis, hydrogen production, steam methane reforming of natural gas, with CCS (MDEA, 98% eff.), 25 bar carbon dioxide, captured from atmosphere, with a solvent-based direct air capture system, 1MtCO2, with waste heat, and onshore wind electricity | 62.521 | 62.8608 | 63.4456 | 57.5431 | 64.6941 | 64.0647 | 65.4974 | 63.8026 | 64.3723 | 63.7122 | 63.0287 | 64.462 | 65.5488 | 66.0376 | 68.0736 | 63.2666 | 63.1745 | 64.9592 | 65.0325 | 65.2519 | 65.9789 | 66.7452 | 68.4361 | 68.1008 | 63.1079 | 67.3627 | 67.1471
ethylene, MTO; methanol synthesis, hydrogen production, steam methane reforming of natural gas, with CCS (MDEA, 98% eff.), 25 bar carbon dioxide, captured from atmosphere, with a sorbent-based direct air capture system, 100ktCO2, with heat pump heat, and geothermal electricity | 64.4291 | 64.6536 | 65.2298 | 59.4348 | 66.579 | 65.8531 | 67.2816 | 65.5868 | 66.1962 | 65.4964 | 64.8128 | 66.2542 | 67.429 | 67.9214 | 69.9639 | 65.199 | 64.9587 | 67.0553 | 66.8167 | 67.1272 | 67.8524 | 68.5593 | 70.3871 | 69.7631 | 65.0182 | 69.1469 | 68.7665
ethylene, MTO; methanol synthesis, hydrogen production, steam methane reforming of natural gas, with CCS (MDEA, 98% eff.), 25 bar carbon dioxide, captured from atmosphere, with a sorbent-based direct air capture system, 100ktCO2, with heat pump heat, and grid electricity | 64.8001 | 66.6057 | 69.6122 | 59.9284 | 77.343 | 74.5671 | 81.3151 | 71.5615 | 76.815 | 71.5006 | 67.4851 | 76.6398 | 83.2369 | 88.5851 | 102.1731 | 69.6864 | 67.7194 | 80.4872 | 79.2411 | 83.3875 | 79.6626 | 90.903 | 103.1063 | 96.9382 | 68.9795 | 93.494 | 88.0176
ethylene, MTO; methanol synthesis, hydrogen production, steam methane reforming of natural gas, with CCS (MDEA, 98% eff.), 25 bar carbon dioxide, captured from atmosphere, with a sorbent-based direct air capture system, 100ktCO2, with heat pump heat, and onshore wind electricity | 63.7541 | 64.3439 | 64.92 | 58.9306 | 65.9609 | 65.6191 | 66.9718 | 65.277 | 65.8864 | 65.1866 | 64.5031 | 65.9445 | 66.8361 | 67.4063 | 69.4297 | 64.4522 | 64.6489 | 66.4335 | 66.5069 | 66.637 | 67.4404 | 68.2496 | 69.6738 | 69.8127 | 64.3364 | 68.8371 | 68.8382
ethylene, MTO; methanol synthesis, hydrogen production, steam methane reforming of natural gas, with CCS (MDEA, 98% eff.), 25 bar carbon dioxide, captured from atmosphere, with a sorbent-based direct air capture system, 100ktCO2, with industrial steam heat, and geothermal electricity | 96.6021 | 96.8267 | 97.4028 | 91.6079 | 98.7521 | 98.0261 | 99.4546 | 97.7598 | 98.5001 | 97.6694 | 96.9859 | 98.4273 | 99.6021 | 100.0944 | 102.1369 | 97.372 | 97.1317 | 99.0697 | 98.9897 | 99.3003 | 100.8986 | 100.7323 | 102.5601 | 101.9361 | 97.1912 | 101.3199 | 100.9395
ethylene, MTO; methanol synthesis, hydrogen production, steam methane reforming of natural gas, with CCS (MDEA, 98% eff.), 25 bar carbon dioxide, captured from atmosphere, with a sorbent-based direct air capture system, 100ktCO2, with industrial steam heat, and grid electricity | 96.7845 | 97.7861 | 99.5569 | 91.8504 | 104.0428 | 102.3093 | 106.3524 | 100.6965 | 103.7195 | 100.6206 | 98.2993 | 103.532 | 107.372 | 110.2512 | 117.9685 | 99.5777 | 98.4887 | 105.6718 | 105.0966 | 107.2926 | 106.7036 | 111.7148 | 118.6425 | 115.2934 | 99.1383 | 113.2871 | 110.4019
ethylene, MTO; methanol synthesis, hydrogen production, steam methane reforming of natural gas, with CCS (MDEA, 98% eff.), 25 bar carbon dioxide, captured from atmosphere, with a sorbent-based direct air capture system, 100ktCO2, with industrial steam heat, and onshore wind electricity | 96.2703 | 96.6744 | 97.2506 | 91.36 | 98.4482 | 97.9111 | 99.3023 | 97.6075 | 98.3478 | 97.5171 | 96.8336 | 98.275 | 99.3106 | 99.8412 | 101.8743 | 97.005 | 96.9794 | 98.7641 | 98.8375 | 99.0593 | 100.6961 | 100.5801 | 102.2095 | 101.9605 | 96.8561 | 101.1676 | 100.9748
ethylene, MTO; methanol synthesis, hydrogen production, steam methane reforming of natural gas, with CCS (MDEA, 98% eff.), 25 bar carbon dioxide, captured from atmosphere, with a sorbent-based direct air capture system, 100ktCO2, with waste heat, and geothermal electricity | 63.8193 | 64.0439 | 64.6201 | 58.8251 | 65.9693 | 65.2176 | 66.6718 | 64.977 | 65.5616 | 64.8866 | 64.2031 | 65.6445 | 66.8193 | 67.2859 | 69.3284 | 64.5893 | 64.3489 | 66.2869 | 66.207 | 66.4917 | 67.2182 | 67.9238 | 69.7516 | 69.1533 | 64.4085 | 68.5371 | 68.1567
ethylene, MTO; methanol synthesis, hydrogen production, steam methane reforming of natural gas, with CCS (MDEA, 98% eff.), 25 bar carbon dioxide, captured from atmosphere, with a sorbent-based direct air capture system, 100ktCO2, with waste heat, and grid electricity | 64.0017 | 65.0034 | 66.7741 | 59.0677 | 71.26 | 69.5008 | 73.5697 | 67.9138 | 70.781 | 67.8379 | 65.5166 | 70.7493 | 74.5893 | 77.4426 | 85.16 | 66.7949 | 65.7059 | 72.889 | 72.3139 | 74.484 | 73.0233 | 78.9063 | 85.8339 | 82.5106 | 66.3555 | 80.5043 | 77.6191
ethylene, MTO; methanol synthesis, hydrogen production, steam methane reforming of natural gas, with CCS (MDEA, 98% eff.), 25 bar carbon dioxide, captured from atmosphere, with a sorbent-based direct air capture system, 100ktCO2, with waste heat, and onshore wind electricity | 63.4875 | 63.8916 | 64.4678 | 58.5773 | 65.6655 | 65.1026 | 66.5196 | 64.8248 | 65.4093 | 64.7344 | 64.0508 | 65.4922 | 66.5279 | 67.0327 | 69.0658 | 64.2222 | 64.1967 | 65.9813 | 66.0547 | 66.2508 | 67.0157 | 67.7715 | 69.401 | 69.1777 | 64.0734 | 68.3849 | 68.192
ethylene, MTO; methanol, BAU | 80.0108 | 87.8872 | 80.3071 | 80.0201 | 80.777 | 80.6402 | 81.0167 | 80.4244 | 80.7773 | 80.4284 | 80.1827 | 80.75 | 81.1616 | 91.2295 | 82.4192 | 80.316 | 80.1854 | 81.0168 | 80.9041 | 89.8874 | 80.875 | 96.8061 | 82.4156 | 82.0137 | 83.0369 | 81.8038 | 81.4118
ethylene, MTO; methanol, blue | 79.7083 | 90.111 | 80.3453 | 79.7286 | 81.3567 | 81.0542 | 81.8748 | 80.5987 | 81.3514 | 80.6045 | 80.0757 | 81.2956 | 82.1799 | 95.6598 | 84.8611 | 80.363 | 80.0852 | 81.8606 | 81.6285 | 93.62 | 81.555 | 103.0581 | 84.8647 | 84.013 | 83.8914 | 83.5603 | 82.7243

## image SSP2-RCP26 2030
Activity | AU | BR | BW | CA | CL | CN | EG | ET | GLO | GT | ID | IN | IR | JP | KR | MX | NG | PH | PK | PL | RER | RU | TR | UA | US | UZ | ZA
ethylene, MTO; methanol synthesis, hydrogen production, gaseous, 200 bar, from PEM electrolysis, from grid electricity carbon dioxide, captured from atmosphere, with a solvent-based direct air capture system, 1MtCO2, with heat pump heat, and grid electricity | 100.6943 | 35.1036 | 112.0854 | 106.4934 | 78.3938 | 189.5082 | 187.7083 | 104.0667 | 191.0959 | 122.9903 | 205.7921 | 322.9015 | 197.8241 | 172.9136 | 242.8832 | 129.0893 | 128.7787 | 138.114 | 142.0622 | 240.7344 | 160.5782 | 335.9903 | 180.1309 | 330.0705 | 173.1231 | 154.3499 | 352.075
ethylene, MTO; methanol synthesis, hydrogen production, gaseous, 200 bar, from PEM electrolysis, from grid electricity carbon dioxide, captured from atmosphere, with a solvent-based direct air capture system, 1MtCO2, with heat pump heat, and onshore wind electricity | 85.0202 | 31.7569 | 96.871 | 90.8857 | 67.756 | 158.4325 | 161.3229 | 90.1067 | 160.6161 | 104.2659 | 173.3576 | 270.9553 | 167.9227 | 144.011 | 203.2724 | 109.7056 | 111.2969 | 115.7073 | 122.0656 | 202.3693 | 133.9956 | 283.4547 | 153.1415 | 278.3241 | 144.8285 | 131.5129 | 301.6104
ethylene, MTO; methanol synthesis, hydrogen production, gaseous, 200 bar, from PEM electrolysis, from grid electricity carbon dioxide, captured from atmosphere, with a solvent-based direct air capture system, 1MtCO2, with industrial steam heat, and grid electricity | 130.2971 | 72.2037 | 141.6434 | 135.9809 | 111.1447 | 208.9163 | 210.167 | 134.4219 | 211.0471 | 150.3177 | 224.4065 | 329.116 | 218.3095 | 193.962 | 257.144 | 156.4008 | 156.8957 | 163.1012 | 168.581 | 255.7445 | 183.6342 | 341.8302 | 202.578 | 336.0774 | 194.7117 | 179.0637 | 358.8791
ethylene, MTO; methanol synthesis, hydrogen production, gaseous, 200 bar, from PEM electrolysis, from grid electricity carbon dioxide, captured from atmosphere, with a solvent-based direct air capture system, 1MtCO2, with industrial steam heat, and onshore wind electricity | 124.5841 | 70.9839 | 136.0979 | 130.292 | 107.2673 | 197.5896 | 200.5498 | 129.3337 | 199.9375 | 143.4929 | 212.5845 | 310.1823 | 207.4108 | 183.4274 | 242.7063 | 149.3356 | 150.5238 | 154.9342 | 161.2925 | 241.7609 | 173.9451 | 322.6815 | 192.7407 | 317.2164 | 184.3986 | 170.7399 | 340.4854
ethylene, MTO; methanol synthesis, hydrogen production, gaseous, 200 bar, from PEM electrolysis, from grid electricity carbon dioxide, captured from atmosphere, with a solvent-based direct air capture system, 1MtCO2, with waste heat, and grid electricity | 90.2426 | 32.1491 | 101.5888 | 95.9263 | 71.0901 | 168.8222 | 170.1124 | 94.3674 | 170.8599 | 110.2631 | 184.352 | 289.0615 | 178.255 | 153.8679 | 217.0499 | 116.3462 | 116.8412 | 123.0466 | 128.5265 | 215.6504 | 142.9119 | 301.736 | 162.4839 | 296.0228 | 154.6571 | 139.0091 | 318.8246
ethylene, MTO; methanol synthesis, hydrogen production, gaseous, 200 bar, from PEM electrolysis, from grid electricity carbon dioxide, captured from atmosphere, with a solvent-based direct air capture system, 1MtCO2, with waste heat, and onshore wind electricity | 84.5296 | 30.9293 | 96.0434 | 90.2375 | 67.2128 | 157.4954 | 160.4953 | 89.2791 | 159.7504 | 103.4383 | 172.5299 | 270.1277 | 167.3562 | 143.3333 | 202.6122 | 109.2811 | 110.4693 | 114.8796 | 121.2379 | 201.6668 | 133.2229 | 282.5874 | 152.6466 | 277.1619 | 144.3441 | 130.6853 | 300.4308
ethylene, MTO; methanol synthesis, hydrogen production, gaseous, 200 bar, from PEM electrolysis, from grid electricity carbon dioxide, captured from atmosphere, with a sorbent-based direct air capture system, 100ktCO2, with heat pump heat, and geothermal electricity | 88.0165 | 34.3019 | 99.3371 | 93.7397 | 70.7526 | 160.7887 | 163.789 | 92.5728 | 163.1198 | 106.732 | 175.8236 | 273.3954 | 170.7997 | 146.7752 | 206.0642 | 112.806 | 113.763 | 117.774 | 124.5316 | 205.0945 | 136.7016 | 285.9207 | 156.1933 | 280.2636 | 147.8346 | 133.979 | 303.4594
ethylene, MTO; methanol synthesis, hydrogen production, gaseous, 200 bar, from PEM electrolysis, from grid electricity carbon dioxide, captured from atmosphere, with a sorbent-based direct air capture system, 100ktCO2, with heat pump heat, and grid electricity | 102.7704 | 36.3773 | 114.1667 | 108.6887 | 80.1828 | 192.7826 | 190.6242 | 106.0544 | 194.3552 | 125.3339 | 209.1599 | 327.7009 | 200.972 | 175.9952 | 246.7627 | 131.4347 | 131.0294 | 140.7326 | 144.5008 | 244.5259 | 163.5927 | 340.8597 | 183.0481 | 334.9202 | 176.1412 | 157.0007 | 356.7677
ethylene, MTO; methanol synthesis, hydrogen production, gaseous, 200 bar, from PEM electrolysis, from grid electricity carbon dioxide, captured from atmosphere, with a sorbent-based direct air capture system, 100ktCO2, with heat pump heat, and onshore wind electricity | 85.9254 | 32.7806 | 97.8158 | 91.915 | 68.7503 | 159.3855 | 162.2677 | 91.0515 | 161.5985 | 105.2107 | 174.3023 | 271.8741 | 168.8368 | 144.9336 | 204.1928 | 110.603 | 112.2417 | 116.6521 | 123.0103 | 203.2948 | 135.0242 | 284.3995 | 154.0425 | 279.3082 | 145.733 | 132.4577 | 302.5333
ethylene, MTO; methanol synthesis, hydrogen production, gaseous, 200 bar, from PEM electrolysis, from grid electricity carbon dioxide, captured from atmosphere, with a sorbent-based direct air capture system, 100ktCO2, with industrial steam heat, and geothermal electricity | 120.9731 | 67.2585 | 132.2937 | 126.6964 | 103.7092 | 193.7453 | 196.7456 | 125.5294 | 196.1576 | 139.6886 | 208.7803 | 306.3521 | 203.7563 | 179.7318 | 239.0208 | 145.7626 | 146.7196 | 150.9337 | 157.4883 | 238.0511 | 170.2002 | 318.8773 | 189.15 | 313.2203 | 180.7912 | 166.9356 | 336.416
ethylene, MTO; methanol synthesis, hydrogen production, gaseous, 200 bar, from PEM electrolysis, from grid electricity carbon dioxide, captured from atmosphere, with a sorbent-based direct air capture system, 100ktCO2, with industrial steam heat, and grid electricity | 128.225 | 68.2786 | 139.5828 | 134.0441 | 108.3444 | 209.4711 | 209.9358 | 132.156 | 211.5106 | 148.8319 | 225.1659 | 333.0446 | 218.5868 | 194.0942 | 259.0252 | 154.9191 | 155.2065 | 162.2184 | 167.3036 | 257.4326 | 183.4178 | 345.8812 | 202.3498 | 340.0854 | 194.7047 | 178.2514 | 362.6184
ethylene, MTO; methanol synthesis, hydrogen production, gaseous, 200 bar, from PEM electrolysis, from grid electricity carbon dioxide, captured from atmosphere, with a sorbent-based direct air capture system, 100ktCO2, with industrial steam heat, and onshore wind electricity | 119.9453 | 66.5108 | 131.5459 | 125.7995 | 102.725 | 193.0556 | 195.9978 | 124.7817 | 195.4099 | 138.9409 | 208.0325 | 305.6043 | 202.7915 | 178.8266 | 238.101 | 144.6798 | 145.9719 | 150.3822 | 156.7405 | 237.1665 | 169.3757 | 318.1296 | 188.0928 | 312.7507 | 179.7582 | 166.1879 | 335.9608
ethylene, MTO; methanol synthesis, hydrogen production, gaseous, 200 bar, from PEM electrolysis, from grid electricity carbon dioxide, captured from atmosphere, with a sorbent-based direct air capture system, 100ktCO2, with waste heat, and geothermal electricity | 86.5313 | 32.8167 | 97.8519 | 92.2545 | 69.2674 | 159.2694 | 162.3038 | 91.0876 | 161.6018 | 105.2468 | 174.3385 | 271.9103 | 169.3145 | 145.2559 | 204.545 | 111.3208 | 112.2778 | 116.4919 | 123.0465 | 203.5753 | 135.1843 | 284.4014 | 154.6741 | 278.7784 | 146.3494 | 132.4938 | 301.9742
ethylene, MTO; methanol synthesis, hydrogen production, gaseous, 200 bar, from PEM electrolysis, from grid electricity carbon dioxide, captured from atmosphere, with a sorbent-based direct air capture system, 100ktCO2, with waste heat, and grid electricity | 93.7832 | 33.8368 | 105.141 | 99.6023 | 73.9026 | 174.9953 | 175.494 | 97.7142 | 176.9548 | 114.3901 | 190.7241 | 298.6028 | 184.145 | 159.6183 | 224.5493 | 120.4773 | 120.7647 | 127.7766 | 132.8618 | 222.9568 | 148.4019 | 311.4054 | 167.8739 | 305.6436 | 160.2629 | 143.8096 | 328.1766
ethylene, MTO; methanol synthesis, hydrogen production, gaseous, 200 bar, from PEM electrolysis, from grid electricity carbon dioxide, captured from atmosphere, with a sorbent-based direct air capture system, 100ktCO2, with waste heat, and onshore wind electricity | 85.5035 | 32.069 | 97.1041 | 91.3577 | 68.2832 | 158.5798 | 161.556 | 90.3399 | 160.8541 | 104.4991 | 173.5907 | 271.1625 | 168.3497 | 144.3508 | 203.6251 | 110.238 | 111.5301 | 115.9404 | 122.2987 | 202.6907 | 134.3598 | 283.6537 | 153.6169 | 278.3088 | 145.3164 | 131.7461 | 301.519
ethylene, MTO; methanol synthesis, hydrogen production, gaseous, 200 bar, from PEM electrolysis, from hydro electricity carbon dioxide, captured from atmosphere, with a solvent-based direct air capture system, 1MtCO2, with heat pump heat, and grid electricity | 27.4141 | 12.0601 | 27.9379 | 26.2437 | 20.5584 | 46.9512 | 42.0906 | 26.3662 | 45.8419 | 31.8658 | 48.8461 | 73.2655 | 45.5941 | 43.7158 | 57.1656 | 32.1389 | 30.8638 | 36.144 | 33.9015 | 55.8829 | 39.8874 | 74.0883 | 41.8082 | 73.5696 | 42.8779 | 37.2257 | 74.001
ethylene, MTO; methanol synthesis, hydrogen production, gaseous, 200 bar, from PEM electrolysis, from hydro electricity carbon dioxide, captured from atmosphere, with a solvent-based direct air capture system, 1MtCO2, with heat pump heat, and onshore wind electricity | 11.74 | 8.7134 | 12.7235 | 10.636 | 9.9207 | 15.8755 | 15.7051 | 12.4062 | 15.3621 | 13.1414 | 16.4115 | 21.3193 | 15.6926 | 14.8132 | 17.5547 | 12.7552 | 13.382 | 13.7372 | 13.9048 | 17.5178 | 13.3048 | 21.5526 | 14.8188 | 21.8232 | 14.5833 | 14.3887 | 23.5364
ethylene, MTO; methanol synthesis, hydrogen production, gaseous, 200 bar, from PEM electrolysis, from hydro electricity carbon dioxide, captured from atmosphere, with a solvent-based direct air capture system, 1MtCO2, with industrial steam heat, and grid electricity | 57.0169 | 49.1601 | 57.4959 | 55.7312 | 53.3094 | 66.3593 | 64.5492 | 56.7214 | 65.793 | 59.1931 | 67.4605 | 79.48 | 66.0795 | 64.7642 | 71.4263 | 59.4504 | 58.9808 | 61.1312 | 60.4203 | 70.893 | 62.9434 | 79.9281 | 64.2553 | 79.5765 | 64.4665 | 61.9395 | 80.8052
ethylene, MTO; methanol synthesis, hydrogen production, gaseous, 200 bar, from PEM electrolysis, from hydro electricity carbon dioxide, captured from atmosphere, with a solvent-based direct air capture system, 1MtCO2, with industrial steam heat, and onshore wind electricity | 51.3039 | 47.9403 | 51.9504 | 50.0424 | 49.432 | 55.0326 | 54.9321 | 51.6332 | 54.6835 | 52.3683 | 55.6385 | 60.5462 | 55.1807 | 54.2296 | 56.9886 | 52.3852 | 52.609 | 52.9642 | 53.1318 | 56.9094 | 53.2543 | 60.7795 | 54.418 | 60.7155 | 54.1534 | 53.6156 | 62.4114
ethylene, MTO; methanol synthesis, hydrogen production, gaseous, 200 bar, from PEM electrolysis, from hydro electricity carbon dioxide, captured from atmosphere, with a solvent-based direct air capture system, 1MtCO2, with waste heat, and grid electricity | 16.9623 | 9.1056 | 17.4413 | 15.6766 | 13.2548 | 26.2652 | 24.4947 | 16.6669 | 25.6059 | 19.1386 | 27.4059 | 39.4255 | 26.0249 | 24.6701 | 31.3322 | 19.3958 | 18.9263 | 21.0766 | 20.3658 | 30.7989 | 22.2211 | 39.834 | 24.1612 | 39.5219 | 24.412 | 21.8849 | 40.7506
ethylene, MTO; methanol synthesis, hydrogen production, gaseous, 200 bar, from PEM electrolysis, from hydro electricity carbon dioxide, captured from atmosphere, with a solvent-based direct air capture system, 1MtCO2, with waste heat, and onshore wind electricity | 11.2493 | 7.8858 | 11.8959 | 9.9878 | 9.3775 | 14.9385 | 14.8775 | 11.5786 | 14.4964 | 12.3138 | 15.5839 | 20.4917 | 15.1262 | 14.1354 | 16.8945 | 12.3307 | 12.5544 | 12.9096 | 13.0772 | 16.8153 | 12.5321 | 20.6854 | 14.3238 | 20.661 | 14.0989 | 13.5611 | 22.3569
ethylene, MTO; methanol synthesis, hydrogen production, gaseous, 200 bar, from PEM electrolysis, from hydro electricity carbon dioxide, captured from atmosphere, with a sorbent-based direct air capture system, 100ktCO2, with heat pump heat, and geothermal electricity | 14.7363 | 11.2584 | 15.1896 | 13.4901 | 12.9173 | 18.2317 | 18.1712 | 14.8723 | 17.8658 | 15.6075 | 18.8776 | 23.7594 | 18.5697 | 17.5773 | 20.3465 | 15.8556 | 15.8481 | 15.804 | 16.3709 | 20.243 | 16.0109 | 24.0186 | 17.8706 | 23.7627 | 17.5894 | 16.8548 | 25.3854
ethylene, MTO; methanol synthesis, hydrogen production, gaseous, 200 bar, from PEM electrolysis, from hydro electricity carbon dioxide, captured from atmosphere, with a sorbent-based direct air capture system, 100ktCO2, with heat pump heat, and grid electricity | 29.4901 | 13.3337 | 30.0192 | 28.439 | 22.3475 | 50.2256 | 45.0064 | 28.3539 | 49.1012 | 34.2093 | 52.2138 | 78.0649 | 48.7419 | 46.7974 | 61.0451 | 34.4843 | 33.1145 | 38.7626 | 36.3401 | 59.6744 | 42.9019 | 78.9576 | 44.7254 | 78.4193 | 45.8961 | 39.8765 | 78.6938
ethylene, MTO; methanol synthesis, hydrogen production, gaseous, 200 bar, from PEM electrolysis, from hydro electricity carbon dioxide, captured from atmosphere, with a sorbent-based direct air capture system, 100ktCO2, with heat pump heat, and onshore wind electricity | 12.6452 | 9.7371 | 13.6683 | 11.6654 | 10.915 | 16.8285 | 16.6499 | 13.351 | 16.3445 | 14.0862 | 17.3563 | 22.2381 | 16.6067 | 15.7357 | 18.4752 | 13.6526 | 14.3268 | 14.682 | 14.8496 | 18.4433 | 14.3334 | 22.4974 | 15.7198 | 22.8073 | 15.4878 | 15.3335 | 24.4593
ethylene, MTO; methanol synthesis, hydrogen production, gaseous, 200 bar, from PEM electrolysis, from hydro electricity carbon dioxide, captured from atmosphere, with a sorbent-based direct air capture system, 100ktCO2, with industrial steam heat, and geothermal electricity | 47.6929 | 44.215 | 48.1462 | 46.4467 | 45.8739 | 51.1883 | 51.1278 | 47.8289 | 50.9036 | 48.5641 | 51.8342 | 56.7161 | 51.5263 | 50.534 | 53.3031 | 48.8122 | 48.8047 | 48.9637 | 49.3275 | 53.1996 | 49.5094 | 56.9752 | 50.8272 | 56.7194 | 50.5461 | 49.8114 | 58.342
ethylene, MTO; methanol synthesis, hydrogen production, gaseous, 200 bar, from PEM electrolysis, from hydro electricity carbon dioxide, captured from atmosphere, with a sorbent-based direct air capture system, 100ktCO2, with industrial steam heat, and grid electricity | 54.9448 | 45.2351 | 55.4353 | 53.7945 | 50.5091 | 66.9141 | 64.318 | 54.4555 | 66.2566 | 57.7074 | 68.2198 | 83.4086 | 66.3567 | 64.8964 | 73.3075 | 57.9687 | 57.2916 | 60.2484 | 59.1429 | 72.5811 | 62.727 | 83.9792 | 64.027 | 83.5845 | 64.4595 | 61.1272 | 84.5444
ethylene, MTO; methanol synthesis, hydrogen production, gaseous, 200 bar, from PEM electrolysis, from hydro electricity carbon dioxide, captured from atmosphere, with a sorbent-based direct air capture system, 100ktCO2, with industrial steam heat, and onshore wind electricity | 46.6651 | 43.4672 | 47.3984 | 45.5498 | 44.8897 | 50.4986 | 50.3801 | 47.0812 | 50.1559 | 47.8163 | 51.0865 | 55.9683 | 50.5614 | 49.6288 | 52.3833 | 47.7294 | 48.057 | 48.4122 | 48.5798 | 52.315 | 48.6849 | 56.2275 | 49.7701 | 56.2498 | 49.513 | 49.0637 | 57.8868
ethylene, MTO; methanol synthesis, hydrogen production, gaseous, 200 bar, from PEM electrolysis, from hydro electricity carbon dioxide, captured from atmosphere, with a sorbent-based direct air capture system, 100ktCO2, with waste heat, and geothermal electricity | 13.2511 | 9.7732 | 13.7044 | 12.0049 | 11.4321 | 16.7125 | 16.686 | 13.3871 | 16.3478 | 14.1223 | 17.3924 | 22.2742 | 17.0845 | 16.0581 | 18.8273 | 14.3704 | 14.3629 | 14.5219 | 14.8857 | 18.7238 | 14.4935 | 22.4994 | 16.3514 | 22.2776 | 16.1043 | 15.3696 | 23.9002
ethylene, MTO; methanol synthesis, hydrogen production, gaseous, 200 bar, from PEM electrolysis, from hydro electricity carbon dioxide, captured from atmosphere, with a sorbent-based direct air capture system, 100ktCO2, with waste heat, and grid electricity | 20.503 | 10.7933 | 20.9935 | 19.3527 | 16.0673 | 32.4383 | 29.8762 | 20.0137 | 31.7008 | 23.2656 | 33.778 | 48.9668 | 31.9149 | 30.4205 | 38.8317 | 23.5269 | 22.8498 | 25.8066 | 24.7011 | 38.1053 | 27.7111 | 49.5033 | 29.5512 | 49.1427 | 30.0177 | 26.6854 | 50.1026
ethylene, MTO; methanol synthesis, hydrogen production, gaseous, 200 bar, from PEM electrolysis, from hydro electricity carbon dioxide, captured from atmosphere, with a sorbent-based direct air capture system, 100ktCO2, with waste heat, and onshore wind electricity | 12.2233 | 9.0254 | 12.9566 | 11.108 | 10.4479 | 16.0228 | 15.9383 | 12.6394 | 15.6 | 13.3745 | 16.6447 | 21.5265 | 16.1196 | 15.1529 | 17.9075 | 13.2876 | 13.6152 | 13.9704 | 14.138 | 17.8392 | 13.669 | 21.7517 | 15.2942 | 21.808 | 15.0712 | 14.6219 | 23.445
ethylene, MTO; methanol synthesis, hydrogen production, gaseous, 200 bar, from PEM electrolysis, from nuclear electricity carbon dioxide, captured from atmosphere, with a solvent-based direct air capture system, 1MtCO2, with heat pump heat, and grid electricity | 265.1099 | 249.7559 | 265.6337 | 311.31 | 258.2543 | 332.0175 | 279.7864 | 264.0621 | 283.5377 | 316.9321 | 333.9124 | 310.9614 | 283.3083 | 328.91 | 342.3592 | 269.8348 | 315.9301 | 273.8398 | 271.5973 | 340.9638 | 277.5833 | 323.9589 | 326.8745 | 321.7302 | 327.9443 | 322.292 | 311.7549
ethylene, MTO; methanol synthesis, hydrogen production, gaseous, 200 bar, from PEM electrolysis, from nuclear electricity carbon dioxide, captured from atmosphere, with a solvent-based direct air capture system, 1MtCO2, with heat pump heat, and onshore wind electricity | 249.4359 | 246.4092 | 250.4193 | 295.7024 | 247.6165 | 300.9419 | 253.401 | 250.1021 | 253.058 | 298.2077 | 301.4779 | 259.0152 | 253.4068 | 300.0075 | 302.7484 | 250.451 | 298.4484 | 251.4331 | 251.6007 | 302.5987 | 251.0007 | 271.4232 | 299.8851 | 269.9838 | 299.6497 | 299.455 | 261.2902
ethylene, MTO; methanol synthesis, hydrogen production, gaseous, 200 bar, from PEM electrolysis, from nuclear electricity carbon dioxide, captured from atmosphere, with a solvent-based direct air capture system, 1MtCO2, with industrial steam heat, and grid electricity | 294.7127 | 286.856 | 295.1917 | 340.7975 | 291.0052 | 351.4256 | 302.2451 | 294.4173 | 303.4889 | 344.2595 | 352.5268 | 317.1759 | 303.7937 | 349.9585 | 356.62 | 297.1462 | 344.0472 | 298.827 | 298.1161 | 355.9739 | 300.6392 | 329.7987 | 349.3216 | 327.7371 | 349.5328 | 347.0058 | 318.559
ethylene, MTO; methanol synthesis, hydrogen production, gaseous, 200 bar, from PEM electrolysis, from nuclear electricity carbon dioxide, captured from atmosphere, with a solvent-based direct air capture system, 1MtCO2, with industrial steam heat, and onshore wind electricity | 288.9997 | 285.6362 | 289.6463 | 335.1087 | 287.1279 | 340.0989 | 292.6279 | 289.329 | 292.3794 | 337.4346 | 340.7048 | 298.2421 | 292.895 | 339.4238 | 342.1823 | 290.0811 | 337.6753 | 290.66 | 290.8276 | 341.9903 | 290.9502 | 310.6501 | 339.4843 | 308.8761 | 339.2198 | 338.682 | 300.1652
ethylene, MTO; methanol synthesis, hydrogen production, gaseous, 200 bar, from PEM electrolysis, from nuclear electricity carbon dioxide, captured from atmosphere, with a solvent-based direct air capture system, 1MtCO2, with waste heat, and grid electricity | 254.6582 | 246.8015 | 255.1372 | 300.743 | 250.9507 | 311.3315 | 262.1906 | 254.3627 | 263.3018 | 304.2049 | 312.4723 | 277.1213 | 263.7391 | 309.8643 | 316.5259 | 257.0917 | 303.9926 | 258.7725 | 258.0616 | 315.8798 | 259.917 | 289.7046 | 309.2275 | 287.6825 | 309.4783 | 306.9512 | 278.5044
ethylene, MTO; methanol synthesis, hydrogen production, gaseous, 200 bar, from PEM electrolysis, from nuclear electricity carbon dioxide, captured from atmosphere, with a solvent-based direct air capture system, 1MtCO2, with waste heat, and onshore wind electricity | 248.9452 | 245.5816 | 249.5917 | 295.0542 | 247.0733 | 300.0048 | 252.5734 | 249.2745 | 252.1922 | 297.3801 | 300.6503 | 258.1876 | 252.8404 | 299.3297 | 302.0882 | 250.0266 | 297.6207 | 250.6055 | 250.7731 | 301.8962 | 250.2279 | 270.556 | 299.3902 | 268.8216 | 299.1652 | 298.6274 | 260.1107
ethylene, MTO; methanol synthesis, hydrogen production, gaseous, 200 bar, from PEM electrolysis, from nuclear electricity carbon dioxide, captured from atmosphere, with a sorbent-based direct air capture system, 100ktCO2, with heat pump heat, and geothermal electricity | 252.4321 | 248.9542 | 252.8854 | 298.5564 | 250.6131 | 303.298 | 255.8671 | 252.5682 | 255.5616 | 300.6738 | 303.944 | 261.4553 | 256.2839 | 302.7716 | 305.5402 | 253.5515 | 300.9144 | 253.4999 | 254.0668 | 305.3239 | 253.7067 | 273.8892 | 302.9369 | 271.9234 | 302.6558 | 301.9211 | 263.1392
ethylene, MTO; methanol synthesis, hydrogen production, gaseous, 200 bar, from PEM electrolysis, from nuclear electricity carbon dioxide, captured from atmosphere, with a sorbent-based direct air capture system, 100ktCO2, with heat pump heat, and grid electricity | 267.186 | 251.0296 | 267.7151 | 313.5053 | 260.0433 | 335.292 | 282.7023 | 266.0497 | 286.797 | 319.2756 | 337.2802 | 315.7607 | 286.4561 | 331.9917 | 346.2388 | 272.1802 | 318.1808 | 276.4585 | 274.0359 | 344.7552 | 280.5977 | 328.8283 | 329.7917 | 326.58 | 330.9624 | 324.9428 | 316.4476
ethylene, MTO; methanol synthesis, hydrogen production, gaseous, 200 bar, from PEM electrolysis, from nuclear electricity carbon dioxide, captured from atmosphere, with a sorbent-based direct air capture system, 100ktCO2, with heat pump heat, and onshore wind electricity | 250.3411 | 247.4329 | 251.3641 | 296.7317 | 248.6108 | 301.8949 | 254.3458 | 251.0469 | 254.0403 | 299.1525 | 302.4227 | 259.934 | 254.3209 | 300.93 | 303.6688 | 251.3484 | 299.3931 | 252.3779 | 252.5455 | 303.5241 | 252.0293 | 272.368 | 300.7861 | 270.968 | 300.5541 | 300.3998 | 262.2131
ethylene, MTO; methanol synthesis, hydrogen production, gaseous, 200 bar, from PEM electrolysis, from nuclear electricity carbon dioxide, captured from atmosphere, with a sorbent-based direct air capture system, 100ktCO2, with industrial steam heat, and geothermal electricity | 285.3888 | 281.9109 | 285.842 | 331.513 | 283.5698 | 336.2546 | 288.8237 | 285.5248 | 288.5995 | 333.6304 | 336.9006 | 294.4119 | 289.2405 | 335.7282 | 338.4968 | 286.5081 | 333.8711 | 286.6595 | 287.0234 | 338.2805 | 287.2053 | 306.8459 | 335.8936 | 304.88 | 335.6124 | 334.8777 | 296.0958
ethylene, MTO; methanol synthesis, hydrogen production, gaseous, 200 bar, from PEM electrolysis, from nuclear electricity carbon dioxide, captured from atmosphere, with a sorbent-based direct air capture system, 100ktCO2, with industrial steam heat, and grid electricity | 292.6407 | 282.9309 | 293.1312 | 338.8608 | 288.2049 | 351.9805 | 302.0139 | 292.1513 | 303.9525 | 342.7737 | 353.2862 | 321.1044 | 304.0709 | 350.0906 | 358.5012 | 295.6646 | 342.3579 | 297.9443 | 296.8387 | 357.662 | 300.4229 | 333.8498 | 349.0934 | 331.7451 | 349.5258 | 346.1935 | 322.2983
ethylene, MTO; methanol synthesis, hydrogen production, gaseous, 200 bar, from PEM electrolysis, from nuclear electricity carbon dioxide, captured from atmosphere, with a sorbent-based direct air capture system, 100ktCO2, with industrial steam heat, and onshore wind electricity | 284.3609 | 281.1631 | 285.0943 | 330.6161 | 282.5856 | 335.5649 | 288.0759 | 284.777 | 287.8517 | 332.8827 | 336.1528 | 293.6641 | 288.2757 | 334.823 | 337.577 | 285.4252 | 333.1233 | 286.1081 | 286.2756 | 337.3959 | 286.3808 | 306.0981 | 334.8364 | 304.4104 | 334.5794 | 334.13 | 295.6406
ethylene, MTO; methanol synthesis, hydrogen production, gaseous, 200 bar, from PEM electrolysis, from nuclear electricity carbon dioxide, captured from atmosphere, with a sorbent-based direct air capture system, 100ktCO2, with waste heat, and geothermal electricity | 250.947 | 247.4691 | 251.4002 | 297.0712 | 249.128 | 301.7788 | 254.3819 | 251.083 | 254.0437 | 299.1886 | 302.4588 | 259.9701 | 254.7987 | 301.2524 | 304.021 | 252.0663 | 299.4293 | 252.2177 | 252.5816 | 303.8047 | 252.1893 | 272.37 | 301.4177 | 270.4382 | 301.1706 | 300.4359 | 261.654
ethylene, MTO; methanol synthesis, hydrogen production, gaseous, 200 bar, from PEM electrolysis, from nuclear electricity carbon dioxide, captured from atmosphere, with a sorbent-based direct air capture system, 100ktCO2, with waste heat, and grid electricity | 258.1988 | 248.4891 | 258.6894 | 304.419 | 253.7631 | 317.5046 | 267.5721 | 257.7095 | 269.3966 | 308.3319 | 318.8444 | 286.6626 | 269.6291 | 315.6148 | 324.0254 | 261.2228 | 307.9161 | 263.5025 | 262.3969 | 323.1862 | 265.4069 | 299.3739 | 314.6175 | 297.3033 | 315.084 | 311.7517 | 287.8565
ethylene, MTO; methanol synthesis, hydrogen production, gaseous, 200 bar, from PEM electrolysis, from nuclear electricity carbon dioxide, captured from atmosphere, with a sorbent-based direct air capture system, 100ktCO2, with waste heat, and onshore wind electricity | 249.9191 | 246.7213 | 250.6525 | 296.1743 | 248.1438 | 301.0891 | 253.6341 | 250.3352 | 253.2959 | 298.4409 | 301.711 | 259.2223 | 253.8339 | 300.3472 | 303.1012 | 250.9834 | 298.6815 | 251.6662 | 251.8338 | 302.92 | 251.3648 | 271.6223 | 300.3605 | 269.9686 | 300.1376 | 299.6882 | 261.1988
ethylene, MTO; methanol synthesis, hydrogen production, gaseous, 200 bar, from PEM electrolysis, from offshore wind electricity carbon dioxide, captured from atmosphere, with a solvent-based direct air capture system, 1MtCO2, with heat pump heat, and grid electricity | 29.6728 | 14.3188 | 30.1966 | 28.5024 | 22.8172 | 49.2099 | 44.3493 | 28.6249 | 48.1006 | 34.1245 | 51.1048 | 75.5242 | 47.8528 | 45.9745 | 59.4242 | 34.3976 | 33.1225 | 38.4027 | 36.1602 | 58.1543 | 42.1462 | 76.347 | 44.0669 | 75.8428 | 45.1366 | 39.4844 | 76.2597
ethylene, MTO; methanol synthesis, hydrogen production, gaseous, 200 bar, from PEM electrolysis, from offshore wind electricity carbon dioxide, captured from atmosphere, with a solvent-based direct air capture system, 1MtCO2, with heat pump heat, and onshore wind electricity | 13.9987 | 10.9721 | 14.9822 | 12.8947 | 12.1794 | 18.1342 | 17.9638 | 14.6649 | 17.6208 | 15.4001 | 18.6702 | 23.578 | 17.9513 | 17.0719 | 19.8134 | 15.0139 | 15.6407 | 15.996 | 16.1635 | 19.7892 | 15.5635 | 23.8113 | 17.0775 | 24.0965 | 16.842 | 16.6474 | 25.7951
ethylene, MTO; methanol synthesis, hydrogen production, gaseous, 200 bar, from PEM electrolysis, from offshore wind electricity carbon dioxide, captured from atmosphere, with a solvent-based direct air capture system, 1MtCO2, with industrial steam heat, and grid electricity | 59.2756 | 51.4189 | 59.7546 | 57.9899 | 55.5681 | 68.618 | 66.808 | 58.9801 | 68.0517 | 61.4518 | 69.7192 | 81.7387 | 68.3382 | 67.0229 | 73.685 | 61.7091 | 61.2396 | 63.3899 | 62.679 | 73.1644 | 65.2021 | 82.1868 | 66.514 | 81.8497 | 66.7252 | 64.1982 | 83.0639
ethylene, MTO; methanol synthesis, hydrogen production, gaseous, 200 bar, from PEM electrolysis, from offshore wind electricity carbon dioxide, captured from atmosphere, with a solvent-based direct air capture system, 1MtCO2, with industrial steam heat, and onshore wind electricity | 53.5626 | 50.199 | 54.2091 | 52.3011 | 51.6907 | 57.2913 | 57.1908 | 53.8919 | 56.9422 | 54.627 | 57.8972 | 62.805 | 57.4394 | 56.4882 | 59.2473 | 54.644 | 54.8677 | 55.2229 | 55.3905 | 59.1808 | 55.5131 | 63.0382 | 56.6767 | 62.9887 | 56.4122 | 55.8744 | 64.6701
ethylene, MTO; methanol synthesis, hydrogen production, gaseous, 200 bar, from PEM electrolysis, from offshore wind electricity carbon dioxide, captured from atmosphere, with a solvent-based direct air capture system, 1MtCO2, with waste heat, and grid electricity | 19.2211 | 11.3643 | 19.7 | 17.9353 | 15.5135 | 28.5239 | 26.7534 | 18.9256 | 27.8646 | 21.3973 | 29.6646 | 41.6842 | 28.2836 | 26.9288 | 33.5909 | 21.6546 | 21.185 | 23.3353 | 22.6245 | 33.0703 | 24.4798 | 42.0927 | 26.4199 | 41.7952 | 26.6707 | 24.1436 | 43.0093
ethylene, MTO; methanol synthesis, hydrogen production, gaseous, 200 bar, from PEM electrolysis, from offshore wind electricity carbon dioxide, captured from atmosphere, with a solvent-based direct air capture system, 1MtCO2, with waste heat, and onshore wind electricity | 13.5081 | 10.1445 | 14.1546 | 12.2465 | 11.6362 | 17.1972 | 17.1362 | 13.8373 | 16.7551 | 14.5725 | 17.8426 | 22.7504 | 17.3849 | 16.3941 | 19.1532 | 14.5894 | 14.8131 | 15.1683 | 15.3359 | 19.0866 | 14.7908 | 22.9441 | 16.5825 | 22.9342 | 16.3576 | 15.8198 | 24.6156
ethylene, MTO; methanol synthesis, hydrogen production, gaseous, 200 bar, from PEM electrolysis, from offshore wind electricity carbon dioxide, captured from atmosphere, with a sorbent-based direct air capture system, 100ktCO2, with heat pump heat, and geothermal electricity | 16.995 | 13.5171 | 17.4483 | 15.7488 | 15.176 | 20.4904 | 20.4299 | 17.131 | 20.1245 | 17.8662 | 21.1363 | 26.0181 | 20.8284 | 19.836 | 22.6052 | 18.1143 | 18.1068 | 18.0627 | 18.6296 | 22.5144 | 18.2696 | 26.2773 | 20.1293 | 26.036 | 19.8481 | 19.1135 | 27.6441
ethylene, MTO; methanol synthesis, hydrogen production, gaseous, 200 bar, from PEM electrolysis, from offshore wind electricity carbon dioxide, captured from atmosphere, with a sorbent-based direct air capture system, 100ktCO2, with heat pump heat, and grid electricity | 31.7489 | 15.5925 | 32.2779 | 30.6977 | 24.6062 | 52.4843 | 47.2651 | 30.6126 | 51.3599 | 36.468 | 54.4725 | 80.3236 | 51.0006 | 49.0561 | 63.3038 | 36.743 | 35.3732 | 41.0213 | 38.5988 | 61.9457 | 45.1606 | 81.2163 | 46.9841 | 80.6926 | 48.1548 | 42.1352 | 80.9525
ethylene, MTO; methanol synthesis, hydrogen production, gaseous, 200 bar, from PEM electrolysis, from offshore wind electricity carbon dioxide, captured from atmosphere, with a sorbent-based direct air capture system, 100ktCO2, with heat pump heat, and onshore wind electricity | 14.9039 | 11.9958 | 15.927 | 13.9241 | 13.1737 | 19.0872 | 18.9086 | 15.6097 | 18.6032 | 16.3449 | 19.615 | 24.4968 | 18.8654 | 17.9944 | 20.7338 | 15.9113 | 16.5855 | 16.9408 | 17.1083 | 20.7146 | 16.5922 | 24.7561 | 17.9785 | 25.0806 | 17.7465 | 17.5922 | 26.718
ethylene, MTO; methanol synthesis, hydrogen production, gaseous, 200 bar, from PEM electrolysis, from offshore wind electricity carbon dioxide, captured from atmosphere, with a sorbent-based direct air capture system, 100ktCO2, with industrial steam heat, and geothermal electricity | 49.9516 | 46.4737 | 50.4049 | 48.7054 | 48.1326 | 53.447 | 53.3866 | 50.0876 | 53.1623 | 50.8228 | 54.093 | 58.9748 | 53.785 | 52.7927 | 55.5618 | 51.0709 | 51.0634 | 51.2224 | 51.5862 | 55.471 | 51.7681 | 59.2339 | 53.086 | 58.9926 | 52.8048 | 52.0701 | 60.6007
ethylene, MTO; methanol synthesis, hydrogen production, gaseous, 200 bar, from PEM electrolysis, from offshore wind electricity carbon dioxide, captured from atmosphere, with a sorbent-based direct air capture system, 100ktCO2, with industrial steam heat, and grid electricity | 57.2035 | 47.4938 | 57.694 | 56.0532 | 52.7678 | 69.1728 | 66.5767 | 56.7142 | 68.5153 | 59.9661 | 70.4785 | 85.6673 | 68.6154 | 67.1551 | 75.5662 | 60.2274 | 59.5503 | 62.5071 | 61.4016 | 74.8525 | 64.9858 | 86.2379 | 66.2858 | 85.8577 | 66.7182 | 63.3859 | 86.8031
ethylene, MTO; methanol synthesis, hydrogen production, gaseous, 200 bar, from PEM electrolysis, from offshore wind electricity carbon dioxide, captured from atmosphere, with a sorbent-based direct air capture system, 100ktCO2, with industrial steam heat, and onshore wind electricity | 48.9238 | 45.726 | 49.6571 | 47.8085 | 47.1484 | 52.7573 | 52.6388 | 49.3399 | 52.4146 | 50.075 | 53.3452 | 58.227 | 52.8202 | 51.8875 | 54.642 | 49.9881 | 50.3157 | 50.6709 | 50.8385 | 54.5864 | 50.9437 | 58.4862 | 52.0288 | 58.523 | 51.7718 | 51.3224 | 60.1455
ethylene, MTO; methanol synthesis, hydrogen production, gaseous, 200 bar, from PEM electrolysis, from offshore wind electricity carbon dioxide, captured from atmosphere, with a sorbent-based direct air capture system, 100ktCO2, with waste heat, and geothermal electricity | 15.5098 | 12.0319 | 15.9631 | 14.2636 | 13.6908 | 18.9712 | 18.9448 | 15.6458 | 18.6065 | 16.381 | 19.6512 | 24.533 | 19.3432 | 18.3168 | 21.086 | 16.6291 | 16.6216 | 16.7806 | 17.1444 | 20.9951 | 16.7522 | 24.7581 | 18.6101 | 24.5508 | 18.363 | 17.6283 | 26.1589
ethylene, MTO; methanol synthesis, hydrogen production, gaseous, 200 bar, from PEM electrolysis, from offshore wind electricity carbon dioxide, captured from atmosphere, with a sorbent-based direct air capture system, 100ktCO2, with waste heat, and grid electricity | 22.7617 | 13.052 | 23.2522 | 21.6114 | 18.326 | 34.697 | 32.1349 | 22.2724 | 33.9595 | 25.5243 | 36.0367 | 51.2255 | 34.1736 | 32.6792 | 41.0904 | 25.7856 | 25.1085 | 28.0653 | 26.9598 | 40.3766 | 29.9698 | 51.762 | 31.8099 | 51.4159 | 32.2764 | 28.9441 | 52.3613
ethylene, MTO; methanol synthesis, hydrogen production, gaseous, 200 bar, from PEM electrolysis, from offshore wind electricity carbon dioxide, captured from atmosphere, with a sorbent-based direct air capture system, 100ktCO2, with waste heat, and onshore wind electricity | 14.482 | 11.2842 | 15.2153 | 13.3667 | 12.7066 | 18.2815 | 18.197 | 14.8981 | 17.8588 | 15.6332 | 18.9034 | 23.7852 | 18.3784 | 17.4116 | 20.1662 | 15.5463 | 15.8739 | 16.2291 | 16.3967 | 20.1105 | 15.9277 | 24.0104 | 17.5529 | 24.0812 | 17.3299 | 16.8806 | 25.7037
ethylene, MTO; methanol synthesis, hydrogen production, gaseous, 200 bar, from PEM electrolysis, from onshore wind electricity carbon dioxide, captured from atmosphere, with a solvent-based direct air capture system, 1MtCO2, with heat pump heat, and grid electricity | 30.5498 | 17.5679 | 33.4457 | 30.4885 | 24.0637 | 52.9509 | 47.5984 | 31.8741 | 51.3497 | 37.3736 | 54.3539 | 78.7734 | 49.2632 | 47.8902 | 61.2161 | 34.8085 | 36.3716 | 41.6518 | 39.4093 | 60.2461 | 44.7454 | 79.5966 | 44.6952 | 81.448 | 45.9696 | 42.7336 | 81.9868
ethylene, MTO; methanol synthesis, hydrogen production, gaseous, 200 bar, from PEM electrolysis, from onshore wind electricity carbon dioxide, captured from atmosphere, with a solvent-based direct air capture system, 1MtCO2, with heat pump heat, and onshore wind electricity | 14.8758 | 14.2213 | 18.2313 | 14.8808 | 13.4259 | 21.8753 | 21.213 | 17.9141 | 20.87 | 18.6492 | 21.9194 | 26.8272 | 19.3617 | 18.9876 | 21.6052 | 15.4247 | 18.8899 | 19.2451 | 19.4127 | 21.881 | 18.1627 | 27.0609 | 17.7058 | 29.7017 | 17.675 | 19.8966 | 31.5221
ethylene, MTO; methanol synthesis, hydrogen production, gaseous, 200 bar, from PEM electrolysis, from onshore wind electricity carbon dioxide, captured from atmosphere, with a solvent-based direct air capture system, 1MtCO2, with industrial steam heat, and grid electricity | 60.1526 | 54.668 | 63.0037 | 59.976 | 56.8147 | 72.359 | 70.0571 | 62.2293 | 71.3009 | 64.701 | 72.9683 | 84.9879 | 69.7485 | 68.9386 | 75.4768 | 62.12 | 64.4887 | 66.639 | 65.9282 | 75.2562 | 67.8013 | 85.4364 | 67.1423 | 87.4549 | 67.5582 | 67.4473 | 88.7909
ethylene, MTO; methanol synthesis, hydrogen production, gaseous, 200 bar, from PEM electrolysis, from onshore wind electricity carbon dioxide, captured from atmosphere, with a solvent-based direct air capture system, 1MtCO2, with industrial steam heat, and onshore wind electricity | 54.4396 | 53.4482 | 57.4583 | 54.2871 | 52.9373 | 61.0323 | 60.4399 | 57.141 | 60.1914 | 57.8762 | 61.1463 | 66.0541 | 58.8498 | 58.4039 | 61.0392 | 55.0548 | 58.1168 | 58.472 | 58.6396 | 61.2726 | 58.1123 | 66.2878 | 57.3049 | 68.5939 | 57.2451 | 59.1235 | 70.3971
ethylene, MTO; methanol synthesis, hydrogen production, gaseous, 200 bar, from PEM electrolysis, from onshore wind electricity carbon dioxide, captured from atmosphere, with a solvent-based direct air capture system, 1MtCO2, with waste heat, and grid electricity | 20.0981 | 14.6135 | 22.9492 | 19.9214 | 16.7601 | 32.2649 | 30.0026 | 22.1747 | 31.1138 | 24.6464 | 32.9138 | 44.9334 | 29.694 | 28.8445 | 35.3827 | 22.0654 | 24.4342 | 26.5845 | 25.8736 | 35.1621 | 27.0791 | 45.3423 | 27.0481 | 47.4003 | 27.5036 | 27.3928 | 48.7363
ethylene, MTO; methanol synthesis, hydrogen production, gaseous, 200 bar, from PEM electrolysis, from onshore wind electricity carbon dioxide, captured from atmosphere, with a solvent-based direct air capture system, 1MtCO2, with waste heat, and onshore wind electricity | 14.3851 | 13.3936 | 17.4037 | 14.2326 | 12.8828 | 20.9382 | 20.3854 | 17.0865 | 20.0042 | 17.8216 | 21.0918 | 25.9996 | 18.7953 | 18.3098 | 20.945 | 15.0003 | 18.0623 | 18.4175 | 18.5851 | 21.1784 | 17.39 | 26.1937 | 17.2108 | 28.5394 | 17.1906 | 19.069 | 30.3426
ethylene, MTO; methanol synthesis, hydrogen production, gaseous, 200 bar, from PEM electrolysis, from onshore wind electricity carbon dioxide, captured from atmosphere, with a sorbent-based direct air capture system, 100ktCO2, with heat pump heat, and geothermal electricity | 17.872 | 16.7662 | 20.6974 | 17.7348 | 16.4226 | 24.2314 | 23.6791 | 20.3802 | 23.3736 | 21.1153 | 24.3855 | 29.2673 | 22.2387 | 21.7517 | 24.397 | 18.5252 | 21.356 | 21.3119 | 21.8788 | 24.6061 | 20.8688 | 29.5269 | 20.7576 | 31.6412 | 20.6811 | 22.3627 | 33.3711
ethylene, MTO; methanol synthesis, hydrogen production, gaseous, 200 bar, from PEM electrolysis, from onshore wind electricity carbon dioxide, captured from atmosphere, with a sorbent-based direct air capture system, 100ktCO2, with heat pump heat, and grid electricity | 32.6259 | 18.8416 | 35.5271 | 32.6838 | 25.8528 | 56.2254 | 50.5143 | 33.8617 | 54.609 | 39.7172 | 57.7217 | 83.5727 | 52.411 | 50.9718 | 65.0956 | 37.1539 | 38.6224 | 44.2705 | 41.8479 | 64.0375 | 47.7598 | 84.466 | 47.6124 | 86.2978 | 48.9877 | 45.3843 | 86.6795
ethylene, MTO; methanol synthesis, hydrogen production, gaseous, 200 bar, from PEM electrolysis, from onshore wind electricity carbon dioxide, captured from atmosphere, with a sorbent-based direct air capture system, 100ktCO2, with heat pump heat, and onshore wind electricity | 15.781 | 15.2449 | 19.1761 | 15.9102 | 14.4203 | 22.8283 | 22.1578 | 18.8589 | 21.8523 | 19.594 | 22.8642 | 27.746 | 20.2758 | 19.9101 | 22.5257 | 16.3221 | 19.8347 | 20.1899 | 20.3575 | 22.8064 | 19.1914 | 28.0057 | 18.6068 | 30.6858 | 18.5795 | 20.8414 | 32.445
ethylene, MTO; methanol synthesis, hydrogen production, gaseous, 200 bar, from PEM electrolysis, from onshore wind electricity carbon dioxide, captured from atmosphere, with a sorbent-based direct air capture system, 100ktCO2, with industrial steam heat, and geothermal electricity | 50.8287 | 49.7229 | 53.6541 | 50.6915 | 49.3792 | 57.188 | 56.6357 | 53.3368 | 56.4115 | 54.0719 | 57.3421 | 62.2239 | 55.1954 | 54.7084 | 57.3536 | 51.4818 | 54.3126 | 54.4716 | 54.8354 | 57.5628 | 54.3674 | 62.4835 | 53.7142 | 64.5978 | 53.6377 | 55.3193 | 66.3278
ethylene, MTO; methanol synthesis, hydrogen production, gaseous, 200 bar, from PEM electrolysis, from onshore wind electricity carbon dioxide, captured from atmosphere, with a sorbent-based direct air capture system, 100ktCO2, with industrial steam heat, and grid electricity | 58.0805 | 50.743 | 60.9432 | 58.0392 | 54.0144 | 72.9139 | 69.8259 | 59.9633 | 71.7645 | 63.2152 | 73.7277 | 88.9164 | 70.0258 | 69.0708 | 77.358 | 60.6383 | 62.7995 | 65.7563 | 64.6507 | 76.9443 | 67.585 | 89.4875 | 66.914 | 91.4629 | 67.5512 | 66.635 | 92.5302
ethylene, MTO; methanol synthesis, hydrogen production, gaseous, 200 bar, from PEM electrolysis, from onshore wind electricity carbon dioxide, captured from atmosphere, with a sorbent-based direct air capture system, 100ktCO2, with industrial steam heat, and onshore wind electricity | 49.8008 | 48.9751 | 52.9063 | 49.7946 | 48.395 | 56.4983 | 55.8879 | 52.589 | 55.6637 | 53.3242 | 56.5943 | 61.4762 | 54.2305 | 53.8032 | 56.4338 | 50.399 | 53.5648 | 53.9201 | 54.0876 | 56.6781 | 53.5429 | 61.7358 | 52.657 | 64.1282 | 52.6047 | 54.5715 | 65.8725
ethylene, MTO; methanol synthesis, hydrogen production, gaseous, 200 bar, from PEM electrolysis, from onshore wind electricity carbon dioxide, captured from atmosphere, with a sorbent-based direct air capture system, 100ktCO2, with waste heat, and geothermal electricity | 16.3869 | 15.2811 | 19.2122 | 16.2497 | 14.9374 | 22.7122 | 22.1939 | 18.895 | 21.8557 | 19.6301 | 22.9003 | 27.7821 | 20.7536 | 20.2325 | 22.8778 | 17.04 | 19.8708 | 20.0297 | 20.3936 | 23.0869 | 19.3514 | 28.0077 | 19.2384 | 30.156 | 19.1959 | 20.8775 | 31.886
ethylene, MTO; methanol synthesis, hydrogen production, gaseous, 200 bar, from PEM electrolysis, from onshore wind electricity carbon dioxide, captured from atmosphere, with a sorbent-based direct air capture system, 100ktCO2, with waste heat, and grid electricity | 23.6387 | 16.3012 | 26.5014 | 23.5974 | 19.5726 | 38.438 | 35.3841 | 25.5215 | 37.2087 | 28.7734 | 39.2859 | 54.4746 | 35.584 | 34.5949 | 42.8822 | 26.1965 | 28.3577 | 31.3145 | 30.2089 | 42.4684 | 32.569 | 55.0116 | 32.4382 | 57.0211 | 33.1094 | 32.1932 | 58.0884
ethylene, MTO; methanol synthesis, hydrogen production, gaseous, 200 bar, from PEM electrolysis, from onshore wind electricity carbon dioxide, captured from atmosphere, with a sorbent-based direct air capture system, 100ktCO2, with waste heat, and onshore wind electricity | 15.359 | 14.5333 | 18.4645 | 15.3528 | 13.9532 | 22.0225 | 21.4461 | 18.1472 | 21.1079 | 18.8824 | 22.1525 | 27.0344 | 19.7887 | 19.3273 | 21.958 | 15.9572 | 19.123 | 19.4783 | 19.6458 | 22.2023 | 18.5269 | 27.26 | 18.1812 | 29.6864 | 18.1629 | 20.1297 | 31.4307
ethylene, MTO; methanol synthesis, hydrogen production, gaseous, 200 bar, from PEM electrolysis, from solar electricity carbon dioxide, captured from atmosphere, with a solvent-based direct air capture system, 1MtCO2, with heat pump heat, and grid electricity | 35.8503 | 22.9947 | 38.8725 | 36.6017 | 25.7337 | 57.8858 | 53.0252 | 37.3008 | 56.7765 | 42.8004 | 59.7807 | 84.2001 | 56.5287 | 55.4783 | 69.1082 | 43.0735 | 41.7984 | 47.0786 | 44.8361 | 66.8321 | 53.7051 | 85.0229 | 52.7428 | 84.5187 | 52.3062 | 48.1603 | 84.9356
ethylene, MTO; methanol synthesis, hydrogen production, gaseous, 200 bar, from PEM electrolysis, from solar electricity carbon dioxide, captured from atmosphere, with a solvent-based direct air capture system, 1MtCO2, with heat pump heat, and onshore wind electricity | 20.1763 | 19.648 | 23.6581 | 20.994 | 15.0959 | 26.8101 | 26.6397 | 23.3408 | 26.2967 | 24.076 | 27.3461 | 32.2539 | 26.6272 | 26.5758 | 29.4973 | 23.6898 | 24.3166 | 24.6718 | 24.8394 | 28.467 | 27.1225 | 32.4872 | 25.7534 | 32.7723 | 24.0117 | 25.3233 | 34.471
ethylene, MTO; methanol synthesis, hydrogen production, gaseous, 200 bar, from PEM electrolysis, from solar electricity carbon dioxide, captured from atmosphere, with a solvent-based direct air capture system, 1MtCO2, with industrial steam heat, and grid electricity | 65.4531 | 60.0947 | 68.4305 | 66.0892 | 58.4846 | 77.2939 | 75.4838 | 67.656 | 76.7276 | 70.1277 | 78.3951 | 90.4146 | 77.0141 | 76.5267 | 83.3689 | 70.385 | 69.9154 | 72.0658 | 71.3549 | 81.8422 | 76.761 | 90.8627 | 75.1899 | 90.5256 | 73.8948 | 72.8741 | 91.7398
ethylene, MTO; methanol synthesis, hydrogen production, gaseous, 200 bar, from PEM electrolysis, from solar electricity carbon dioxide, captured from atmosphere, with a solvent-based direct air capture system, 1MtCO2, with industrial steam heat, and onshore wind electricity | 59.7401 | 58.8749 | 62.885 | 60.4004 | 54.6072 | 65.9672 | 65.8667 | 62.5678 | 65.6181 | 63.3029 | 66.5731 | 71.4808 | 66.1153 | 65.9921 | 68.9312 | 63.3198 | 63.5436 | 63.8988 | 64.0664 | 67.8585 | 67.072 | 71.7141 | 65.3526 | 71.6646 | 63.5818 | 64.5502 | 73.346
ethylene, MTO; methanol synthesis, hydrogen production, gaseous, 200 bar, from PEM electrolysis, from solar electricity carbon dioxide, captured from atmosphere, with a solvent-based direct air capture system, 1MtCO2, with waste heat, and grid electricity | 25.3986 | 20.0402 | 28.3759 | 26.0346 | 18.4301 | 37.1998 | 35.4293 | 27.6015 | 36.5405 | 30.0732 | 38.3405 | 50.3601 | 36.9595 | 36.4326 | 43.2748 | 30.3304 | 29.8609 | 32.0112 | 31.3004 | 41.748 | 36.0388 | 50.7686 | 35.0958 | 50.471 | 33.8403 | 32.8195 | 51.6852
ethylene, MTO; methanol synthesis, hydrogen production, gaseous, 200 bar, from PEM electrolysis, from solar electricity carbon dioxide, captured from atmosphere, with a solvent-based direct air capture system, 1MtCO2, with waste heat, and onshore wind electricity | 19.6856 | 18.8204 | 22.8305 | 20.3458 | 14.5527 | 25.8731 | 25.8121 | 22.5132 | 25.431 | 23.2484 | 26.5185 | 31.4263 | 26.0608 | 25.898 | 28.8371 | 23.2653 | 23.489 | 23.8442 | 24.0118 | 27.7644 | 26.3497 | 31.62 | 25.2584 | 31.6101 | 23.5272 | 24.4957 | 33.2915
ethylene, MTO; methanol synthesis, hydrogen production, gaseous, 200 bar, from PEM electrolysis, from solar electricity carbon dioxide, captured from atmosphere, with a sorbent-based direct air capture system, 100ktCO2, with heat pump heat, and geothermal electricity | 23.1725 | 22.193 | 26.1242 | 23.848 | 18.0925 | 29.1663 | 29.1058 | 25.8069 | 28.8004 | 26.5421 | 29.8122 | 34.694 | 29.5043 | 29.3399 | 32.2891 | 26.7902 | 26.7827 | 26.7386 | 27.3055 | 31.1921 | 29.8285 | 34.9532 | 28.8052 | 34.7119 | 27.0178 | 27.7894 | 36.32
ethylene, MTO; methanol synthesis, hydrogen production, gaseous, 200 bar, from PEM electrolysis, from solar electricity carbon dioxide, captured from atmosphere, with a sorbent-based direct air capture system, 100ktCO2, with heat pump heat, and grid electricity | 37.9264 | 24.2683 | 40.9538 | 38.797 | 27.5227 | 61.1602 | 55.941 | 39.2885 | 60.0358 | 45.1439 | 63.1484 | 88.9995 | 59.6765 | 58.5599 | 72.9877 | 45.4189 | 44.0491 | 49.6972 | 47.2747 | 70.6235 | 56.7195 | 89.8922 | 55.66 | 89.3685 | 55.3244 | 50.8111 | 89.6284
ethylene, MTO; methanol synthesis, hydrogen production, gaseous, 200 bar, from PEM electrolysis, from solar electricity carbon dioxide, captured from atmosphere, with a sorbent-based direct air capture system, 100ktCO2, with heat pump heat, and onshore wind electricity | 21.0815 | 20.6717 | 24.6029 | 22.0234 | 16.0902 | 27.7631 | 27.5845 | 24.2856 | 27.2791 | 25.0208 | 28.2909 | 33.1727 | 27.5413 | 27.4983 | 30.4178 | 24.5872 | 25.2614 | 25.6166 | 25.7842 | 29.3924 | 28.1511 | 33.432 | 26.6544 | 33.7565 | 24.9161 | 26.2681 | 35.3939
ethylene, MTO; methanol synthesis, hydrogen production, gaseous, 200 bar, from PEM electrolysis, from solar electricity carbon dioxide, captured from atmosphere, with a sorbent-based direct air capture system, 100ktCO2, with industrial steam heat, and geothermal electricity | 56.1292 | 55.1496 | 59.0808 | 56.8047 | 51.0491 | 62.1229 | 62.0624 | 58.7635 | 61.8382 | 59.4987 | 62.7688 | 67.6507 | 62.4609 | 62.2965 | 65.2457 | 59.7468 | 59.7393 | 59.8983 | 60.2621 | 64.1488 | 63.3271 | 67.9098 | 61.7618 | 67.6685 | 59.9744 | 60.746 | 69.2766
ethylene, MTO; methanol synthesis, hydrogen production, gaseous, 200 bar, from PEM electrolysis, from solar electricity carbon dioxide, captured from atmosphere, with a sorbent-based direct air capture system, 100ktCO2, with industrial steam heat, and grid electricity | 63.381 | 56.1697 | 66.3699 | 64.1525 | 55.6843 | 77.8487 | 75.2526 | 65.3901 | 77.1912 | 68.642 | 79.1544 | 94.3432 | 77.2913 | 76.6589 | 85.2501 | 68.9033 | 68.2262 | 71.183 | 70.0775 | 83.5303 | 76.5447 | 94.9138 | 74.9616 | 94.5336 | 73.8878 | 72.0618 | 95.479
ethylene, MTO; methanol synthesis, hydrogen production, gaseous, 200 bar, from PEM electrolysis, from solar electricity carbon dioxide, captured from atmosphere, with a sorbent-based direct air capture system, 100ktCO2, with industrial steam heat, and onshore wind electricity | 55.1013 | 54.4018 | 58.333 | 55.9078 | 50.0649 | 61.4332 | 61.3147 | 58.0158 | 61.0905 | 58.7509 | 62.0211 | 66.9029 | 61.496 | 61.3913 | 64.3259 | 58.664 | 58.9916 | 59.3468 | 59.5144 | 63.2641 | 62.5026 | 67.1621 | 60.7047 | 67.1989 | 58.9414 | 59.9983 | 68.8214
ethylene, MTO; methanol synthesis, hydrogen production, gaseous, 200 bar, from PEM electrolysis, from solar electricity carbon dioxide, captured from atmosphere, with a sorbent-based direct air capture system, 100ktCO2, with waste heat, and geothermal electricity | 21.6874 | 20.7078 | 24.639 | 22.3629 | 16.6073 | 27.6471 | 27.6206 | 24.3217 | 27.2824 | 25.0569 | 28.327 | 33.2088 | 28.0191 | 27.8207 | 30.7699 | 25.305 | 25.2975 | 25.4565 | 25.8203 | 29.6729 | 28.3111 | 33.434 | 27.286 | 33.2267 | 25.5326 | 26.3042 | 34.8348
ethylene, MTO; methanol synthesis, hydrogen production, gaseous, 200 bar, from PEM electrolysis, from solar electricity carbon dioxide, captured from atmosphere, with a sorbent-based direct air capture system, 100ktCO2, with waste heat, and grid electricity | 28.9392 | 21.7279 | 31.9281 | 29.7106 | 21.2425 | 43.3729 | 40.8108 | 30.9483 | 42.6354 | 34.2002 | 44.7126 | 59.9014 | 42.8495 | 42.1831 | 50.7743 | 34.4615 | 33.7844 | 36.7412 | 35.6357 | 49.0544 | 41.5287 | 60.4379 | 40.4858 | 60.0918 | 39.446 | 37.62 | 61.0372
ethylene, MTO; methanol synthesis, hydrogen production, gaseous, 200 bar, from PEM electrolysis, from solar electricity carbon dioxide, captured from atmosphere, with a sorbent-based direct air capture system, 100ktCO2, with waste heat, and onshore wind electricity | 20.6595 | 19.96 | 23.8912 | 21.466 | 15.6231 | 26.9574 | 26.8729 | 23.574 | 26.5346 | 24.3091 | 27.5793 | 32.4611 | 27.0542 | 26.9155 | 29.8501 | 24.2222 | 24.5498 | 24.905 | 25.0726 | 28.7883 | 27.4866 | 32.6863 | 26.2288 | 32.7571 | 24.4996 | 25.5565 | 34.3796
ethylene, MTO; methanol synthesis, hydrogen production, steam methane reforming of natural gas, 25 bar carbon dioxide, captured from atmosphere, with a solvent-based direct air capture system, 1MtCO2, with heat pump heat, and grid electricity | 84.5389 | 70.4465 | 85.0824 | 78.6348 | 78.2349 | 102.3722 | 98.0851 | 83.6451 | 101.3524 | 88.6398 | 104.1549 | 126.5855 | 101.2303 | 99.4058 | 111.7148 | 88.9079 | 87.7787 | 92.5044 | 90.5467 | 110.6028 | 97.556 | 127.2826 | 97.7784 | 126.8153 | 98.6653 | 93.555 | 127.3983
ethylene, MTO; methanol synthesis, hydrogen production, steam methane reforming of natural gas, 25 bar carbon dioxide, captured from atmosphere, with a solvent-based direct air capture system, 1MtCO2, with heat pump heat, and onshore wind electricity | 68.8649 | 67.0999 | 69.868 | 63.0271 | 67.5971 | 71.2965 | 71.6997 | 69.6851 | 70.8726 | 69.9154 | 71.7204 | 74.6393 | 71.3288 | 70.5033 | 72.104 | 69.5242 | 70.2969 | 70.0976 | 70.5501 | 72.2377 | 70.9734 | 74.7469 | 70.789 | 75.0689 | 70.3707 | 70.718 | 76.9336
ethylene, MTO; methanol synthesis, hydrogen production, steam methane reforming of natural gas, 25 bar carbon dioxide, captured from atmosphere, with a solvent-based direct air capture system, 1MtCO2, with industrial steam heat, and grid electricity | 114.1418 | 107.5466 | 114.6404 | 108.1223 | 110.9858 | 121.7803 | 120.5438 | 114.0003 | 121.3035 | 115.9672 | 122.7693 | 132.8 | 121.7157 | 120.4543 | 125.9756 | 116.2194 | 115.8957 | 117.4916 | 117.0655 | 125.613 | 120.612 | 133.1224 | 120.2255 | 132.8221 | 120.2539 | 118.2688 | 134.2024
ethylene, MTO; methanol synthesis, hydrogen production, steam methane reforming of natural gas, 25 bar carbon dioxide, captured from atmosphere, with a solvent-based direct air capture system, 1MtCO2, with industrial steam heat, and onshore wind electricity | 108.4288 | 106.3268 | 109.0949 | 102.4334 | 107.1084 | 110.4536 | 110.9266 | 108.912 | 110.194 | 109.1424 | 110.9473 | 113.8663 | 110.8169 | 109.9196 | 111.5379 | 109.1543 | 109.5239 | 109.3246 | 109.777 | 111.6293 | 110.9229 | 113.9738 | 110.3882 | 113.9612 | 109.9408 | 109.945 | 115.8086
ethylene, MTO; methanol synthesis, hydrogen production, steam methane reforming of natural gas, 25 bar carbon dioxide, captured from atmosphere, with a solvent-based direct air capture system, 1MtCO2, with waste heat, and grid electricity | 74.0872 | 67.4921 | 74.5858 | 68.0677 | 70.9313 | 81.6862 | 80.4892 | 73.9457 | 81.1164 | 75.9126 | 82.7148 | 92.7455 | 81.6611 | 80.3602 | 85.8815 | 76.1649 | 75.8412 | 77.437 | 77.011 | 85.5188 | 79.8897 | 93.0283 | 80.1314 | 92.7676 | 80.1993 | 78.2142 | 94.1478
ethylene, MTO; methanol synthesis, hydrogen production, steam methane reforming of natural gas, 25 bar carbon dioxide, captured from atmosphere, with a solvent-based direct air capture system, 1MtCO2, with waste heat, and onshore wind electricity | 68.3742 | 66.2722 | 69.0404 | 62.3789 | 67.0539 | 70.3595 | 70.8721 | 68.8575 | 70.0069 | 69.0878 | 70.8928 | 73.8117 | 70.7624 | 69.8255 | 71.4438 | 69.0997 | 69.4693 | 69.27 | 69.7225 | 71.5352 | 70.2007 | 73.8797 | 70.2941 | 73.9066 | 69.8863 | 69.8904 | 75.7541
ethylene, MTO; methanol synthesis, hydrogen production, steam methane reforming of natural gas, 25 bar carbon dioxide, captured from atmosphere, with a sorbent-based direct air capture system, 100ktCO2, with heat pump heat, and geothermal electricity | 71.8612 | 69.6448 | 72.3341 | 65.8811 | 70.5937 | 73.6527 | 74.1658 | 72.1512 | 73.3763 | 72.3815 | 74.1865 | 77.0794 | 74.2059 | 73.2674 | 74.8958 | 72.6247 | 72.763 | 72.1644 | 73.0162 | 74.9629 | 73.6795 | 77.2129 | 73.8409 | 77.0084 | 73.3768 | 73.1841 | 78.7826
ethylene, MTO; methanol synthesis, hydrogen production, steam methane reforming of natural gas, 25 bar carbon dioxide, captured from atmosphere, with a sorbent-based direct air capture system, 100ktCO2, with heat pump heat, and grid electricity | 86.615 | 71.7202 | 87.1637 | 80.8301 | 80.0239 | 105.6466 | 101.001 | 85.6327 | 104.6117 | 90.9834 | 107.5227 | 131.3849 | 104.3781 | 102.4875 | 115.5943 | 91.2534 | 90.0294 | 95.123 | 92.9853 | 114.3943 | 100.5705 | 132.1519 | 100.6956 | 131.665 | 101.6834 | 96.2058 | 132.091
ethylene, MTO; methanol synthesis, hydrogen production, steam methane reforming of natural gas, 25 bar carbon dioxide, captured from atmosphere, with a sorbent-based direct air capture system, 100ktCO2, with heat pump heat, and onshore wind electricity | 69.7701 | 68.1235 | 70.8128 | 64.0565 | 68.5914 | 72.2495 | 72.6445 | 70.6299 | 71.855 | 70.8602 | 72.6652 | 75.5581 | 72.2429 | 71.4258 | 73.0244 | 70.4216 | 71.2417 | 71.0424 | 71.4949 | 73.1632 | 72.002 | 75.6917 | 71.69 | 76.053 | 71.2751 | 71.6628 | 77.8565
ethylene, MTO; methanol synthesis, hydrogen production, steam methane reforming of natural gas, 25 bar carbon dioxide, captured from atmosphere, with a sorbent-based direct air capture system, 100ktCO2, with industrial steam heat, and geothermal electricity | 104.8178 | 102.6015 | 105.2907 | 98.8378 | 103.5503 | 106.6093 | 107.1224 | 105.1078 | 106.4141 | 105.3381 | 107.1431 | 110.0361 | 107.1625 | 106.224 | 107.8524 | 105.5813 | 105.7196 | 105.3241 | 105.9728 | 107.9195 | 107.178 | 110.1695 | 106.7975 | 109.965 | 106.3334 | 106.1407 | 111.7392
ethylene, MTO; methanol synthesis, hydrogen production, steam methane reforming of natural gas, 25 bar carbon dioxide, captured from atmosphere, with a sorbent-based direct air capture system, 100ktCO2, with industrial steam heat, and grid electricity | 112.0697 | 103.6216 | 112.5799 | 106.1855 | 108.1855 | 122.3352 | 120.3126 | 111.7343 | 121.7671 | 114.4814 | 123.5287 | 136.7286 | 121.9929 | 120.5864 | 127.8568 | 114.7378 | 114.2065 | 116.6088 | 115.7881 | 127.3011 | 120.3957 | 137.1735 | 119.9973 | 136.8302 | 120.2468 | 117.4565 | 137.9417
ethylene, MTO; methanol synthesis, hydrogen production, steam methane reforming of natural gas, 25 bar carbon dioxide, captured from atmosphere, with a sorbent-based direct air capture system, 100ktCO2, with industrial steam heat, and onshore wind electricity | 103.79 | 101.8537 | 104.543 | 97.9409 | 102.5661 | 105.9196 | 106.3746 | 104.36 | 105.6664 | 104.5904 | 106.3953 | 109.2883 | 106.1976 | 105.3189 | 106.9326 | 104.4984 | 104.9719 | 104.7726 | 105.225 | 107.0349 | 106.3535 | 109.4218 | 105.7403 | 109.4954 | 105.3004 | 105.393 | 111.284
ethylene, MTO; methanol synthesis, hydrogen production, steam methane reforming of natural gas, 25 bar carbon dioxide, captured from atmosphere, with a sorbent-based direct air capture system, 100ktCO2, with waste heat, and geothermal electricity | 70.376 | 68.1597 | 70.8489 | 64.396 | 69.1085 | 72.1335 | 72.6806 | 70.666 | 71.8583 | 70.8963 | 72.7013 | 75.5943 | 72.7207 | 71.7482 | 73.3766 | 71.1395 | 71.2778 | 70.8823 | 71.531 | 73.4437 | 72.1621 | 75.6937 | 72.3216 | 75.5232 | 71.8916 | 71.6989 | 77.2974
ethylene, MTO; methanol synthesis, hydrogen production, steam methane reforming of natural gas, 25 bar carbon dioxide, captured from atmosphere, with a sorbent-based direct air capture system, 100ktCO2, with waste heat, and grid electricity | 77.6279 | 69.1797 | 78.138 | 71.7437 | 73.7437 | 87.8593 | 85.8708 | 77.2925 | 87.2113 | 80.0396 | 89.0869 | 102.2868 | 87.5511 | 86.1106 | 93.3809 | 80.296 | 79.7647 | 82.167 | 81.3463 | 92.8252 | 85.3797 | 102.6976 | 85.5215 | 102.3883 | 85.805 | 83.0147 | 103.4999
ethylene, MTO; methanol synthesis, hydrogen production, steam methane reforming of natural gas, 25 bar carbon dioxide, captured from atmosphere, with a sorbent-based direct air capture system, 100ktCO2, with waste heat, and onshore wind electricity | 69.3482 | 67.4119 | 70.1011 | 63.4991 | 68.1243 | 71.4438 | 71.9328 | 69.9182 | 71.1105 | 70.1486 | 71.9535 | 74.8465 | 71.7558 | 70.843 | 72.4568 | 70.0566 | 70.5301 | 70.3308 | 70.7832 | 72.5591 | 71.3376 | 74.946 | 71.2645 | 75.0536 | 70.8586 | 70.9512 | 76.8422
ethylene, MTO; methanol synthesis, hydrogen production, steam methane reforming of natural gas, with CCS (MDEA, 98% eff.), 25 bar carbon dioxide, captured from atmosphere, with a solvent-based direct air capture system, 1MtCO2, with heat pump heat, and grid electricity | 84.8478 | 69.857 | 85.3818 | 79.0261 | 78.1546 | 103.8964 | 99.211 | 83.8489 | 102.8133 | 89.2039 | 105.7626 | 129.6259 | 102.6069 | 100.7373 | 113.8589 | 89.4752 | 88.2438 | 93.3597 | 91.2038 | 112.6408 | 98.6911 | 130.402 | 98.9178 | 129.9099 | 99.9285 | 94.435 | 130.3799
ethylene, MTO; methanol synthesis, hydrogen production, steam methane reforming of natural gas, with CCS (MDEA, 98% eff.), 25 bar carbon dioxide, captured from atmosphere, with a solvent-based direct air capture system, 1MtCO2, with heat pump heat, and onshore wind electricity | 69.1738 | 66.5103 | 70.1675 | 63.4185 | 67.5169 | 72.8208 | 72.8255 | 69.8889 | 72.3336 | 70.4795 | 73.3281 | 77.6797 | 72.7055 | 71.8348 | 74.2481 | 70.0915 | 70.7621 | 70.953 | 71.2071 | 74.2757 | 72.1085 | 77.8663 | 71.9284 | 78.1635 | 71.6339 | 71.598 | 79.9153
ethylene, MTO; methanol synthesis, hydrogen production, steam methane reforming of natural gas, with CCS (MDEA, 98% eff.), 25 bar carbon dioxide, captured from atmosphere, with a solvent-based direct air capture system, 1MtCO2, with industrial steam heat, and grid electricity | 114.4507 | 106.9571 | 114.9399 | 108.5136 | 110.9056 | 123.3045 | 121.6697 | 114.2041 | 122.7645 | 116.5313 | 124.377 | 135.8404 | 123.0923 | 121.7857 | 128.1197 | 116.7867 | 116.3609 | 118.3469 | 117.7226 | 127.6509 | 121.7471 | 136.2418 | 121.365 | 135.9167 | 121.5171 | 119.1488 | 137.1841
ethylene, MTO; methanol synthesis, hydrogen production, steam methane reforming of natural gas, with CCS (MDEA, 98% eff.), 25 bar carbon dioxide, captured from atmosphere, with a solvent-based direct air capture system, 1MtCO2, with industrial steam heat, and onshore wind electricity | 108.7377 | 105.7373 | 109.3944 | 102.8248 | 107.0282 | 111.9778 | 112.0525 | 109.1158 | 111.655 | 109.7065 | 112.555 | 116.9066 | 112.1936 | 111.2511 | 113.682 | 109.7216 | 109.989 | 110.1799 | 110.434 | 113.6673 | 112.0581 | 117.0932 | 111.5276 | 117.0558 | 111.2041 | 110.8249 | 118.7903
ethylene, MTO; methanol synthesis, hydrogen production, steam methane reforming of natural gas, with CCS (MDEA, 98% eff.), 25 bar carbon dioxide, captured from atmosphere, with a solvent-based direct air capture system, 1MtCO2, with waste heat, and grid electricity | 74.3961 | 66.9025 | 74.8853 | 68.4591 | 70.851 | 83.2104 | 81.6151 | 74.1495 | 82.5774 | 76.4767 | 84.3225 | 95.7858 | 83.0378 | 81.6916 | 88.0256 | 76.7322 | 76.3063 | 78.2924 | 77.668 | 87.5568 | 81.0248 | 96.1477 | 81.2708 | 95.8622 | 81.4626 | 79.0942 | 97.1295
ethylene, MTO; methanol synthesis, hydrogen production, steam methane reforming of natural gas, with CCS (MDEA, 98% eff.), 25 bar carbon dioxide, captured from atmosphere, with a solvent-based direct air capture system, 1MtCO2, with waste heat, and onshore wind electricity | 68.6831 | 65.6827 | 69.3399 | 62.7703 | 66.9737 | 71.8837 | 71.9979 | 69.0613 | 71.4678 | 69.6519 | 72.5005 | 76.8521 | 72.139 | 71.157 | 73.5879 | 69.667 | 69.9344 | 70.1254 | 70.3795 | 73.5732 | 71.3358 | 76.9991 | 71.4335 | 77.0013 | 71.1495 | 70.7704 | 78.7358
ethylene, MTO; methanol synthesis, hydrogen production, steam methane reforming of natural gas, with CCS (MDEA, 98% eff.), 25 bar carbon dioxide, captured from atmosphere, with a sorbent-based direct air capture system, 100ktCO2, with heat pump heat, and geothermal electricity | 72.1701 | 69.0553 | 72.6336 | 66.2725 | 70.5135 | 75.1769 | 75.2916 | 72.355 | 74.8372 | 72.9456 | 75.7942 | 80.1198 | 75.5825 | 74.5989 | 77.0399 | 73.1919 | 73.2281 | 73.0198 | 73.6732 | 77.0009 | 74.8146 | 80.3323 | 74.9803 | 80.103 | 74.64 | 74.0641 | 81.7643
ethylene, MTO; methanol synthesis, hydrogen production, steam methane reforming of natural gas, with CCS (MDEA, 98% eff.), 25 bar carbon dioxide, captured from atmosphere, with a sorbent-based direct air capture system, 100ktCO2, with heat pump heat, and grid electricity | 86.9239 | 71.1307 | 87.4632 | 81.2214 | 79.9437 | 107.1709 | 102.1268 | 85.8366 | 106.0726 | 91.5475 | 109.1304 | 134.4252 | 105.7548 | 103.8189 | 117.7384 | 91.8207 | 90.4945 | 95.9784 | 93.6424 | 116.4322 | 101.7056 | 135.2713 | 101.8351 | 134.7596 | 102.9467 | 97.0858 | 135.0727
ethylene, MTO; methanol synthesis, hydrogen production, steam methane reforming of natural gas, with CCS (MDEA, 98% eff.), 25 bar carbon dioxide, captured from atmosphere, with a sorbent-based direct air capture system, 100ktCO2, with heat pump heat, and onshore wind electricity | 70.079 | 67.534 | 71.1123 | 64.4478 | 68.5112 | 73.7738 | 73.7703 | 70.8337 | 73.3159 | 71.4243 | 74.2729 | 78.5985 | 73.6196 | 72.7573 | 75.1685 | 70.9889 | 71.7068 | 71.8978 | 72.1519 | 75.2011 | 73.1372 | 78.8111 | 72.8295 | 79.1476 | 72.5384 | 72.5428 | 80.8382
ethylene, MTO; methanol synthesis, hydrogen production, steam methane reforming of natural gas, with CCS (MDEA, 98% eff.), 25 bar carbon dioxide, captured from atmosphere, with a sorbent-based direct air capture system, 100ktCO2, with industrial steam heat, and geothermal electricity | 105.1267 | 102.012 | 105.5902 | 99.2291 | 103.4701 | 108.1335 | 108.2482 | 105.3116 | 107.8751 | 105.9022 | 108.7508 | 113.0764 | 108.5391 | 107.5555 | 109.9965 | 106.1486 | 106.1848 | 106.1794 | 106.6298 | 109.9575 | 108.3131 | 113.2889 | 107.9369 | 113.0596 | 107.5967 | 107.0207 | 114.7209
ethylene, MTO; methanol synthesis, hydrogen production, steam methane reforming of natural gas, with CCS (MDEA, 98% eff.), 25 bar carbon dioxide, captured from atmosphere, with a sorbent-based direct air capture system, 100ktCO2, with industrial steam heat, and grid electricity | 112.3786 | 103.032 | 112.8793 | 106.5769 | 108.1053 | 123.8594 | 121.4384 | 111.9381 | 123.2281 | 115.0455 | 125.1364 | 139.7689 | 123.3696 | 121.9179 | 130.0009 | 115.305 | 114.6716 | 117.4642 | 116.4452 | 129.339 | 121.5308 | 140.2928 | 121.1367 | 139.9248 | 121.5101 | 118.3365 | 140.9233
ethylene, MTO; methanol synthesis, hydrogen production, steam methane reforming of natural gas, with CCS (MDEA, 98% eff.), 25 bar carbon dioxide, captured from atmosphere, with a sorbent-based direct air capture system, 100ktCO2, with industrial steam heat, and onshore wind electricity | 104.0989 | 101.2642 | 104.8424 | 98.3322 | 102.4859 | 107.4439 | 107.5005 | 104.5639 | 107.1273 | 105.1545 | 108.003 | 112.3286 | 107.5743 | 106.6503 | 109.0767 | 105.0657 | 105.437 | 105.628 | 105.8821 | 109.0729 | 107.4887 | 112.5412 | 106.8797 | 112.59 | 106.5637 | 106.273 | 114.2657
ethylene, MTO; methanol synthesis, hydrogen production, steam methane reforming of natural gas, with CCS (MDEA, 98% eff.), 25 bar carbon dioxide, captured from atmosphere, with a sorbent-based direct air capture system, 100ktCO2, with waste heat, and geothermal electricity | 70.6849 | 67.5701 | 71.1484 | 64.7873 | 69.0283 | 73.6577 | 73.8064 | 70.8698 | 73.3193 | 71.4604 | 74.309 | 78.6346 | 74.0973 | 73.0797 | 75.5207 | 71.7068 | 71.743 | 71.7376 | 72.188 | 75.4816 | 73.2972 | 78.8131 | 73.4611 | 78.6178 | 73.1549 | 72.5789 | 80.2791
ethylene, MTO; methanol synthesis, hydrogen production, steam methane reforming of natural gas, with CCS (MDEA, 98% eff.), 25 bar carbon dioxide, captured from atmosphere, with a sorbent-based direct air capture system, 100ktCO2, with waste heat, and grid electricity | 77.9368 | 68.5902 | 78.4375 | 72.1351 | 73.6635 | 89.3835 | 86.9966 | 77.4963 | 88.6723 | 80.6037 | 90.6946 | 105.3271 | 88.9278 | 87.4421 | 95.525 | 80.8632 | 80.2298 | 83.0224 | 82.0034 | 94.8632 | 86.5148 | 105.817 | 86.6609 | 105.483 | 87.0683 | 83.8947 | 106.4815
ethylene, MTO; methanol synthesis, hydrogen production, steam methane reforming of natural gas, with CCS (MDEA, 98% eff.), 25 bar carbon dioxide, captured from atmosphere, with a sorbent-based direct air capture system, 100ktCO2, with waste heat, and onshore wind electricity | 69.6571 | 66.8224 | 70.4006 | 63.8904 | 68.0441 | 72.968 | 73.0587 | 70.1221 | 72.5715 | 70.7127 | 73.5612 | 77.8868 | 73.1325 | 72.1745 | 74.6008 | 70.6239 | 70.9952 | 71.1862 | 71.4403 | 74.597 | 72.4727 | 78.0654 | 72.4039 | 78.1482 | 72.1218 | 71.8312 | 79.8239
ethylene, MTO; methanol, BAU | 81.8536 | 88.7123 | 81.8386 | 81.861 | 81.4328 | 83.1536 | 82.716 | 81.7362 | 83.0827 | 82.1213 | 83.2392 | 84.7565 | 82.9894 | 93.583 | 83.8187 | 82.1251 | 82.0138 | 82.4369 | 82.2196 | 93.0697 | 82.7675 | 100.8067 | 82.7345 | 84.8243 | 86.3183 | 82.4606 | 84.6976
ethylene, MTO; methanol, blue | 82.7723 | 90.9463 | 82.7534 | 82.7955 | 81.8797 | 85.554 | 84.6475 | 82.533 | 85.4096 | 83.3491 | 85.7483 | 89.0087 | 85.2236 | 99.0255 | 86.986 | 83.3637 | 83.1333 | 84.0177 | 83.5727 | 98.9964 | 84.725 | 110.0953 | 84.6778 | 89.1574 | 89.4649 | 84.0841 | 88.9183

## image SSP2-RCP26 2040
Activity | AU | BR | BW | CA | CL | CN | EG | ET | GLO | GT | ID | IN | IR | JP | KR | MX | NG | PH | PK | PL | RER | RU | TR | UA | US | UZ | ZA
ethylene, MTO; methanol synthesis, hydrogen production, gaseous, 200 bar, from PEM electrolysis, from grid electricity carbon dioxide, captured from atmosphere, with a solvent-based direct air capture system, 1MtCO2, with heat pump heat, and grid electricity | 16.7199 | 28.349 | 44.5208 | 58.5485 | 49.6987 | 151.6972 | 147.4893 | 38.9946 | 118.1225 | 69.445 | 69.527 | 117.6595 | 133.6629 | 140.0992 | 198.254 | 64.5731 | 46.8094 | 63.3089 | 90.4412 | 123.6838 | 98.4694 | 248.3423 | 172.1057 | 293.748 | 71.8015 | 97.6518 | 246.156
ethylene, MTO; methanol synthesis, hydrogen production, gaseous, 200 bar, from PEM electrolysis, from grid electricity carbon dioxide, captured from atmosphere, with a solvent-based direct air capture system, 1MtCO2, with heat pump heat, and onshore wind electricity | 15.3514 | 25.3854 | 38.9478 | 49.991 | 42.7508 | 124.3701 | 125.6715 | 34.5237 | 98.2212 | 58.6237 | 58.5965 | 98.4151 | 112.5554 | 115.05 | 163.2017 | 54.2562 | 41.125 | 53.3101 | 77.1868 | 102.4449 | 81.4639 | 207.3955 | 143.6513 | 244.7935 | 59.7113 | 82.7933 | 206.9334
ethylene, MTO; methanol synthesis, hydrogen production, gaseous, 200 bar, from PEM electrolysis, from grid electricity carbon dioxide, captured from atmosphere, with a solvent-based direct air capture system, 1MtCO2, with industrial steam heat, and grid electricity | 54.725 | 65.0639 | 79.5774 | 91.8556 | 84.1149 | 172.8715 | 172.2221 | 74.7516 | 144.1473 | 101.1662 | 101.1789 | 144.0278 | 159.0615 | 162.9339 | 214.746 | 96.9458 | 81.7952 | 95.5529 | 120.6162 | 148.9204 | 126.8303 | 260.9184 | 192.9264 | 300.9618 | 102.998 | 126.8074 | 259.5391
ethylene, MTO; methanol synthesis, hydrogen production, gaseous, 200 bar, from PEM electrolysis, from grid electricity carbon dioxide, captured from atmosphere, with a solvent-based direct air capture system, 1MtCO2, with industrial steam heat, and onshore wind electricity | 54.2262 | 63.9837 | 77.5461 | 88.7365 | 81.5825 | 162.9111 | 164.2698 | 73.122 | 136.8935 | 97.222 | 97.1949 | 137.0134 | 151.3681 | 153.8038 | 201.9699 | 93.1854 | 79.7233 | 91.9084 | 115.7852 | 141.179 | 120.632 | 245.9938 | 182.5551 | 283.1184 | 98.5912 | 121.3916 | 245.2429
ethylene, MTO; methanol synthesis, hydrogen production, gaseous, 200 bar, from PEM electrolysis, from grid electricity carbon dioxide, captured from atmosphere, with a solvent-based direct air capture system, 1MtCO2, with waste heat, and grid electricity | 15.4496 | 25.7885 | 40.3021 | 52.5803 | 44.8396 | 133.5615 | 132.9468 | 35.4762 | 104.7646 | 61.8908 | 61.9035 | 104.7524 | 119.7861 | 123.6239 | 175.4361 | 57.6704 | 42.5198 | 56.2775 | 81.3409 | 109.6104 | 87.029 | 221.6085 | 153.6164 | 261.6864 | 63.7226 | 87.532 | 220.2637
ethylene, MTO; methanol synthesis, hydrogen production, gaseous, 200 bar, from PEM electrolysis, from grid electricity carbon dioxide, captured from atmosphere, with a solvent-based direct air capture system, 1MtCO2, with waste heat, and onshore wind electricity | 14.9508 | 24.7084 | 38.2708 | 49.4612 | 42.3071 | 123.6011 | 124.9944 | 33.8466 | 97.5109 | 57.9466 | 57.9195 | 97.738 | 112.0927 | 114.4938 | 162.6599 | 53.91 | 40.448 | 52.6331 | 76.5098 | 101.8691 | 80.8306 | 206.6838 | 143.2452 | 243.8431 | 59.3159 | 82.1162 | 205.9675
ethylene, MTO; methanol synthesis, hydrogen production, gaseous, 200 bar, from PEM electrolysis, from grid electricity carbon dioxide, captured from atmosphere, with a sorbent-based direct air capture system, 100ktCO2, with heat pump heat, and geothermal electricity | 17.5631 | 27.1968 | 40.7245 | 52.0651 | 44.9394 | 126.0566 | 127.4481 | 36.3003 | 100.0217 | 60.4003 | 60.3732 | 100.2071 | 114.6693 | 117.0713 | 165.2456 | 56.5535 | 42.9017 | 54.5426 | 78.9635 | 104.4353 | 83.4182 | 209.1721 | 145.9087 | 246.14 | 61.9311 | 84.5699 | 208.1811
ethylene, MTO; methanol synthesis, hydrogen production, gaseous, 200 bar, from PEM electrolysis, from grid electricity carbon dioxide, captured from atmosphere, with a sorbent-based direct air capture system, 100ktCO2, with heat pump heat, and grid electricity | 17.7436 | 29.5591 | 45.8911 | 60.1902 | 51.189 | 154.6993 | 150.0732 | 40.2826 | 120.5871 | 71.2074 | 71.2975 | 120.0665 | 136.1686 | 142.9062 | 201.8066 | 66.259 | 48.188 | 65.0098 | 92.3854 | 126.2084 | 100.742 | 252.3552 | 175.1494 | 298.3912 | 73.6256 | 99.7158 | 249.9995
ethylene, MTO; methanol synthesis, hydrogen production, gaseous, 200 bar, from PEM electrolysis, from grid electricity carbon dioxide, captured from atmosphere, with a sorbent-based direct air capture system, 100ktCO2, with heat pump heat, and onshore wind electricity | 16.2729 | 26.3741 | 39.9018 | 50.9935 | 43.7221 | 125.3309 | 126.6255 | 35.4777 | 99.1991 | 59.5777 | 59.5506 | 99.3845 | 113.4842 | 115.9858 | 164.1357 | 55.1714 | 42.079 | 54.2641 | 78.1409 | 103.3829 | 82.4661 | 208.3496 | 144.5694 | 245.7796 | 60.6322 | 83.7473 | 207.8469
ethylene, MTO; methanol synthesis, hydrogen production, gaseous, 200 bar, from PEM electrolysis, from grid electricity carbon dioxide, captured from atmosphere, with a sorbent-based direct air capture system, 100ktCO2, with industrial steam heat, and geothermal electricity | 50.3345 | 59.9681 | 73.4958 | 84.8364 | 77.7108 | 158.8279 | 160.2195 | 69.0717 | 132.8567 | 93.1717 | 93.1445 | 132.9785 | 147.4407 | 149.8426 | 198.017 | 89.3248 | 75.673 | 87.5906 | 111.7349 | 137.2066 | 116.6136 | 241.9435 | 178.68 | 278.9113 | 94.7024 | 117.3413 | 240.9524
ethylene, MTO; methanol synthesis, hydrogen production, gaseous, 200 bar, from PEM electrolysis, from grid electricity carbon dioxide, captured from atmosphere, with a sorbent-based direct air capture system, 100ktCO2, with industrial steam heat, and grid electricity | 50.4232 | 61.1293 | 76.0354 | 88.8301 | 80.7826 | 172.9066 | 171.3403 | 71.0291 | 142.965 | 98.4836 | 98.5141 | 142.7399 | 158.0081 | 162.5411 | 215.9876 | 94.0953 | 78.2714 | 92.7356 | 118.3321 | 147.9087 | 125.1287 | 263.169 | 193.0526 | 304.5941 | 100.4506 | 124.7859 | 261.5073
ethylene, MTO; methanol synthesis, hydrogen production, gaseous, 200 bar, from PEM electrolysis, from grid electricity carbon dioxide, captured from atmosphere, with a sorbent-based direct air capture system, 100ktCO2, with industrial steam heat, and onshore wind electricity | 49.7003 | 59.5638 | 73.0915 | 84.3097 | 77.1124 | 158.4712 | 159.8151 | 68.6673 | 132.4523 | 92.7673 | 92.7402 | 132.5741 | 146.8582 | 149.3091 | 197.4714 | 88.6455 | 75.2687 | 87.4538 | 111.3305 | 136.6894 | 116.1456 | 241.5391 | 178.0217 | 278.7342 | 94.064 | 116.9369 | 240.7882
ethylene, MTO; methanol synthesis, hydrogen production, gaseous, 200 bar, from PEM electrolysis, from grid electricity carbon dioxide, captured from atmosphere, with a sorbent-based direct air capture system, 100ktCO2, with waste heat, and geothermal electricity | 16.5627 | 26.1963 | 39.724 | 51.0646 | 43.939 | 125.0263 | 126.4477 | 35.2999 | 98.9926 | 59.3998 | 59.3727 | 99.2066 | 113.6689 | 116.041 | 164.2154 | 55.553 | 41.9012 | 53.8188 | 77.963 | 103.4051 | 82.3896 | 208.1419 | 144.8784 | 245.1395 | 60.9306 | 83.5695 | 207.1806
ethylene, MTO; methanol synthesis, hydrogen production, gaseous, 200 bar, from PEM electrolysis, from grid electricity carbon dioxide, captured from atmosphere, with a sorbent-based direct air capture system, 100ktCO2, with waste heat, and grid electricity | 16.6514 | 27.3575 | 42.2636 | 55.0583 | 47.0108 | 139.105 | 137.5684 | 37.2573 | 109.101 | 64.7118 | 64.7423 | 108.968 | 124.2363 | 128.7396 | 182.1861 | 60.3235 | 44.4996 | 58.9637 | 84.5602 | 114.1071 | 90.9047 | 229.3675 | 159.251 | 270.8223 | 66.6788 | 91.014 | 227.7354
ethylene, MTO; methanol synthesis, hydrogen production, gaseous, 200 bar, from PEM electrolysis, from grid electricity carbon dioxide, captured from atmosphere, with a sorbent-based direct air capture system, 100ktCO2, with waste heat, and onshore wind electricity | 15.9285 | 25.792 | 39.3197 | 50.5379 | 43.3406 | 124.6696 | 126.0433 | 34.8955 | 98.5883 | 58.9955 | 58.9684 | 98.8023 | 113.0864 | 115.5075 | 163.6699 | 54.8737 | 41.4969 | 53.6819 | 77.5587 | 102.8878 | 81.9216 | 207.7376 | 144.2202 | 244.9624 | 60.2922 | 83.1651 | 207.0163
ethylene, MTO; methanol synthesis, hydrogen production, gaseous, 200 bar, from PEM electrolysis, from hydro electricity carbon dioxide, captured from atmosphere, with a solvent-based direct air capture system, 1MtCO2, with heat pump heat, and grid electricity | 8.0944 | 10.1814 | 13.8928 | 16.1836 | 14.5645 | 40.1823 | 34.4381 | 12.5618 | 30.9761 | 20.1704 | 20.2851 | 30.4057 | 32.809 | 37.0928 | 49.5033 | 18.9447 | 14.1016 | 19.0939 | 23.4896 | 32.5876 | 26.7176 | 57.767 | 41.6061 | 68.045 | 21.0957 | 25.3943 | 49.2537
ethylene, MTO; methanol synthesis, hydrogen production, gaseous, 200 bar, from PEM electrolysis, from hydro electricity carbon dioxide, captured from atmosphere, with a solvent-based direct air capture system, 1MtCO2, with heat pump heat, and onshore wind electricity | 6.726 | 7.2178 | 8.3199 | 7.6261 | 7.6166 | 12.8552 | 12.6203 | 8.0908 | 11.0748 | 9.3491 | 9.3547 | 11.1613 | 11.7015 | 12.0436 | 14.451 | 8.6278 | 8.4172 | 9.0951 | 10.2352 | 11.3487 | 9.712 | 16.8202 | 13.1517 | 19.0905 | 9.0054 | 10.5358 | 10.0311
ethylene, MTO; methanol synthesis, hydrogen production, gaseous, 200 bar, from PEM electrolysis, from hydro electricity carbon dioxide, captured from atmosphere, with a solvent-based direct air capture system, 1MtCO2, with industrial steam heat, and grid electricity | 46.0996 | 46.8963 | 48.9495 | 49.4907 | 48.9808 | 61.3566 | 59.171 | 48.3188 | 57.0008 | 51.8917 | 51.937 | 56.774 | 58.2076 | 59.9275 | 65.9954 | 51.3174 | 49.0875 | 51.3379 | 53.6646 | 57.8242 | 55.0785 | 70.3431 | 62.4268 | 75.2588 | 52.2921 | 54.5499 | 62.6368
ethylene, MTO; methanol synthesis, hydrogen production, gaseous, 200 bar, from PEM electrolysis, from hydro electricity carbon dioxide, captured from atmosphere, with a solvent-based direct air capture system, 1MtCO2, with industrial steam heat, and onshore wind electricity | 45.6008 | 45.8162 | 46.9182 | 46.3716 | 46.4483 | 51.3962 | 51.2187 | 46.6891 | 49.747 | 47.9474 | 47.953 | 49.7596 | 50.5142 | 50.7974 | 53.2192 | 47.557 | 47.0156 | 47.6934 | 48.8336 | 50.0829 | 48.8801 | 55.4185 | 52.0555 | 57.4155 | 47.8854 | 49.1342 | 48.3406
ethylene, MTO; methanol synthesis, hydrogen production, gaseous, 200 bar, from PEM electrolysis, from hydro electricity carbon dioxide, captured from atmosphere, with a solvent-based direct air capture system, 1MtCO2, with waste heat, and grid electricity | 6.8242 | 7.621 | 9.6741 | 10.2154 | 9.7054 | 22.0467 | 19.8956 | 9.0434 | 17.6182 | 12.6163 | 12.6617 | 17.4986 | 18.9322 | 20.6176 | 26.6854 | 12.042 | 9.8121 | 12.0625 | 14.3892 | 18.5143 | 15.2771 | 31.0332 | 23.1168 | 35.9835 | 13.0168 | 15.2745 | 23.3614
ethylene, MTO; methanol synthesis, hydrogen production, gaseous, 200 bar, from PEM electrolysis, from hydro electricity carbon dioxide, captured from atmosphere, with a solvent-based direct air capture system, 1MtCO2, with waste heat, and onshore wind electricity | 6.3254 | 6.5408 | 7.6428 | 7.0963 | 7.1729 | 12.0863 | 11.9433 | 7.4138 | 10.3644 | 8.6721 | 8.6777 | 10.4843 | 11.2388 | 11.4874 | 13.9092 | 8.2816 | 7.7402 | 8.418 | 9.5582 | 10.7729 | 9.0788 | 16.1085 | 12.7455 | 18.1401 | 8.61 | 9.8588 | 9.0652
ethylene, MTO; methanol synthesis, hydrogen production, gaseous, 200 bar, from PEM electrolysis, from hydro electricity carbon dioxide, captured from atmosphere, with a sorbent-based direct air capture system, 100ktCO2, with heat pump heat, and geothermal electricity | 8.9377 | 9.0292 | 10.0965 | 9.7002 | 9.8052 | 14.5417 | 14.397 | 9.8675 | 12.8753 | 11.1258 | 11.1314 | 12.9533 | 13.8154 | 14.0649 | 16.495 | 10.9251 | 10.1939 | 10.3276 | 12.0119 | 13.3391 | 11.6664 | 18.5968 | 15.4091 | 20.437 | 11.2252 | 12.3125 | 11.2788
ethylene, MTO; methanol synthesis, hydrogen production, gaseous, 200 bar, from PEM electrolysis, from hydro electricity carbon dioxide, captured from atmosphere, with a sorbent-based direct air capture system, 100ktCO2, with heat pump heat, and grid electricity | 9.1182 | 11.3915 | 15.2632 | 17.8253 | 16.0548 | 43.1845 | 37.022 | 13.8498 | 33.4406 | 21.9329 | 22.0557 | 32.8127 | 35.3146 | 39.8998 | 53.0559 | 20.6306 | 15.4803 | 20.7948 | 25.4338 | 35.1123 | 28.9902 | 61.7799 | 44.6498 | 72.6882 | 22.9198 | 27.4583 | 53.0972
ethylene, MTO; methanol synthesis, hydrogen production, gaseous, 200 bar, from PEM electrolysis, from hydro electricity carbon dioxide, captured from atmosphere, with a sorbent-based direct air capture system, 100ktCO2, with heat pump heat, and onshore wind electricity | 7.6475 | 8.2066 | 9.2739 | 8.6286 | 8.5879 | 13.816 | 13.5743 | 9.0448 | 12.0527 | 10.3031 | 10.3087 | 12.1307 | 12.6303 | 12.9794 | 15.3851 | 9.543 | 9.3713 | 10.0491 | 11.1893 | 12.2868 | 10.7143 | 17.7742 | 14.0698 | 20.0767 | 9.9264 | 11.4899 | 10.9446
ethylene, MTO; methanol synthesis, hydrogen production, gaseous, 200 bar, from PEM electrolysis, from hydro electricity carbon dioxide, captured from atmosphere, with a sorbent-based direct air capture system, 100ktCO2, with industrial steam heat, and geothermal electricity | 41.7091 | 41.8006 | 42.8679 | 42.4715 | 42.5766 | 47.313 | 47.1683 | 42.6388 | 45.7102 | 43.8971 | 43.9027 | 45.7247 | 46.5868 | 46.8362 | 49.2663 | 43.6964 | 42.9653 | 43.3756 | 44.7832 | 46.1105 | 44.8618 | 51.3681 | 48.1804 | 53.2084 | 43.9966 | 45.0839 | 44.0502
ethylene, MTO; methanol synthesis, hydrogen production, gaseous, 200 bar, from PEM electrolysis, from hydro electricity carbon dioxide, captured from atmosphere, with a sorbent-based direct air capture system, 100ktCO2, with industrial steam heat, and grid electricity | 41.7978 | 42.9617 | 45.4074 | 46.4652 | 45.6484 | 61.3917 | 58.2891 | 44.5962 | 55.8186 | 49.2091 | 49.2723 | 55.4861 | 57.1542 | 59.5347 | 67.2369 | 48.4669 | 45.5636 | 48.5205 | 51.3804 | 56.8125 | 53.3769 | 72.5937 | 62.553 | 78.8912 | 49.7448 | 52.5284 | 64.605
ethylene, MTO; methanol synthesis, hydrogen production, gaseous, 200 bar, from PEM electrolysis, from hydro electricity carbon dioxide, captured from atmosphere, with a sorbent-based direct air capture system, 100ktCO2, with industrial steam heat, and onshore wind electricity | 41.0749 | 41.3962 | 42.4635 | 41.9448 | 41.9782 | 46.9563 | 46.764 | 42.2345 | 45.3059 | 43.4928 | 43.4984 | 45.3203 | 46.0043 | 46.3027 | 48.7208 | 43.0171 | 42.5609 | 43.2388 | 44.3789 | 45.5932 | 44.3938 | 50.9638 | 47.5221 | 53.0313 | 43.3582 | 44.6795 | 43.8859
ethylene, MTO; methanol synthesis, hydrogen production, gaseous, 200 bar, from PEM electrolysis, from hydro electricity carbon dioxide, captured from atmosphere, with a sorbent-based direct air capture system, 100ktCO2, with waste heat, and geothermal electricity | 7.9373 | 8.0287 | 9.0961 | 8.6997 | 8.8048 | 13.5115 | 13.3965 | 8.867 | 11.8462 | 10.1253 | 10.1309 | 11.9529 | 12.8149 | 13.0347 | 15.4647 | 9.9246 | 9.1934 | 9.6038 | 11.0114 | 12.3089 | 10.6378 | 17.5666 | 14.3788 | 19.4366 | 10.2248 | 11.312 | 10.2783
ethylene, MTO; methanol synthesis, hydrogen production, gaseous, 200 bar, from PEM electrolysis, from hydro electricity carbon dioxide, captured from atmosphere, with a sorbent-based direct air capture system, 100ktCO2, with waste heat, and grid electricity | 8.026 | 9.1899 | 11.6356 | 12.6934 | 11.8766 | 27.5901 | 24.5173 | 10.8244 | 21.9546 | 15.4373 | 15.5005 | 21.7142 | 23.3824 | 25.7332 | 33.4354 | 14.6951 | 11.7918 | 14.7487 | 17.6086 | 23.011 | 19.1528 | 38.7922 | 28.7514 | 45.1194 | 15.9729 | 18.7566 | 30.8332
ethylene, MTO; methanol synthesis, hydrogen production, gaseous, 200 bar, from PEM electrolysis, from hydro electricity carbon dioxide, captured from atmosphere, with a sorbent-based direct air capture system, 100ktCO2, with waste heat, and onshore wind electricity | 7.3031 | 7.6244 | 8.6917 | 8.173 | 8.2064 | 13.1548 | 12.9922 | 8.4627 | 11.4418 | 9.721 | 9.7265 | 11.5485 | 12.2324 | 12.5011 | 14.9192 | 9.2453 | 8.7891 | 9.4669 | 10.6071 | 11.7917 | 10.1698 | 17.1623 | 13.7206 | 19.2594 | 9.5863 | 10.9077 | 10.1141
ethylene, MTO; methanol synthesis, hydrogen production, gaseous, 200 bar, from PEM electrolysis, from nuclear electricity carbon dioxide, captured from atmosphere, with a solvent-based direct air capture system, 1MtCO2, with heat pump heat, and grid electricity | 273.2184 | 275.3053 | 279.0168 | 237.4433 | 235.8242 | 261.4421 | 255.6979 | 277.6857 | 296.1 | 241.4302 | 285.4091 | 251.6655 | 254.0805 | 302.3418 | 257.9736 | 240.2045 | 279.2255 | 240.3536 | 244.7494 | 297.7562 | 247.9774 | 290.3499 | 306.73 | 299.0678 | 286.2196 | 246.6541 | 270.5625
ethylene, MTO; methanol synthesis, hydrogen production, gaseous, 200 bar, from PEM electrolysis, from nuclear electricity carbon dioxide, captured from atmosphere, with a solvent-based direct air capture system, 1MtCO2, with heat pump heat, and onshore wind electricity | 271.8499 | 272.3418 | 273.4438 | 228.8859 | 228.8763 | 234.115 | 233.8801 | 273.2148 | 276.1987 | 230.6089 | 274.4786 | 232.4211 | 232.9729 | 277.2926 | 222.9212 | 229.8876 | 273.5412 | 230.3549 | 231.495 | 276.5173 | 230.9718 | 249.4031 | 278.2756 | 250.1132 | 274.1294 | 231.7956 | 231.3399
ethylene, MTO; methanol synthesis, hydrogen production, gaseous, 200 bar, from PEM electrolysis, from nuclear electricity carbon dioxide, captured from atmosphere, with a solvent-based direct air capture system, 1MtCO2, with industrial steam heat, and grid electricity | 311.2235 | 312.0203 | 314.0734 | 270.7505 | 270.2405 | 282.6164 | 280.4308 | 313.4427 | 322.1247 | 273.1515 | 317.061 | 278.0338 | 279.479 | 325.1765 | 274.4656 | 272.5771 | 314.2114 | 272.5976 | 274.9244 | 322.9929 | 276.3382 | 302.926 | 327.5507 | 306.2816 | 317.4161 | 275.8097 | 283.9456
ethylene, MTO; methanol synthesis, hydrogen production, gaseous, 200 bar, from PEM electrolysis, from nuclear electricity carbon dioxide, captured from atmosphere, with a solvent-based direct air capture system, 1MtCO2, with industrial steam heat, and onshore wind electricity | 310.7247 | 310.9401 | 312.0421 | 267.6314 | 267.7081 | 272.656 | 272.4784 | 311.8131 | 314.871 | 269.2072 | 313.077 | 271.0194 | 271.7856 | 316.0464 | 261.6894 | 268.8167 | 312.1395 | 268.9532 | 270.0933 | 315.2515 | 270.1399 | 288.0014 | 317.1794 | 288.4382 | 313.0093 | 270.3939 | 269.6494
ethylene, MTO; methanol synthesis, hydrogen production, gaseous, 200 bar, from PEM electrolysis, from nuclear electricity carbon dioxide, captured from atmosphere, with a solvent-based direct air capture system, 1MtCO2, with waste heat, and grid electricity | 271.9482 | 272.7449 | 274.798 | 231.4751 | 230.9651 | 243.3064 | 241.1554 | 274.1673 | 282.7421 | 233.8761 | 277.7856 | 238.7584 | 240.2037 | 285.8666 | 235.1556 | 233.3018 | 274.936 | 233.3222 | 235.649 | 283.6829 | 236.5369 | 263.616 | 288.2408 | 267.0062 | 278.1407 | 236.5343 | 244.6702
ethylene, MTO; methanol synthesis, hydrogen production, gaseous, 200 bar, from PEM electrolysis, from nuclear electricity carbon dioxide, captured from atmosphere, with a solvent-based direct air capture system, 1MtCO2, with waste heat, and onshore wind electricity | 271.4494 | 271.6647 | 272.7668 | 228.356 | 228.4327 | 233.346 | 233.203 | 272.5377 | 275.4883 | 229.9318 | 273.8016 | 231.744 | 232.5102 | 276.7364 | 222.3795 | 229.5414 | 272.8641 | 229.6778 | 230.8179 | 275.9416 | 230.3386 | 248.6914 | 277.8695 | 249.1628 | 273.734 | 231.1185 | 230.374
ethylene, MTO; methanol synthesis, hydrogen production, gaseous, 200 bar, from PEM electrolysis, from nuclear electricity carbon dioxide, captured from atmosphere, with a sorbent-based direct air capture system, 100ktCO2, with heat pump heat, and geothermal electricity | 274.0617 | 274.1532 | 275.2205 | 230.9599 | 231.065 | 235.8014 | 235.6568 | 274.9914 | 277.9992 | 232.3855 | 276.2553 | 234.2131 | 235.0869 | 279.3139 | 224.9652 | 232.1848 | 275.3179 | 231.5873 | 233.2717 | 278.5078 | 232.9261 | 251.1797 | 280.533 | 251.4598 | 276.3492 | 233.5723 | 232.5876
ethylene, MTO; methanol synthesis, hydrogen production, gaseous, 200 bar, from PEM electrolysis, from nuclear electricity carbon dioxide, captured from atmosphere, with a sorbent-based direct air capture system, 100ktCO2, with heat pump heat, and grid electricity | 274.2421 | 276.5155 | 280.3871 | 239.0851 | 237.3146 | 264.4442 | 258.2818 | 278.9737 | 298.5646 | 243.1926 | 287.1796 | 254.0725 | 256.5861 | 305.1488 | 261.5261 | 241.8903 | 280.6042 | 242.0546 | 246.6935 | 300.2809 | 250.25 | 294.3627 | 309.7738 | 303.711 | 288.0437 | 248.7181 | 274.4061
ethylene, MTO; methanol synthesis, hydrogen production, gaseous, 200 bar, from PEM electrolysis, from nuclear electricity carbon dioxide, captured from atmosphere, with a sorbent-based direct air capture system, 100ktCO2, with heat pump heat, and onshore wind electricity | 272.7715 | 273.3305 | 274.3978 | 229.8883 | 229.8476 | 235.0757 | 234.8341 | 274.1688 | 277.1766 | 231.5629 | 275.4327 | 233.3904 | 233.9018 | 278.2284 | 223.8553 | 230.8027 | 274.4952 | 231.3089 | 232.449 | 277.4554 | 231.974 | 250.3571 | 279.1937 | 251.0994 | 275.0503 | 232.7496 | 232.2534
ethylene, MTO; methanol synthesis, hydrogen production, gaseous, 200 bar, from PEM electrolysis, from nuclear electricity carbon dioxide, captured from atmosphere, with a sorbent-based direct air capture system, 100ktCO2, with industrial steam heat, and geothermal electricity | 306.833 | 306.9245 | 307.9918 | 263.7313 | 263.8364 | 268.5728 | 268.4281 | 307.7628 | 310.8341 | 265.1569 | 309.0267 | 266.9844 | 267.8582 | 312.0852 | 257.7365 | 264.9562 | 308.0892 | 264.6354 | 266.043 | 311.2791 | 266.1216 | 283.951 | 313.3043 | 284.2311 | 309.1205 | 266.3436 | 265.359
ethylene, MTO; methanol synthesis, hydrogen production, gaseous, 200 bar, from PEM electrolysis, from nuclear electricity carbon dioxide, captured from atmosphere, with a sorbent-based direct air capture system, 100ktCO2, with industrial steam heat, and grid electricity | 306.9217 | 308.0856 | 310.5314 | 267.725 | 266.9082 | 282.6515 | 279.5489 | 309.7202 | 320.9425 | 270.4688 | 314.3962 | 276.7458 | 278.4256 | 324.7838 | 275.7072 | 269.7267 | 310.6876 | 269.7803 | 272.6402 | 321.9812 | 274.6367 | 305.1766 | 327.6769 | 309.9139 | 314.8687 | 273.7882 | 285.9138
ethylene, MTO; methanol synthesis, hydrogen production, gaseous, 200 bar, from PEM electrolysis, from nuclear electricity carbon dioxide, captured from atmosphere, with a sorbent-based direct air capture system, 100ktCO2, with industrial steam heat, and onshore wind electricity | 306.1988 | 306.5202 | 307.5875 | 263.2046 | 263.238 | 268.2161 | 268.0237 | 307.3584 | 310.4298 | 264.7525 | 308.6223 | 266.5801 | 267.2757 | 311.5517 | 257.191 | 264.2768 | 307.6849 | 264.4985 | 265.6387 | 310.7619 | 265.6536 | 283.5467 | 312.6461 | 284.054 | 308.4821 | 265.9393 | 265.1947
ethylene, MTO; methanol synthesis, hydrogen production, gaseous, 200 bar, from PEM electrolysis, from nuclear electricity carbon dioxide, captured from atmosphere, with a sorbent-based direct air capture system, 100ktCO2, with waste heat, and geothermal electricity | 273.0612 | 273.1527 | 274.22 | 229.9595 | 230.0645 | 234.7712 | 234.6563 | 273.991 | 276.9701 | 231.3851 | 275.2548 | 233.2126 | 234.0864 | 278.2837 | 223.935 | 231.1844 | 274.3174 | 230.8636 | 232.2712 | 277.4776 | 231.8975 | 250.1495 | 279.5028 | 250.4593 | 275.3487 | 232.5718 | 231.5872
ethylene, MTO; methanol synthesis, hydrogen production, gaseous, 200 bar, from PEM electrolysis, from nuclear electricity carbon dioxide, captured from atmosphere, with a sorbent-based direct air capture system, 100ktCO2, with waste heat, and grid electricity | 273.1499 | 274.3138 | 276.7595 | 233.9532 | 233.1364 | 248.8499 | 245.7771 | 275.9484 | 287.0785 | 236.697 | 280.6244 | 242.974 | 244.6538 | 290.9822 | 241.9056 | 235.9549 | 276.9158 | 236.0085 | 238.8684 | 288.1796 | 240.4126 | 271.375 | 293.8754 | 276.1421 | 281.0969 | 240.0163 | 252.142
ethylene, MTO; methanol synthesis, hydrogen production, gaseous, 200 bar, from PEM electrolysis, from nuclear electricity carbon dioxide, captured from atmosphere, with a sorbent-based direct air capture system, 100ktCO2, with waste heat, and onshore wind electricity | 272.427 | 272.7483 | 273.8157 | 229.4327 | 229.4662 | 234.4145 | 234.2519 | 273.5866 | 276.5658 | 230.9807 | 274.8505 | 232.8083 | 233.5039 | 277.7501 | 223.3894 | 230.505 | 273.913 | 230.7267 | 231.8668 | 276.9603 | 231.4295 | 249.7452 | 278.8445 | 250.2822 | 274.7103 | 232.1674 | 231.4229
ethylene, MTO; methanol synthesis, hydrogen production, gaseous, 200 bar, from PEM electrolysis, from offshore wind electricity carbon dioxide, captured from atmosphere, with a solvent-based direct air capture system, 1MtCO2, with heat pump heat, and grid electricity | 9.9121 | 11.9991 | 15.7105 | 18.0012 | 16.3822 | 42 | 36.2558 | 14.3794 | 32.7937 | 21.9881 | 22.1028 | 32.2234 | 34.6267 | 38.9104 | 51.321 | 20.7624 | 15.9193 | 20.9115 | 25.3073 | 34.4423 | 28.5353 | 59.5847 | 43.4237 | 69.9074 | 22.9134 | 27.212 | 51.0714
ethylene, MTO; methanol synthesis, hydrogen production, gaseous, 200 bar, from PEM electrolysis, from offshore wind electricity carbon dioxide, captured from atmosphere, with a solvent-based direct air capture system, 1MtCO2, with heat pump heat, and onshore wind electricity | 8.5437 | 9.0355 | 10.1375 | 9.4438 | 9.4342 | 14.6729 | 14.438 | 9.9085 | 12.8924 | 11.1668 | 11.1724 | 12.979 | 13.5192 | 13.8613 | 16.2687 | 10.4455 | 10.2349 | 10.9128 | 12.0529 | 13.2034 | 11.5297 | 18.6379 | 14.9694 | 20.9529 | 10.8231 | 12.3535 | 11.8488
ethylene, MTO; methanol synthesis, hydrogen production, gaseous, 200 bar, from PEM electrolysis, from offshore wind electricity carbon dioxide, captured from atmosphere, with a solvent-based direct air capture system, 1MtCO2, with industrial steam heat, and grid electricity | 47.9173 | 48.714 | 50.7671 | 51.3084 | 50.7984 | 63.1743 | 60.9887 | 50.1364 | 58.8185 | 53.7094 | 53.7547 | 58.5917 | 60.0253 | 61.7452 | 67.813 | 53.135 | 50.9051 | 53.1555 | 55.4823 | 59.6789 | 56.8961 | 72.1608 | 64.2445 | 77.1212 | 54.1098 | 56.3676 | 64.4545
ethylene, MTO; methanol synthesis, hydrogen production, gaseous, 200 bar, from PEM electrolysis, from offshore wind electricity carbon dioxide, captured from atmosphere, with a solvent-based direct air capture system, 1MtCO2, with industrial steam heat, and onshore wind electricity | 47.4185 | 47.6338 | 48.7359 | 48.1893 | 48.266 | 53.2139 | 53.0363 | 48.5068 | 51.5647 | 49.7651 | 49.7707 | 51.5773 | 52.3318 | 52.6151 | 55.0368 | 49.3747 | 48.8332 | 49.5111 | 50.6512 | 51.9376 | 50.6978 | 57.2362 | 53.8732 | 59.2778 | 49.703 | 50.9518 | 50.1583
ethylene, MTO; methanol synthesis, hydrogen production, gaseous, 200 bar, from PEM electrolysis, from offshore wind electricity carbon dioxide, captured from atmosphere, with a solvent-based direct air capture system, 1MtCO2, with waste heat, and grid electricity | 8.6419 | 9.4386 | 11.4918 | 12.033 | 11.523 | 23.8643 | 21.7133 | 10.861 | 19.4359 | 14.434 | 14.4793 | 19.3163 | 20.7499 | 22.4352 | 28.503 | 13.8597 | 11.6297 | 13.8801 | 16.2069 | 20.369 | 17.0948 | 32.8508 | 24.9345 | 37.8458 | 14.8344 | 17.0922 | 25.1791
ethylene, MTO; methanol synthesis, hydrogen production, gaseous, 200 bar, from PEM electrolysis, from offshore wind electricity carbon dioxide, captured from atmosphere, with a solvent-based direct air capture system, 1MtCO2, with waste heat, and onshore wind electricity | 8.1431 | 8.3584 | 9.4605 | 8.9139 | 8.9906 | 13.9039 | 13.7609 | 9.2314 | 12.1821 | 10.4897 | 10.4953 | 12.3019 | 13.0564 | 13.3051 | 15.7269 | 10.0993 | 9.5579 | 10.2357 | 11.3758 | 12.6277 | 10.8965 | 17.9262 | 14.5632 | 20.0025 | 10.4277 | 11.6764 | 10.8829
ethylene, MTO; methanol synthesis, hydrogen production, gaseous, 200 bar, from PEM electrolysis, from offshore wind electricity carbon dioxide, captured from atmosphere, with a sorbent-based direct air capture system, 100ktCO2, with heat pump heat, and geothermal electricity | 10.7554 | 10.8469 | 11.9142 | 11.5178 | 11.6229 | 16.3593 | 16.2147 | 11.6851 | 14.693 | 12.9434 | 12.949 | 14.771 | 15.6331 | 15.8825 | 18.3126 | 12.7427 | 12.0116 | 12.1452 | 13.8296 | 15.1939 | 13.484 | 20.4145 | 17.2267 | 22.2994 | 13.0429 | 14.1302 | 13.0965
ethylene, MTO; methanol synthesis, hydrogen production, gaseous, 200 bar, from PEM electrolysis, from offshore wind electricity carbon dioxide, captured from atmosphere, with a sorbent-based direct air capture system, 100ktCO2, with heat pump heat, and grid electricity | 10.9358 | 13.2092 | 17.0808 | 19.643 | 17.8725 | 45.0021 | 38.8397 | 15.6675 | 35.2583 | 23.7505 | 23.8734 | 34.6304 | 37.1323 | 41.7174 | 54.8735 | 22.4482 | 17.2979 | 22.6125 | 27.2514 | 36.967 | 30.8079 | 63.5975 | 46.4675 | 74.5506 | 24.7374 | 29.276 | 54.9149
ethylene, MTO; methanol synthesis, hydrogen production, gaseous, 200 bar, from PEM electrolysis, from offshore wind electricity carbon dioxide, captured from atmosphere, with a sorbent-based direct air capture system, 100ktCO2, with heat pump heat, and onshore wind electricity | 9.4652 | 10.0242 | 11.0916 | 10.4462 | 10.4055 | 15.6336 | 15.392 | 10.8625 | 13.8703 | 12.1208 | 12.1264 | 13.9483 | 14.448 | 14.7971 | 17.2027 | 11.3606 | 11.1889 | 11.8668 | 13.0069 | 14.1415 | 12.5319 | 19.5919 | 15.8875 | 21.939 | 11.744 | 13.3075 | 12.7622
ethylene, MTO; methanol synthesis, hydrogen production, gaseous, 200 bar, from PEM electrolysis, from offshore wind electricity carbon dioxide, captured from atmosphere, with a sorbent-based direct air capture system, 100ktCO2, with industrial steam heat, and geothermal electricity | 43.5267 | 43.6182 | 44.6856 | 44.2892 | 44.3943 | 49.1307 | 48.986 | 44.4565 | 47.5279 | 45.7148 | 45.7204 | 47.5423 | 48.4044 | 48.6539 | 51.084 | 45.5141 | 44.7829 | 45.1933 | 46.6009 | 47.9652 | 46.6795 | 53.1858 | 49.9981 | 55.0707 | 45.8143 | 46.9015 | 45.8678
ethylene, MTO; methanol synthesis, hydrogen production, gaseous, 200 bar, from PEM electrolysis, from offshore wind electricity carbon dioxide, captured from atmosphere, with a sorbent-based direct air capture system, 100ktCO2, with industrial steam heat, and grid electricity | 43.6154 | 44.7794 | 47.2251 | 48.2829 | 47.4661 | 63.2094 | 60.1068 | 46.4139 | 57.6363 | 51.0267 | 51.09 | 57.3037 | 58.9718 | 61.3524 | 69.0546 | 50.2846 | 47.3813 | 50.3382 | 53.1981 | 58.6673 | 55.1946 | 74.4114 | 64.3706 | 80.7535 | 51.5624 | 54.3461 | 66.4226
ethylene, MTO; methanol synthesis, hydrogen production, gaseous, 200 bar, from PEM electrolysis, from offshore wind electricity carbon dioxide, captured from atmosphere, with a sorbent-based direct air capture system, 100ktCO2, with industrial steam heat, and onshore wind electricity | 42.8926 | 43.2139 | 44.2812 | 43.7625 | 43.7959 | 48.774 | 48.5817 | 44.0521 | 47.1235 | 45.3104 | 45.316 | 47.138 | 47.8219 | 48.1203 | 50.5384 | 44.8347 | 44.3786 | 45.0564 | 46.1966 | 47.448 | 46.2115 | 52.7815 | 49.3398 | 54.8936 | 45.1758 | 46.4972 | 45.7035
ethylene, MTO; methanol synthesis, hydrogen production, gaseous, 200 bar, from PEM electrolysis, from offshore wind electricity carbon dioxide, captured from atmosphere, with a sorbent-based direct air capture system, 100ktCO2, with waste heat, and geothermal electricity | 9.7549 | 9.8464 | 10.9137 | 10.5174 | 10.6224 | 15.3291 | 15.2142 | 10.6847 | 13.6638 | 11.943 | 11.9486 | 13.7705 | 14.6326 | 14.8523 | 17.2824 | 11.7423 | 11.0111 | 11.4215 | 12.8291 | 14.1637 | 12.4554 | 19.3843 | 16.1965 | 21.2989 | 12.0424 | 13.1297 | 12.096
ethylene, MTO; methanol synthesis, hydrogen production, gaseous, 200 bar, from PEM electrolysis, from offshore wind electricity carbon dioxide, captured from atmosphere, with a sorbent-based direct air capture system, 100ktCO2, with waste heat, and grid electricity | 9.8436 | 11.0075 | 13.4533 | 14.5111 | 13.6943 | 29.4078 | 26.335 | 12.6421 | 23.7722 | 17.2549 | 17.3181 | 23.5319 | 25.2 | 27.5508 | 35.253 | 16.5128 | 13.6095 | 16.5664 | 19.4263 | 24.8657 | 20.9705 | 40.6098 | 30.5691 | 46.9817 | 17.7906 | 20.5743 | 32.6508
ethylene, MTO; methanol synthesis, hydrogen production, gaseous, 200 bar, from PEM electrolysis, from offshore wind electricity carbon dioxide, captured from atmosphere, with a sorbent-based direct air capture system, 100ktCO2, with waste heat, and onshore wind electricity | 9.1207 | 9.4421 | 10.5094 | 9.9906 | 10.0241 | 14.9724 | 14.8098 | 10.2803 | 13.2595 | 11.5386 | 11.5442 | 13.3662 | 14.0501 | 14.3188 | 16.7369 | 11.0629 | 10.6068 | 11.2846 | 12.4247 | 13.6464 | 11.9874 | 18.9799 | 15.5382 | 21.1218 | 11.404 | 12.7253 | 11.9317
ethylene, MTO; methanol synthesis, hydrogen production, gaseous, 200 bar, from PEM electrolysis, from onshore wind electricity carbon dioxide, captured from atmosphere, with a solvent-based direct air capture system, 1MtCO2, with heat pump heat, and grid electricity | 10.4967 | 14.3975 | 18.1089 | 19.4338 | 17.2493 | 44.7745 | 38.6542 | 16.7779 | 35.1921 | 24.3865 | 24.5012 | 34.6218 | 35.6191 | 40.2892 | 52.6051 | 20.9905 | 18.3177 | 23.3099 | 27.7057 | 35.9572 | 30.4314 | 61.9834 | 43.8181 | 74.0992 | 23.4642 | 29.6104 | 55.3645
ethylene, MTO; methanol synthesis, hydrogen production, gaseous, 200 bar, from PEM electrolysis, from onshore wind electricity carbon dioxide, captured from atmosphere, with a solvent-based direct air capture system, 1MtCO2, with heat pump heat, and onshore wind electricity | 9.1282 | 11.4339 | 12.536 | 10.8764 | 10.3014 | 17.4474 | 16.8364 | 12.3069 | 15.2909 | 13.5652 | 13.5708 | 15.3774 | 14.5116 | 15.2401 | 17.5527 | 10.6736 | 12.6333 | 13.3112 | 14.4513 | 14.7183 | 13.4259 | 21.0367 | 15.3637 | 25.1447 | 11.374 | 14.7519 | 16.1419
ethylene, MTO; methanol synthesis, hydrogen production, gaseous, 200 bar, from PEM electrolysis, from onshore wind electricity carbon dioxide, captured from atmosphere, with a solvent-based direct air capture system, 1MtCO2, with industrial steam heat, and grid electricity | 48.5018 | 51.1124 | 53.1656 | 52.741 | 51.6656 | 65.9488 | 63.3871 | 52.5348 | 61.2169 | 56.1078 | 56.1531 | 60.9901 | 61.0176 | 63.124 | 69.0971 | 53.3632 | 53.3035 | 55.5539 | 57.8807 | 61.1938 | 58.7923 | 74.5595 | 64.6388 | 81.313 | 54.6607 | 58.766 | 68.7476
ethylene, MTO; methanol synthesis, hydrogen production, gaseous, 200 bar, from PEM electrolysis, from onshore wind electricity carbon dioxide, captured from atmosphere, with a solvent-based direct air capture system, 1MtCO2, with industrial steam heat, and onshore wind electricity | 48.0031 | 50.0322 | 51.1343 | 49.6219 | 49.1331 | 55.9884 | 55.4347 | 50.9052 | 53.9631 | 52.1635 | 52.1691 | 53.9757 | 53.3242 | 53.9938 | 56.3209 | 49.6028 | 51.2317 | 51.9095 | 53.0496 | 53.4525 | 52.594 | 59.6349 | 54.2675 | 63.4696 | 50.2539 | 53.3502 | 54.4514
ethylene, MTO; methanol synthesis, hydrogen production, gaseous, 200 bar, from PEM electrolysis, from onshore wind electricity carbon dioxide, captured from atmosphere, with a solvent-based direct air capture system, 1MtCO2, with waste heat, and grid electricity | 9.2265 | 11.837 | 13.8902 | 13.4656 | 12.3902 | 26.6389 | 24.1117 | 13.2595 | 21.8343 | 16.8324 | 16.8778 | 21.7147 | 21.7423 | 23.814 | 29.7871 | 14.0878 | 14.0282 | 16.2786 | 18.6053 | 21.8838 | 18.991 | 35.2496 | 25.3289 | 42.0376 | 15.3853 | 19.4906 | 29.4722
ethylene, MTO; methanol synthesis, hydrogen production, gaseous, 200 bar, from PEM electrolysis, from onshore wind electricity carbon dioxide, captured from atmosphere, with a solvent-based direct air capture system, 1MtCO2, with waste heat, and onshore wind electricity | 8.7277 | 10.7569 | 11.8589 | 10.3465 | 9.8578 | 16.6785 | 16.1594 | 11.6298 | 14.5805 | 12.8882 | 12.8937 | 14.7003 | 14.0488 | 14.6839 | 17.011 | 10.3274 | 11.9563 | 12.6341 | 13.7743 | 14.1425 | 12.7926 | 20.325 | 14.9576 | 24.1942 | 10.9786 | 14.0749 | 15.176
ethylene, MTO; methanol synthesis, hydrogen production, gaseous, 200 bar, from PEM electrolysis, from onshore wind electricity carbon dioxide, captured from atmosphere, with a sorbent-based direct air capture system, 100ktCO2, with heat pump heat, and geothermal electricity | 11.34 | 13.2453 | 14.3126 | 12.9504 | 12.4901 | 19.1339 | 18.6131 | 14.0836 | 17.0914 | 15.3419 | 15.3475 | 17.1694 | 16.6255 | 17.2613 | 19.5967 | 12.9709 | 14.41 | 14.5436 | 16.228 | 16.7087 | 15.3802 | 22.8132 | 17.6211 | 26.4912 | 13.5938 | 16.5286 | 17.3896
ethylene, MTO; methanol synthesis, hydrogen production, gaseous, 200 bar, from PEM electrolysis, from onshore wind electricity carbon dioxide, captured from atmosphere, with a sorbent-based direct air capture system, 100ktCO2, with heat pump heat, and grid electricity | 11.5204 | 15.6076 | 19.4793 | 21.0756 | 18.7396 | 47.7767 | 41.2381 | 18.0659 | 37.6567 | 26.1489 | 26.2718 | 37.0288 | 38.1247 | 43.0962 | 56.1576 | 22.6764 | 19.6964 | 25.0109 | 29.6499 | 38.4818 | 32.704 | 65.9963 | 46.8618 | 78.7424 | 25.2883 | 31.6744 | 59.208
ethylene, MTO; methanol synthesis, hydrogen production, gaseous, 200 bar, from PEM electrolysis, from onshore wind electricity carbon dioxide, captured from atmosphere, with a sorbent-based direct air capture system, 100ktCO2, with heat pump heat, and onshore wind electricity | 10.0498 | 12.4226 | 13.49 | 11.8788 | 11.2727 | 18.4082 | 17.7904 | 13.2609 | 16.2687 | 14.5192 | 14.5248 | 16.3468 | 15.4404 | 16.1758 | 18.4868 | 11.5888 | 13.5873 | 14.2652 | 15.4053 | 15.6563 | 14.4281 | 21.9907 | 16.2818 | 26.1308 | 12.2949 | 15.7059 | 17.0554
ethylene, MTO; methanol synthesis, hydrogen production, gaseous, 200 bar, from PEM electrolysis, from onshore wind electricity carbon dioxide, captured from atmosphere, with a sorbent-based direct air capture system, 100ktCO2, with industrial steam heat, and geothermal electricity | 44.1113 | 46.0166 | 47.084 | 45.7218 | 45.2614 | 51.9052 | 51.3844 | 46.8549 | 49.9263 | 48.1132 | 48.1188 | 49.9408 | 49.3968 | 50.0327 | 52.368 | 45.7422 | 47.1813 | 47.5917 | 48.9993 | 49.4801 | 48.5756 | 55.5846 | 50.3924 | 59.2625 | 46.3651 | 49.2999 | 50.1609
ethylene, MTO; methanol synthesis, hydrogen production, gaseous, 200 bar, from PEM electrolysis, from onshore wind electricity carbon dioxide, captured from atmosphere, with a sorbent-based direct air capture system, 100ktCO2, with industrial steam heat, and grid electricity | 44.2 | 47.1778 | 49.6235 | 49.7155 | 48.3332 | 65.9839 | 62.5052 | 48.8123 | 60.0347 | 53.4252 | 53.4884 | 59.7022 | 59.9642 | 62.7312 | 70.3387 | 50.5127 | 49.7797 | 52.7366 | 55.5965 | 60.1821 | 57.0907 | 76.8102 | 64.765 | 84.9453 | 52.1133 | 56.7445 | 70.7158
ethylene, MTO; methanol synthesis, hydrogen production, gaseous, 200 bar, from PEM electrolysis, from onshore wind electricity carbon dioxide, captured from atmosphere, with a sorbent-based direct air capture system, 100ktCO2, with industrial steam heat, and onshore wind electricity | 43.4771 | 45.6123 | 46.6796 | 45.1951 | 44.663 | 51.5485 | 50.9801 | 46.4506 | 49.5219 | 47.7089 | 47.7145 | 49.5364 | 48.8143 | 49.4991 | 51.8225 | 45.0629 | 46.777 | 47.4548 | 48.595 | 48.9628 | 48.1076 | 55.1803 | 49.7342 | 59.0854 | 45.7267 | 48.8956 | 49.9967
ethylene, MTO; methanol synthesis, hydrogen production, gaseous, 200 bar, from PEM electrolysis, from onshore wind electricity carbon dioxide, captured from atmosphere, with a sorbent-based direct air capture system, 100ktCO2, with waste heat, and geothermal electricity | 10.3395 | 12.2448 | 13.3122 | 11.95 | 11.4896 | 18.1037 | 17.6126 | 13.0831 | 16.0623 | 14.3414 | 14.347 | 16.1689 | 15.625 | 16.2311 | 18.5665 | 11.9704 | 13.4095 | 13.8199 | 15.2275 | 15.6785 | 14.3516 | 21.783 | 16.5909 | 25.4907 | 12.5933 | 15.5281 | 16.3891
ethylene, MTO; methanol synthesis, hydrogen production, gaseous, 200 bar, from PEM electrolysis, from onshore wind electricity carbon dioxide, captured from atmosphere, with a sorbent-based direct air capture system, 100ktCO2, with waste heat, and grid electricity | 10.4282 | 13.406 | 15.8517 | 15.9437 | 14.5614 | 32.1823 | 28.7334 | 15.0405 | 26.1706 | 19.6533 | 19.7166 | 25.9303 | 26.1924 | 28.9296 | 36.5371 | 16.7409 | 16.0079 | 18.9648 | 21.8247 | 26.3805 | 22.8667 | 43.0086 | 30.9634 | 51.1735 | 18.3415 | 22.9727 | 36.944
ethylene, MTO; methanol synthesis, hydrogen production, gaseous, 200 bar, from PEM electrolysis, from onshore wind electricity carbon dioxide, captured from atmosphere, with a sorbent-based direct air capture system, 100ktCO2, with waste heat, and onshore wind electricity | 9.7053 | 11.8405 | 12.9078 | 11.4233 | 10.8912 | 17.747 | 17.2083 | 12.6787 | 15.6579 | 13.937 | 13.9426 | 15.7646 | 15.0425 | 15.6976 | 18.0209 | 11.291 | 13.0052 | 13.683 | 14.8232 | 15.1612 | 13.8836 | 21.3787 | 15.9326 | 25.3136 | 11.9549 | 15.1238 | 16.2248
ethylene, MTO; methanol synthesis, hydrogen production, gaseous, 200 bar, from PEM electrolysis, from solar electricity carbon dioxide, captured from atmosphere, with a solvent-based direct air capture system, 1MtCO2, with heat pump heat, and grid electricity | 14.2627 | 18.1806 | 21.892 | 23.7602 | 18.3428 | 48.1815 | 42.4373 | 20.561 | 38.9753 | 28.1696 | 28.2843 | 38.4049 | 40.8082 | 45.6988 | 58.2413 | 26.9439 | 22.1008 | 27.0931 | 31.4888 | 40.6315 | 36.8297 | 65.7662 | 49.6053 | 76.0889 | 27.991 | 33.3935 | 57.2529
ethylene, MTO; methanol synthesis, hydrogen production, gaseous, 200 bar, from PEM electrolysis, from solar electricity carbon dioxide, captured from atmosphere, with a solvent-based direct air capture system, 1MtCO2, with heat pump heat, and onshore wind electricity | 12.8942 | 15.217 | 16.3191 | 15.2027 | 11.3949 | 20.8544 | 20.6195 | 16.09 | 19.074 | 17.3483 | 17.3539 | 19.1605 | 19.7007 | 20.6496 | 23.189 | 16.627 | 16.4164 | 17.0943 | 18.2344 | 19.3926 | 19.8242 | 24.8194 | 21.1509 | 27.1344 | 15.9007 | 18.535 | 18.0303
ethylene, MTO; methanol synthesis, hydrogen production, gaseous, 200 bar, from PEM electrolysis, from solar electricity carbon dioxide, captured from atmosphere, with a solvent-based direct air capture system, 1MtCO2, with industrial steam heat, and grid electricity | 52.2678 | 54.8955 | 56.9487 | 57.0674 | 52.759 | 69.3558 | 67.1702 | 56.318 | 65 | 59.8909 | 59.9362 | 64.7732 | 66.2068 | 68.5335 | 74.7333 | 59.3166 | 57.0867 | 59.3371 | 61.6638 | 65.8681 | 65.1906 | 78.3423 | 70.426 | 83.3027 | 59.1874 | 62.5491 | 70.636
ethylene, MTO; methanol synthesis, hydrogen production, gaseous, 200 bar, from PEM electrolysis, from solar electricity carbon dioxide, captured from atmosphere, with a solvent-based direct air capture system, 1MtCO2, with industrial steam heat, and onshore wind electricity | 51.769 | 53.8154 | 54.9174 | 53.9483 | 50.2266 | 59.3954 | 59.2179 | 54.6883 | 57.7462 | 55.9466 | 55.9522 | 57.7588 | 58.5134 | 59.4034 | 61.9571 | 55.5562 | 55.0148 | 55.6926 | 56.8328 | 58.1268 | 58.9922 | 63.4177 | 60.0547 | 65.4594 | 54.7807 | 57.1334 | 56.3398
ethylene, MTO; methanol synthesis, hydrogen production, gaseous, 200 bar, from PEM electrolysis, from solar electricity carbon dioxide, captured from atmosphere, with a solvent-based direct air capture system, 1MtCO2, with waste heat, and grid electricity | 12.9924 | 15.6202 | 17.6733 | 17.792 | 13.4837 | 30.0459 | 27.8948 | 17.0426 | 25.6174 | 20.6155 | 20.6609 | 25.4978 | 26.9314 | 29.2235 | 35.4233 | 20.0412 | 17.8113 | 20.0617 | 22.3884 | 26.5582 | 25.3893 | 39.0324 | 31.116 | 44.0273 | 19.912 | 23.2737 | 31.3606
ethylene, MTO; methanol synthesis, hydrogen production, gaseous, 200 bar, from PEM electrolysis, from solar electricity carbon dioxide, captured from atmosphere, with a solvent-based direct air capture system, 1MtCO2, with waste heat, and onshore wind electricity | 12.4937 | 14.54 | 15.642 | 14.6729 | 10.9512 | 20.0855 | 19.9425 | 15.413 | 18.3636 | 16.6713 | 16.6769 | 18.4835 | 19.238 | 20.0934 | 22.6472 | 16.2808 | 15.7394 | 16.4172 | 17.5574 | 18.8168 | 19.1909 | 24.1077 | 20.7447 | 26.184 | 15.5053 | 17.858 | 17.0644
ethylene, MTO; methanol synthesis, hydrogen production, gaseous, 200 bar, from PEM electrolysis, from solar electricity carbon dioxide, captured from atmosphere, with a sorbent-based direct air capture system, 100ktCO2, with heat pump heat, and geothermal electricity | 15.1059 | 17.0284 | 18.0957 | 17.2768 | 13.5835 | 22.5409 | 22.3962 | 17.8667 | 20.8745 | 19.125 | 19.1306 | 20.9525 | 21.8146 | 22.6709 | 25.2329 | 18.9243 | 18.1931 | 18.3268 | 20.0111 | 21.383 | 21.7785 | 26.596 | 23.4083 | 28.4809 | 18.1205 | 20.3117 | 19.278
ethylene, MTO; methanol synthesis, hydrogen production, gaseous, 200 bar, from PEM electrolysis, from solar electricity carbon dioxide, captured from atmosphere, with a sorbent-based direct air capture system, 100ktCO2, with heat pump heat, and grid electricity | 15.2864 | 19.3907 | 23.2624 | 25.4019 | 19.8331 | 51.1837 | 45.0212 | 21.849 | 41.4398 | 29.9321 | 30.0549 | 40.8119 | 43.3138 | 48.5058 | 61.7938 | 28.6298 | 23.4795 | 28.794 | 33.433 | 43.1562 | 39.1023 | 69.7791 | 52.649 | 80.7321 | 29.8151 | 35.4575 | 61.0964
ethylene, MTO; methanol synthesis, hydrogen production, gaseous, 200 bar, from PEM electrolysis, from solar electricity carbon dioxide, captured from atmosphere, with a sorbent-based direct air capture system, 100ktCO2, with heat pump heat, and onshore wind electricity | 13.8157 | 16.2058 | 17.2731 | 16.2052 | 12.3662 | 21.8152 | 21.5735 | 17.044 | 20.0519 | 18.3023 | 18.3079 | 20.1299 | 20.6295 | 21.5854 | 24.123 | 17.5422 | 17.3705 | 18.0483 | 19.1885 | 20.3307 | 20.8264 | 25.7734 | 22.069 | 28.1206 | 16.8216 | 19.4891 | 18.9438
ethylene, MTO; methanol synthesis, hydrogen production, gaseous, 200 bar, from PEM electrolysis, from solar electricity carbon dioxide, captured from atmosphere, with a sorbent-based direct air capture system, 100ktCO2, with industrial steam heat, and geothermal electricity | 47.8773 | 49.7998 | 50.8671 | 50.0481 | 46.3549 | 55.3122 | 55.1675 | 50.638 | 53.7094 | 51.8963 | 51.9019 | 53.7239 | 54.586 | 55.4422 | 58.0043 | 51.6956 | 50.9645 | 51.3748 | 52.7824 | 54.1544 | 54.9739 | 59.3673 | 56.1796 | 61.2523 | 50.8919 | 53.0831 | 52.0494
ethylene, MTO; methanol synthesis, hydrogen production, gaseous, 200 bar, from PEM electrolysis, from solar electricity carbon dioxide, captured from atmosphere, with a sorbent-based direct air capture system, 100ktCO2, with industrial steam heat, and grid electricity | 47.966 | 50.9609 | 53.4066 | 54.0419 | 49.4267 | 69.3909 | 66.2883 | 52.5954 | 63.8178 | 57.2083 | 57.2715 | 63.4853 | 65.1534 | 68.1407 | 75.9749 | 56.4661 | 53.5628 | 56.5197 | 59.3796 | 64.8564 | 63.489 | 80.5929 | 70.5522 | 86.9351 | 56.64 | 60.5276 | 72.6042
ethylene, MTO; methanol synthesis, hydrogen production, gaseous, 200 bar, from PEM electrolysis, from solar electricity carbon dioxide, captured from atmosphere, with a sorbent-based direct air capture system, 100ktCO2, with industrial steam heat, and onshore wind electricity | 47.2431 | 49.3954 | 50.4627 | 49.5214 | 45.7565 | 54.9555 | 54.7632 | 50.2337 | 53.3051 | 51.492 | 51.4976 | 53.3195 | 54.0035 | 54.9087 | 57.4587 | 51.0163 | 50.5601 | 51.238 | 52.3781 | 53.6371 | 54.5059 | 58.963 | 55.5213 | 61.0752 | 50.2534 | 52.6787 | 51.8851
ethylene, MTO; methanol synthesis, hydrogen production, gaseous, 200 bar, from PEM electrolysis, from solar electricity carbon dioxide, captured from atmosphere, with a sorbent-based direct air capture system, 100ktCO2, with waste heat, and geothermal electricity | 14.1055 | 16.0279 | 17.0953 | 16.2763 | 12.5831 | 21.5107 | 21.3957 | 16.8662 | 19.8454 | 18.1245 | 18.1301 | 19.9521 | 20.8141 | 21.6407 | 24.2027 | 17.9238 | 17.1926 | 17.603 | 19.0106 | 20.3528 | 20.7499 | 25.5658 | 22.378 | 27.4805 | 17.1201 | 19.3112 | 18.2775
ethylene, MTO; methanol synthesis, hydrogen production, gaseous, 200 bar, from PEM electrolysis, from solar electricity carbon dioxide, captured from atmosphere, with a sorbent-based direct air capture system, 100ktCO2, with waste heat, and grid electricity | 14.1942 | 17.1891 | 19.6348 | 20.27 | 15.6549 | 35.5893 | 32.5165 | 18.8236 | 29.9538 | 23.4365 | 23.4997 | 29.7135 | 31.3816 | 34.3392 | 42.1733 | 22.6943 | 19.791 | 22.7479 | 25.6078 | 31.0549 | 29.265 | 46.7914 | 36.7506 | 53.1633 | 22.8682 | 26.7558 | 38.8324
ethylene, MTO; methanol synthesis, hydrogen production, gaseous, 200 bar, from PEM electrolysis, from solar electricity carbon dioxide, captured from atmosphere, with a sorbent-based direct air capture system, 100ktCO2, with waste heat, and onshore wind electricity | 13.4713 | 15.6236 | 16.6909 | 15.7496 | 11.9847 | 21.154 | 20.9914 | 16.4619 | 19.441 | 17.7202 | 17.7257 | 19.5477 | 20.2316 | 21.1071 | 23.6572 | 17.2445 | 16.7883 | 17.4661 | 18.6063 | 19.8356 | 20.2819 | 25.1615 | 21.7198 | 27.3033 | 16.4816 | 18.9069 | 18.1133
ethylene, MTO; methanol synthesis, hydrogen production, steam methane reforming of natural gas, 25 bar carbon dioxide, captured from atmosphere, with a solvent-based direct air capture system, 1MtCO2, with heat pump heat, and grid electricity | 66.7755 | 68.6528 | 72.0915 | 69.5235 | 72.6616 | 96.0489 | 90.9523 | 70.8769 | 87.6482 | 77.8179 | 77.9112 | 87.1811 | 89.4069 | 93.2326 | 104.5773 | 76.6983 | 72.2914 | 76.8146 | 80.885 | 89.1894 | 85.4256 | 112.2288 | 97.4566 | 121.67 | 78.6391 | 82.6095 | 103.8828
ethylene, MTO; methanol synthesis, hydrogen production, steam methane reforming of natural gas, 25 bar carbon dioxide, captured from atmosphere, with a solvent-based direct air capture system, 1MtCO2, with heat pump heat, and onshore wind electricity | 65.4071 | 65.6892 | 66.5186 | 60.966 | 65.7137 | 68.7219 | 69.1344 | 66.406 | 67.7469 | 66.9966 | 66.9808 | 67.9367 | 68.2994 | 68.1834 | 69.525 | 66.3814 | 66.6071 | 66.8159 | 67.6307 | 67.9505 | 68.42 | 71.282 | 69.0022 | 72.7155 | 66.5488 | 67.7511 | 64.6602
ethylene, MTO; methanol synthesis, hydrogen production, steam methane reforming of natural gas, 25 bar carbon dioxide, captured from atmosphere, with a solvent-based direct air capture system, 1MtCO2, with industrial steam heat, and grid electricity | 104.7807 | 105.3677 | 107.1482 | 102.8307 | 107.0779 | 117.2233 | 115.6851 | 106.6339 | 113.6729 | 109.5391 | 109.5631 | 113.5494 | 114.8055 | 116.0673 | 121.0693 | 109.071 | 107.2773 | 109.0586 | 111.0601 | 114.426 | 113.7864 | 124.8049 | 118.2773 | 128.8838 | 109.8355 | 111.7651 | 117.2659
ethylene, MTO; methanol synthesis, hydrogen production, steam methane reforming of natural gas, 25 bar carbon dioxide, captured from atmosphere, with a solvent-based direct air capture system, 1MtCO2, with industrial steam heat, and onshore wind electricity | 104.2819 | 104.2875 | 105.1169 | 99.7116 | 104.5455 | 107.2629 | 107.7328 | 105.0043 | 106.4192 | 105.5949 | 105.5791 | 106.5351 | 107.1121 | 106.9372 | 108.2931 | 105.3106 | 105.2054 | 105.4142 | 106.229 | 106.6847 | 107.5881 | 109.8803 | 107.906 | 111.0404 | 105.4288 | 106.3494 | 102.9697
ethylene, MTO; methanol synthesis, hydrogen production, steam methane reforming of natural gas, 25 bar carbon dioxide, captured from atmosphere, with a solvent-based direct air capture system, 1MtCO2, with waste heat, and grid electricity | 65.5053 | 66.0924 | 67.8728 | 63.5553 | 67.8025 | 77.9133 | 76.4097 | 67.3585 | 74.2903 | 70.2638 | 70.2878 | 74.274 | 75.5301 | 76.7573 | 81.7593 | 69.7956 | 68.0019 | 69.7833 | 71.7847 | 75.116 | 73.9851 | 85.4949 | 78.9673 | 89.6084 | 70.5601 | 72.4898 | 77.9905
ethylene, MTO; methanol synthesis, hydrogen production, steam methane reforming of natural gas, 25 bar carbon dioxide, captured from atmosphere, with a solvent-based direct air capture system, 1MtCO2, with waste heat, and onshore wind electricity | 65.0065 | 65.0122 | 65.8415 | 60.4362 | 65.2701 | 67.9529 | 68.4574 | 65.7289 | 67.0365 | 66.3195 | 66.3038 | 67.2597 | 67.8367 | 67.6272 | 68.9832 | 66.0352 | 65.93 | 66.1388 | 66.9536 | 67.3747 | 67.7868 | 70.5703 | 68.596 | 71.7651 | 66.1534 | 67.074 | 63.6943
ethylene, MTO; methanol synthesis, hydrogen production, steam methane reforming of natural gas, 25 bar carbon dioxide, captured from atmosphere, with a sorbent-based direct air capture system, 100ktCO2, with heat pump heat, and geothermal electricity | 67.6188 | 67.5006 | 68.2952 | 63.0401 | 67.9024 | 70.4083 | 70.9111 | 68.1826 | 69.5474 | 68.7732 | 68.7575 | 69.7288 | 70.4133 | 70.2047 | 71.5689 | 68.6787 | 68.3837 | 68.0483 | 69.4073 | 69.9409 | 70.3744 | 73.0586 | 71.2595 | 74.062 | 68.7686 | 69.5277 | 65.9079
ethylene, MTO; methanol synthesis, hydrogen production, steam methane reforming of natural gas, 25 bar carbon dioxide, captured from atmosphere, with a sorbent-based direct air capture system, 100ktCO2, with heat pump heat, and grid electricity | 67.7993 | 69.8629 | 73.4619 | 71.1652 | 74.1519 | 99.0511 | 93.5361 | 72.165 | 90.1128 | 79.5803 | 79.6818 | 89.5881 | 91.9125 | 96.0396 | 108.1299 | 78.3842 | 73.6701 | 78.5156 | 82.8292 | 91.7141 | 87.6982 | 116.2416 | 100.5003 | 126.3132 | 80.4631 | 84.6735 | 107.7263
ethylene, MTO; methanol synthesis, hydrogen production, steam methane reforming of natural gas, 25 bar carbon dioxide, captured from atmosphere, with a sorbent-based direct air capture system, 100ktCO2, with heat pump heat, and onshore wind electricity | 66.3286 | 66.678 | 67.4726 | 61.9685 | 66.685 | 69.6826 | 70.0885 | 67.36 | 68.7248 | 67.9506 | 67.9348 | 68.9061 | 69.2282 | 69.1192 | 70.459 | 67.2966 | 67.5611 | 67.7699 | 68.5847 | 68.8886 | 69.4222 | 72.236 | 69.9203 | 73.7016 | 67.4697 | 68.7051 | 65.5737
ethylene, MTO; methanol synthesis, hydrogen production, steam methane reforming of natural gas, 25 bar carbon dioxide, captured from atmosphere, with a sorbent-based direct air capture system, 100ktCO2, with industrial steam heat, and geothermal electricity | 100.3902 | 100.272 | 101.0666 | 95.8115 | 100.6737 | 103.1797 | 103.6824 | 100.954 | 102.3823 | 101.5446 | 101.5288 | 102.5001 | 103.1847 | 102.976 | 104.3403 | 101.45 | 101.1551 | 101.0964 | 102.1787 | 102.7123 | 103.5698 | 105.8299 | 104.0309 | 106.8333 | 101.54 | 102.2991 | 98.6793
ethylene, MTO; methanol synthesis, hydrogen production, steam methane reforming of natural gas, 25 bar carbon dioxide, captured from atmosphere, with a sorbent-based direct air capture system, 100ktCO2, with industrial steam heat, and grid electricity | 100.4789 | 101.4331 | 103.6061 | 99.8052 | 103.7455 | 117.2583 | 114.8032 | 102.9114 | 112.4907 | 106.8565 | 106.8984 | 112.2615 | 113.7521 | 115.6745 | 122.3109 | 106.2205 | 103.7535 | 106.2413 | 108.7759 | 113.4143 | 112.0849 | 127.0555 | 118.4035 | 132.5161 | 107.2881 | 109.7436 | 119.2341
ethylene, MTO; methanol synthesis, hydrogen production, steam methane reforming of natural gas, 25 bar carbon dioxide, captured from atmosphere, with a sorbent-based direct air capture system, 100ktCO2, with industrial steam heat, and onshore wind electricity | 99.756 | 99.8676 | 100.6622 | 95.2847 | 100.0754 | 102.823 | 103.2781 | 100.5496 | 101.978 | 101.1402 | 101.1245 | 102.0958 | 102.6022 | 102.4425 | 103.7947 | 100.7707 | 100.7507 | 100.9595 | 101.7743 | 102.195 | 103.1018 | 105.4256 | 103.3726 | 106.6562 | 100.9015 | 101.8947 | 98.515
ethylene, MTO; methanol synthesis, hydrogen production, steam methane reforming of natural gas, 25 bar carbon dioxide, captured from atmosphere, with a sorbent-based direct air capture system, 100ktCO2, with waste heat, and geothermal electricity | 66.6183 | 66.5001 | 67.2948 | 62.0396 | 66.9019 | 69.3781 | 69.9106 | 67.1822 | 68.5183 | 67.7728 | 67.757 | 68.7283 | 69.4128 | 69.1744 | 70.5387 | 67.6782 | 67.3833 | 67.3246 | 68.4069 | 68.9107 | 69.3457 | 72.0284 | 70.2293 | 73.0615 | 67.7681 | 68.5273 | 64.9074
ethylene, MTO; methanol synthesis, hydrogen production, steam methane reforming of natural gas, 25 bar carbon dioxide, captured from atmosphere, with a sorbent-based direct air capture system, 100ktCO2, with waste heat, and grid electricity | 66.7071 | 67.6613 | 69.8343 | 66.0333 | 69.9737 | 83.4568 | 81.0314 | 69.1396 | 78.6267 | 73.0847 | 73.1266 | 78.4897 | 79.9803 | 81.873 | 88.5093 | 72.4487 | 69.9817 | 72.4695 | 75.0041 | 79.6128 | 77.8608 | 93.2539 | 84.6019 | 98.7443 | 73.5163 | 75.9718 | 85.4623
ethylene, MTO; methanol synthesis, hydrogen production, steam methane reforming of natural gas, 25 bar carbon dioxide, captured from atmosphere, with a sorbent-based direct air capture system, 100ktCO2, with waste heat, and onshore wind electricity | 65.9842 | 66.0958 | 66.8904 | 61.5129 | 66.3035 | 69.0214 | 69.5063 | 66.7778 | 68.114 | 67.3684 | 67.3526 | 68.3239 | 68.8303 | 68.6409 | 69.9932 | 66.9989 | 66.9789 | 67.1877 | 68.0025 | 68.3935 | 68.8777 | 71.6241 | 69.5711 | 72.8844 | 67.1297 | 68.1229 | 64.7431
ethylene, MTO; methanol synthesis, hydrogen production, steam methane reforming of natural gas, with CCS (MDEA, 98% eff.), 25 bar carbon dioxide, captured from atmosphere, with a solvent-based direct air capture system, 1MtCO2, with heat pump heat, and grid electricity | 65.9922 | 68.0201 | 71.6541 | 69.3694 | 72.2975 | 97.2729 | 91.7232 | 70.3563 | 88.2962 | 77.7746 | 77.8816 | 87.7637 | 90.1135 | 94.2609 | 106.3649 | 76.5789 | 71.8608 | 76.7167 | 81.0226 | 89.9228 | 85.8229 | 114.4602 | 98.6992 | 124.5326 | 78.6673 | 82.874 | 106.0003
ethylene, MTO; methanol synthesis, hydrogen production, steam methane reforming of natural gas, with CCS (MDEA, 98% eff.), 25 bar carbon dioxide, captured from atmosphere, with a solvent-based direct air capture system, 1MtCO2, with heat pump heat, and onshore wind electricity | 64.6238 | 65.0565 | 66.0811 | 60.8119 | 65.3496 | 69.9458 | 69.9054 | 65.8853 | 68.3949 | 66.9533 | 66.9511 | 68.5193 | 69.006 | 69.2118 | 71.3126 | 66.262 | 66.1764 | 66.718 | 67.7683 | 68.6839 | 68.8173 | 73.5134 | 70.2449 | 75.5781 | 66.577 | 68.0155 | 66.7777
ethylene, MTO; methanol synthesis, hydrogen production, steam methane reforming of natural gas, with CCS (MDEA, 98% eff.), 25 bar carbon dioxide, captured from atmosphere, with a solvent-based direct air capture system, 1MtCO2, with industrial steam heat, and grid electricity | 103.9974 | 104.735 | 106.7107 | 102.6766 | 106.7138 | 118.4472 | 116.4561 | 106.1133 | 114.321 | 109.4959 | 109.5335 | 114.132 | 115.5121 | 117.0957 | 122.8569 | 108.9516 | 106.8466 | 108.9607 | 111.1976 | 115.1594 | 114.1837 | 127.0363 | 119.52 | 131.7464 | 109.8637 | 112.0296 | 119.3834
ethylene, MTO; methanol synthesis, hydrogen production, steam methane reforming of natural gas, with CCS (MDEA, 98% eff.), 25 bar carbon dioxide, captured from atmosphere, with a solvent-based direct air capture system, 1MtCO2, with industrial steam heat, and onshore wind electricity | 103.4986 | 103.6548 | 104.6794 | 99.5575 | 104.1813 | 108.4868 | 108.5037 | 104.4837 | 107.0672 | 105.5516 | 105.5495 | 107.1176 | 107.8186 | 107.9655 | 110.0808 | 105.1912 | 104.7747 | 105.3163 | 106.3666 | 107.4181 | 107.9854 | 112.1117 | 109.1487 | 113.9031 | 105.457 | 106.6139 | 105.0872
ethylene, MTO; methanol synthesis, hydrogen production, steam methane reforming of natural gas, with CCS (MDEA, 98% eff.), 25 bar carbon dioxide, captured from atmosphere, with a solvent-based direct air capture system, 1MtCO2, with waste heat, and grid electricity | 64.722 | 65.4596 | 67.4353 | 63.4012 | 67.4384 | 79.1372 | 77.1807 | 66.8379 | 74.9384 | 70.2205 | 70.2581 | 74.8566 | 76.2367 | 77.7857 | 83.547 | 69.6762 | 67.5713 | 69.6853 | 71.9223 | 75.8494 | 74.3824 | 87.7263 | 80.21 | 92.471 | 70.5884 | 72.7542 | 80.108
ethylene, MTO; methanol synthesis, hydrogen production, steam methane reforming of natural gas, with CCS (MDEA, 98% eff.), 25 bar carbon dioxide, captured from atmosphere, with a solvent-based direct air capture system, 1MtCO2, with waste heat, and onshore wind electricity | 64.2232 | 64.3794 | 65.404 | 60.2821 | 64.906 | 69.1768 | 69.2284 | 65.2083 | 67.6846 | 66.2763 | 66.2741 | 67.8422 | 68.5433 | 68.6556 | 70.7708 | 65.9158 | 65.4994 | 66.0409 | 67.0912 | 68.1081 | 68.1841 | 72.8017 | 69.8387 | 74.6277 | 66.1816 | 67.3385 | 65.8118
ethylene, MTO; methanol synthesis, hydrogen production, steam methane reforming of natural gas, with CCS (MDEA, 98% eff.), 25 bar carbon dioxide, captured from atmosphere, with a sorbent-based direct air capture system, 100ktCO2, with heat pump heat, and geothermal electricity | 66.8355 | 66.8679 | 67.8578 | 62.886 | 67.5383 | 71.6322 | 71.6821 | 67.662 | 70.1955 | 68.73 | 68.7278 | 70.3113 | 71.1199 | 71.233 | 73.3565 | 68.5593 | 67.9531 | 67.9504 | 69.5449 | 70.6743 | 70.7717 | 75.29 | 72.5022 | 76.9246 | 68.7969 | 69.7922 | 68.0254
ethylene, MTO; methanol synthesis, hydrogen production, steam methane reforming of natural gas, with CCS (MDEA, 98% eff.), 25 bar carbon dioxide, captured from atmosphere, with a sorbent-based direct air capture system, 100ktCO2, with heat pump heat, and grid electricity | 67.016 | 69.2302 | 73.0244 | 71.0111 | 73.7878 | 100.275 | 94.3071 | 71.6443 | 90.7608 | 79.5371 | 79.6521 | 90.1707 | 92.6191 | 97.0679 | 109.9175 | 78.2648 | 73.2394 | 78.4177 | 82.9668 | 92.4474 | 88.0955 | 118.473 | 101.743 | 129.1758 | 80.4914 | 84.938 | 109.8438
ethylene, MTO; methanol synthesis, hydrogen production, steam methane reforming of natural gas, with CCS (MDEA, 98% eff.), 25 bar carbon dioxide, captured from atmosphere, with a sorbent-based direct air capture system, 100ktCO2, with heat pump heat, and onshore wind electricity | 65.5453 | 66.0452 | 67.0351 | 61.8144 | 66.3209 | 70.9065 | 70.8594 | 66.8394 | 69.3728 | 67.9073 | 67.9052 | 69.4887 | 69.9348 | 70.1475 | 72.2466 | 67.1772 | 67.1304 | 67.672 | 68.7223 | 69.6219 | 69.8195 | 74.4674 | 71.163 | 76.5643 | 67.498 | 68.9696 | 67.6912
ethylene, MTO; methanol synthesis, hydrogen production, steam methane reforming of natural gas, with CCS (MDEA, 98% eff.), 25 bar carbon dioxide, captured from atmosphere, with a sorbent-based direct air capture system, 100ktCO2, with industrial steam heat, and geothermal electricity | 99.6069 | 99.6392 | 100.6291 | 95.6573 | 100.3096 | 104.4036 | 104.4534 | 100.4333 | 103.0304 | 101.5013 | 101.4992 | 103.0827 | 103.8912 | 104.0044 | 106.1279 | 101.3306 | 100.7244 | 100.9985 | 102.3163 | 103.4457 | 103.9671 | 108.0613 | 105.2736 | 109.696 | 101.5682 | 102.5636 | 100.7968
ethylene, MTO; methanol synthesis, hydrogen production, steam methane reforming of natural gas, with CCS (MDEA, 98% eff.), 25 bar carbon dioxide, captured from atmosphere, with a sorbent-based direct air capture system, 100ktCO2, with industrial steam heat, and grid electricity | 99.6956 | 100.8004 | 103.1686 | 99.651 | 103.3814 | 118.4823 | 115.5742 | 102.3908 | 113.1387 | 106.8133 | 106.8687 | 112.8441 | 114.4587 | 116.7029 | 124.0985 | 106.1011 | 103.3228 | 106.1434 | 108.9135 | 114.1477 | 112.4822 | 129.2869 | 119.6461 | 135.3788 | 107.3164 | 110.0081 | 121.3516
ethylene, MTO; methanol synthesis, hydrogen production, steam methane reforming of natural gas, with CCS (MDEA, 98% eff.), 25 bar carbon dioxide, captured from atmosphere, with a sorbent-based direct air capture system, 100ktCO2, with industrial steam heat, and onshore wind electricity | 98.9727 | 99.2349 | 100.2248 | 95.1306 | 99.7112 | 104.0469 | 104.0491 | 100.029 | 102.626 | 101.097 | 101.0948 | 102.6783 | 103.3087 | 103.4708 | 105.5823 | 100.6513 | 100.3201 | 100.8616 | 101.9119 | 102.9284 | 103.4991 | 107.657 | 104.6153 | 109.5189 | 100.9298 | 102.1592 | 100.6325
ethylene, MTO; methanol synthesis, hydrogen production, steam methane reforming of natural gas, with CCS (MDEA, 98% eff.), 25 bar carbon dioxide, captured from atmosphere, with a sorbent-based direct air capture system, 100ktCO2, with waste heat, and geothermal electricity | 65.835 | 65.8674 | 66.8573 | 61.8855 | 66.5378 | 70.602 | 70.6816 | 66.6615 | 69.1663 | 67.7295 | 67.7273 | 69.3108 | 70.1194 | 70.2028 | 72.3263 | 67.5588 | 66.9526 | 67.2267 | 68.5445 | 69.6441 | 69.743 | 74.2598 | 71.472 | 75.9242 | 67.7964 | 68.7917 | 67.0249
ethylene, MTO; methanol synthesis, hydrogen production, steam methane reforming of natural gas, with CCS (MDEA, 98% eff.), 25 bar carbon dioxide, captured from atmosphere, with a sorbent-based direct air capture system, 100ktCO2, with waste heat, and grid electricity | 65.9237 | 67.0285 | 69.3968 | 65.8792 | 69.6096 | 84.6807 | 81.8024 | 68.6189 | 79.2747 | 73.0415 | 73.0969 | 79.0722 | 80.6868 | 82.9013 | 90.297 | 72.3293 | 69.551 | 72.3716 | 75.1416 | 80.3461 | 78.2581 | 95.4853 | 85.8446 | 101.6069 | 73.5445 | 76.2363 | 87.5798
ethylene, MTO; methanol synthesis, hydrogen production, steam methane reforming of natural gas, with CCS (MDEA, 98% eff.), 25 bar carbon dioxide, captured from atmosphere, with a sorbent-based direct air capture system, 100ktCO2, with waste heat, and onshore wind electricity | 65.2009 | 65.463 | 66.4529 | 61.3588 | 65.9394 | 70.2453 | 70.2772 | 66.2572 | 68.762 | 67.3252 | 67.323 | 68.9065 | 69.5369 | 69.6693 | 71.7808 | 66.8794 | 66.5483 | 67.0898 | 68.1401 | 69.1268 | 69.275 | 73.8555 | 70.8137 | 75.747 | 67.1579 | 68.3874 | 66.8607
ethylene, MTO; methanol, BAU | 80.3734 | 88.3224 | 80.7415 | 80.9694 | 80.819 | 82.5207 | 82.0267 | 80.6526 | 81.9026 | 81.1621 | 81.1783 | 81.8274 | 81.9628 | 92.4599 | 83.1255 | 81.0811 | 80.7482 | 81.1061 | 81.3543 | 91.0429 | 81.6663 | 99.1843 | 82.533 | 84.2651 | 84.2644 | 81.4918 | 83.4649
ethylene, MTO; methanol, blue | 80.0344 | 90.5691 | 80.8265 | 81.3147 | 80.9932 | 84.6248 | 83.5994 | 80.6367 | 83.3097 | 81.7238 | 81.7576 | 83.1535 | 83.4516 | 97.4574 | 85.9277 | 81.5509 | 80.8431 | 81.6013 | 82.1451 | 95.3433 | 82.7984 | 107.3488 | 84.6735 | 88.391 | 85.8457 | 82.4375 | 86.692

## image SSP2-RCP26 2050
Activity | AU | BR | BW | CA | CL | CN | EG | ET | GLO | GT | ID | IN | IR | JP | KR | MX | NG | PH | PK | PL | RER | RU | TR | UA | US | UZ | ZA
ethylene, MTO; methanol synthesis, hydrogen production, gaseous, 200 bar, from PEM electrolysis, from grid electricity carbon dioxide, captured from atmosphere, with a solvent-based direct air capture system, 1MtCO2, with heat pump heat, and grid electricity | 11.0259 | 30.0878 | 46.4167 | 22.6372 | 80.4379 | 90.8509 | 101.6059 | 46.9189 | 85.5202 | 108.5438 | 70.0118 | 78.0099 | 120.9266 | 116.8777 | 173.8586 | 43.6101 | 41.2639 | 96.4402 | 106.6895 | 103.9932 | 56.9762 | 189.7059 | 185.2912 | 170.2842 | 45.1663 | 153.9787 | 85.7168
ethylene, MTO; methanol synthesis, hydrogen production, gaseous, 200 bar, from PEM electrolysis, from grid electricity carbon dioxide, captured from atmosphere, with a solvent-based direct air capture system, 1MtCO2, with heat pump heat, and onshore wind electricity | 10.4437 | 26.5191 | 40.0572 | 19.9529 | 68.0041 | 75.3044 | 86.5711 | 40.7035 | 71.6446 | 89.9343 | 58.6747 | 66.1748 | 101.2946 | 96.0615 | 142.3482 | 37.0974 | 36.1552 | 79.9431 | 90.458 | 85.7185 | 47.7655 | 158.4015 | 153.5654 | 143.1828 | 37.7959 | 129.2084 | 73.7743
ethylene, MTO; methanol synthesis, hydrogen production, gaseous, 200 bar, from PEM electrolysis, from grid electricity carbon dioxide, captured from atmosphere, with a solvent-based direct air capture system, 1MtCO2, with industrial steam heat, and grid electricity | 48.8988 | 65.8208 | 80.3761 | 59.061 | 110.7412 | 118.9217 | 130.0521 | 80.9699 | 114.7761 | 134.7182 | 100.8078 | 108.4895 | 146.6387 | 141.7857 | 191.983 | 77.7616 | 76.0182 | 123.9571 | 134.3751 | 130.5 | 89.6793 | 207.8125 | 203.3973 | 190.8242 | 78.7297 | 176.2378 | 115.8754
ethylene, MTO; methanol synthesis, hydrogen production, gaseous, 200 bar, from PEM electrolysis, from grid electricity carbon dioxide, captured from atmosphere, with a solvent-based direct air capture system, 1MtCO2, with industrial steam heat, and onshore wind electricity | 48.6866 | 64.52 | 78.0581 | 58.0826 | 106.2092 | 113.2552 | 124.5721 | 78.7045 | 109.7186 | 127.9352 | 96.6756 | 104.1757 | 139.4831 | 134.1984 | 180.4978 | 75.3878 | 74.1561 | 117.9441 | 128.4589 | 123.8391 | 86.322 | 196.4024 | 191.8336 | 180.946 | 76.0433 | 167.2093 | 111.5225
ethylene, MTO; methanol synthesis, hydrogen production, gaseous, 200 bar, from PEM electrolysis, from grid electricity carbon dioxide, captured from atmosphere, with a solvent-based direct air capture system, 1MtCO2, with waste heat, and grid electricity | 10.3071 | 27.2291 | 41.7844 | 20.4694 | 72.1496 | 80.2982 | 91.4604 | 42.3783 | 76.0806 | 96.1265 | 62.2162 | 69.8978 | 108.0471 | 103.1621 | 153.3594 | 39.1699 | 37.4265 | 85.3654 | 95.7835 | 91.8765 | 50.5696 | 169.1889 | 164.7737 | 152.2325 | 40.138 | 137.6462 | 77.2838
ethylene, MTO; methanol synthesis, hydrogen production, gaseous, 200 bar, from PEM electrolysis, from grid electricity carbon dioxide, captured from atmosphere, with a solvent-based direct air capture system, 1MtCO2, with waste heat, and onshore wind electricity | 10.0949 | 25.9284 | 39.4665 | 19.491 | 67.6176 | 74.6316 | 85.9804 | 40.1128 | 71.0231 | 89.3436 | 58.084 | 65.5841 | 100.8914 | 95.5749 | 141.8742 | 36.7961 | 35.5645 | 79.3524 | 89.8673 | 85.2155 | 47.2124 | 157.7788 | 153.2101 | 142.3544 | 37.4516 | 128.6177 | 72.9309
ethylene, MTO; methanol synthesis, hydrogen production, gaseous, 200 bar, from PEM electrolysis, from grid electricity carbon dioxide, captured from atmosphere, with a sorbent-based direct air capture system, 100ktCO2, with heat pump heat, and geothermal electricity | 12.2955 | 28.0076 | 41.5283 | 21.6819 | 69.8019 | 76.6966 | 88.0422 | 42.1747 | 73.136 | 91.4054 | 60.1458 | 67.6632 | 103.0608 | 97.7466 | 144.0532 | 39.024 | 37.6263 | 81.7347 | 91.9291 | 87.3779 | 49.3916 | 159.8726 | 155.4571 | 144.2798 | 39.6548 | 130.6795 | 74.8486
ethylene, MTO; methanol synthesis, hydrogen production, gaseous, 200 bar, from PEM electrolysis, from grid electricity carbon dioxide, captured from atmosphere, with a sorbent-based direct air capture system, 100ktCO2, with heat pump heat, and grid electricity | 11.9804 | 31.3112 | 47.8312 | 23.8172 | 82.2876 | 92.9576 | 103.6685 | 48.3226 | 87.5165 | 110.8734 | 71.7981 | 79.8507 | 123.3106 | 119.3561 | 177.1345 | 45.002 | 42.585 | 98.6121 | 108.8415 | 106.2837 | 58.644 | 192.9838 | 188.5692 | 173.2762 | 46.6273 | 156.7686 | 87.5789
ethylene, MTO; methanol synthesis, hydrogen production, gaseous, 200 bar, from PEM electrolysis, from grid electricity carbon dioxide, captured from atmosphere, with a sorbent-based direct air capture system, 100ktCO2, with heat pump heat, and onshore wind electricity | 11.3547 | 27.4759 | 40.9966 | 20.9324 | 68.9249 | 76.2497 | 87.5105 | 41.643 | 72.6043 | 90.8737 | 59.6141 | 67.1314 | 102.212 | 96.9849 | 143.2702 | 38.0028 | 37.0946 | 80.8826 | 91.3974 | 86.6438 | 48.7451 | 159.3409 | 154.4734 | 144.1502 | 38.7064 | 130.1478 | 74.7442
ethylene, MTO; methanol synthesis, hydrogen production, gaseous, 200 bar, from PEM electrolysis, from grid electricity carbon dioxide, captured from atmosphere, with a sorbent-based direct air capture system, 100ktCO2, with industrial steam heat, and geothermal electricity | 44.7011 | 60.4132 | 73.9339 | 54.0875 | 102.2075 | 109.1022 | 120.4479 | 74.5803 | 105.6045 | 123.811 | 92.5514 | 100.0688 | 135.4664 | 130.1522 | 176.4588 | 71.4296 | 70.0319 | 113.9774 | 124.3347 | 119.7836 | 82.2166 | 192.2782 | 187.8627 | 176.6855 | 72.0604 | 163.0851 | 107.2542
ethylene, MTO; methanol synthesis, hydrogen production, gaseous, 200 bar, from PEM electrolysis, from grid electricity carbon dioxide, captured from atmosphere, with a sorbent-based direct air capture system, 100ktCO2, with industrial steam heat, and grid electricity | 44.5462 | 62.037 | 77.0319 | 55.1371 | 108.3445 | 117.0949 | 128.1285 | 77.6022 | 112.6728 | 133.38 | 98.2788 | 106.0592 | 145.4197 | 140.7738 | 192.7191 | 74.368 | 72.4692 | 122.273 | 132.6476 | 129.0762 | 86.7644 | 208.5532 | 204.1381 | 190.9379 | 75.4876 | 175.9086 | 113.5115
ethylene, MTO; methanol synthesis, hydrogen production, gaseous, 200 bar, from PEM electrolysis, from grid electricity carbon dioxide, captured from atmosphere, with a sorbent-based direct air capture system, 100ktCO2, with industrial steam heat, and onshore wind electricity | 44.2387 | 60.1519 | 73.6726 | 53.7191 | 101.7764 | 108.8826 | 120.1865 | 74.3189 | 105.3431 | 123.5497 | 92.2901 | 99.8074 | 135.0492 | 129.7778 | 176.0739 | 70.9276 | 69.7706 | 113.5585 | 124.0734 | 119.4227 | 81.8988 | 192.0169 | 187.3792 | 176.6217 | 71.5942 | 162.8238 | 107.2029
ethylene, MTO; methanol synthesis, hydrogen production, gaseous, 200 bar, from PEM electrolysis, from grid electricity carbon dioxide, captured from atmosphere, with a sorbent-based direct air capture system, 100ktCO2, with waste heat, and geothermal electricity | 11.5172 | 27.2293 | 40.75 | 20.9036 | 69.0236 | 75.8909 | 87.264 | 41.3964 | 72.3312 | 90.6271 | 59.3675 | 66.8849 | 102.2825 | 96.9409 | 143.2475 | 38.2457 | 36.848 | 80.7935 | 91.1508 | 86.5722 | 48.5873 | 159.0668 | 154.6514 | 143.5016 | 38.8765 | 129.9012 | 74.0703
ethylene, MTO; methanol synthesis, hydrogen production, gaseous, 200 bar, from PEM electrolysis, from grid electricity carbon dioxide, captured from atmosphere, with a sorbent-based direct air capture system, 100ktCO2, with waste heat, and grid electricity | 11.3623 | 28.8531 | 43.848 | 21.9532 | 75.1606 | 83.8836 | 94.9446 | 44.4183 | 79.3996 | 100.1961 | 65.0949 | 72.8753 | 112.2358 | 107.5625 | 159.5078 | 41.184 | 39.2853 | 89.0891 | 99.4637 | 95.8649 | 53.1351 | 175.3418 | 170.9268 | 157.754 | 42.3036 | 142.7247 | 80.3276
ethylene, MTO; methanol synthesis, hydrogen production, gaseous, 200 bar, from PEM electrolysis, from grid electricity carbon dioxide, captured from atmosphere, with a sorbent-based direct air capture system, 100ktCO2, with waste heat, and onshore wind electricity | 11.0548 | 26.9679 | 40.4887 | 20.5352 | 68.5925 | 75.6712 | 87.0026 | 41.135 | 72.0699 | 90.3658 | 59.1062 | 66.6235 | 101.8653 | 96.5665 | 142.8626 | 37.7437 | 36.5867 | 80.3746 | 90.8895 | 86.2114 | 48.2695 | 158.8055 | 154.1679 | 143.4378 | 38.4103 | 129.6399 | 74.019
ethylene, MTO; methanol synthesis, hydrogen production, gaseous, 200 bar, from PEM electrolysis, from hydro electricity carbon dioxide, captured from atmosphere, with a solvent-based direct air capture system, 1MtCO2, with heat pump heat, and grid electricity | 6.0729 | 10.0195 | 13.7042 | 7.9377 | 20.8076 | 24.8132 | 24.6839 | 13.5829 | 22.5869 | 28.5278 | 19.6593 | 20.2791 | 27.0262 | 30.873 | 43.9196 | 13.2838 | 12.2417 | 25.9177 | 26.0924 | 27.752 | 16.2692 | 44.6248 | 44.4267 | 39.9232 | 14.2704 | 36.6036 | 21.3201
ethylene, MTO; methanol synthesis, hydrogen production, gaseous, 200 bar, from PEM electrolysis, from hydro electricity carbon dioxide, captured from atmosphere, with a solvent-based direct air capture system, 1MtCO2, with heat pump heat, and onshore wind electricity | 5.4907 | 6.4508 | 7.3447 | 5.2534 | 8.3737 | 9.2667 | 9.6491 | 7.3675 | 8.7113 | 9.9183 | 8.3222 | 8.4441 | 7.3942 | 10.0569 | 12.4092 | 6.771 | 7.1329 | 9.4206 | 9.8609 | 9.4773 | 7.0585 | 13.3204 | 12.7009 | 12.8218 | 6.9001 | 11.8333 | 9.3776
ethylene, MTO; methanol synthesis, hydrogen production, gaseous, 200 bar, from PEM electrolysis, from hydro electricity carbon dioxide, captured from atmosphere, with a solvent-based direct air capture system, 1MtCO2, with industrial steam heat, and grid electricity | 43.9457 | 45.7525 | 47.6636 | 44.3616 | 51.1109 | 52.884 | 53.1301 | 47.6339 | 51.8428 | 54.7022 | 50.4554 | 50.7588 | 52.7383 | 55.7811 | 62.044 | 47.4352 | 46.9959 | 53.4345 | 53.778 | 54.2588 | 48.9722 | 62.7314 | 62.5328 | 60.4631 | 47.8338 | 58.8627 | 51.4787
ethylene, MTO; methanol synthesis, hydrogen production, gaseous, 200 bar, from PEM electrolysis, from hydro electricity carbon dioxide, captured from atmosphere, with a solvent-based direct air capture system, 1MtCO2, with industrial steam heat, and onshore wind electricity | 43.7335 | 44.4518 | 45.3456 | 43.3832 | 46.5789 | 47.2175 | 47.6501 | 45.3685 | 46.7853 | 47.9192 | 46.3231 | 46.445 | 45.5827 | 48.1938 | 50.5588 | 45.0614 | 45.1339 | 47.4215 | 47.8618 | 47.5979 | 45.615 | 51.3213 | 50.9692 | 50.585 | 45.1474 | 49.8343 | 47.1258
ethylene, MTO; methanol synthesis, hydrogen production, gaseous, 200 bar, from PEM electrolysis, from hydro electricity carbon dioxide, captured from atmosphere, with a solvent-based direct air capture system, 1MtCO2, with waste heat, and grid electricity | 5.3541 | 7.1609 | 9.0719 | 5.7699 | 12.5192 | 14.2605 | 14.5384 | 9.0422 | 13.1473 | 16.1105 | 11.8637 | 12.1671 | 14.1467 | 17.1575 | 23.4204 | 8.8436 | 8.4043 | 14.8429 | 15.1863 | 15.6353 | 9.8626 | 24.1078 | 23.9093 | 21.8715 | 9.2422 | 20.2711 | 12.8871
ethylene, MTO; methanol synthesis, hydrogen production, gaseous, 200 bar, from PEM electrolysis, from hydro electricity carbon dioxide, captured from atmosphere, with a solvent-based direct air capture system, 1MtCO2, with waste heat, and onshore wind electricity | 5.1419 | 5.8601 | 6.754 | 4.7915 | 7.9872 | 8.594 | 9.0584 | 6.7768 | 8.0898 | 9.3276 | 7.7315 | 7.8533 | 6.991 | 9.5702 | 11.9352 | 6.4697 | 6.5422 | 8.8299 | 9.2701 | 8.9744 | 6.5054 | 12.6978 | 12.3456 | 11.9933 | 6.5558 | 11.2426 | 8.5342
ethylene, MTO; methanol synthesis, hydrogen production, gaseous, 200 bar, from PEM electrolysis, from hydro electricity carbon dioxide, captured from atmosphere, with a sorbent-based direct air capture system, 100ktCO2, with heat pump heat, and geothermal electricity | 7.3425 | 7.9393 | 8.8158 | 6.9825 | 10.1716 | 10.6589 | 11.1203 | 8.8386 | 10.2027 | 11.3894 | 9.7933 | 9.9324 | 9.1604 | 11.742 | 14.1142 | 8.6976 | 8.604 | 11.2122 | 11.332 | 11.1368 | 8.6846 | 14.7915 | 14.5926 | 13.9188 | 8.7589 | 13.3044 | 10.4519
ethylene, MTO; methanol synthesis, hydrogen production, gaseous, 200 bar, from PEM electrolysis, from hydro electricity carbon dioxide, captured from atmosphere, with a sorbent-based direct air capture system, 100ktCO2, with heat pump heat, and grid electricity | 7.0273 | 11.2429 | 15.1187 | 9.1178 | 22.6572 | 26.9199 | 26.7465 | 14.9866 | 24.5832 | 30.8574 | 21.4456 | 22.1199 | 29.4102 | 33.3515 | 47.1955 | 14.6757 | 13.5627 | 28.0895 | 28.2444 | 30.0425 | 17.937 | 47.9027 | 47.7047 | 42.9151 | 15.7315 | 39.3935 | 23.1822
ethylene, MTO; methanol synthesis, hydrogen production, gaseous, 200 bar, from PEM electrolysis, from hydro electricity carbon dioxide, captured from atmosphere, with a sorbent-based direct air capture system, 100ktCO2, with heat pump heat, and onshore wind electricity | 6.4017 | 7.4076 | 8.2841 | 6.233 | 9.2945 | 10.2121 | 10.5885 | 8.3069 | 9.671 | 10.8577 | 9.2616 | 9.4007 | 8.3116 | 10.9803 | 13.3312 | 7.6764 | 8.0723 | 10.36 | 10.8003 | 10.4027 | 8.0381 | 14.2599 | 13.6089 | 13.7892 | 7.8105 | 12.7727 | 10.3475
ethylene, MTO; methanol synthesis, hydrogen production, gaseous, 200 bar, from PEM electrolysis, from hydro electricity carbon dioxide, captured from atmosphere, with a sorbent-based direct air capture system, 100ktCO2, with industrial steam heat, and geothermal electricity | 39.7481 | 40.345 | 41.2214 | 39.3881 | 42.5772 | 43.0646 | 43.5259 | 41.2443 | 42.6712 | 43.795 | 42.1989 | 42.3381 | 41.566 | 44.1476 | 46.5198 | 41.1032 | 41.0096 | 43.4548 | 43.7376 | 43.5424 | 41.5096 | 47.1971 | 46.9982 | 46.3244 | 41.1645 | 45.7101 | 42.8575
ethylene, MTO; methanol synthesis, hydrogen production, gaseous, 200 bar, from PEM electrolysis, from hydro electricity carbon dioxide, captured from atmosphere, with a sorbent-based direct air capture system, 100ktCO2, with industrial steam heat, and grid electricity | 39.5932 | 41.9687 | 44.3194 | 40.4376 | 48.7142 | 51.0572 | 51.2066 | 44.2661 | 49.7396 | 53.364 | 47.9263 | 48.3285 | 51.5193 | 54.7692 | 62.7801 | 44.0416 | 43.447 | 51.7505 | 52.0505 | 52.835 | 46.0574 | 63.4721 | 63.2737 | 60.5768 | 44.5917 | 58.5335 | 49.1148
ethylene, MTO; methanol synthesis, hydrogen production, gaseous, 200 bar, from PEM electrolysis, from hydro electricity carbon dioxide, captured from atmosphere, with a sorbent-based direct air capture system, 100ktCO2, with industrial steam heat, and onshore wind electricity | 39.2856 | 40.0836 | 40.9601 | 39.0197 | 42.1461 | 42.8449 | 43.2645 | 40.9829 | 42.4098 | 43.5337 | 41.9376 | 42.0767 | 41.1488 | 43.7732 | 46.135 | 40.6013 | 40.7483 | 43.036 | 43.4763 | 43.1816 | 41.1918 | 46.9358 | 46.5147 | 46.2607 | 40.6984 | 45.4487 | 42.8062
ethylene, MTO; methanol synthesis, hydrogen production, gaseous, 200 bar, from PEM electrolysis, from hydro electricity carbon dioxide, captured from atmosphere, with a sorbent-based direct air capture system, 100ktCO2, with waste heat, and geothermal electricity | 6.5642 | 7.161 | 8.0375 | 6.2042 | 9.3933 | 9.8532 | 10.342 | 8.0603 | 9.398 | 10.6111 | 9.015 | 9.1541 | 8.3821 | 10.9363 | 13.3085 | 7.9193 | 7.8257 | 10.2709 | 10.5537 | 10.331 | 7.8803 | 13.9857 | 13.7869 | 13.1405 | 7.9806 | 12.5261 | 9.6736
ethylene, MTO; methanol synthesis, hydrogen production, gaseous, 200 bar, from PEM electrolysis, from hydro electricity carbon dioxide, captured from atmosphere, with a sorbent-based direct air capture system, 100ktCO2, with waste heat, and grid electricity | 6.4093 | 8.7848 | 11.1355 | 7.2537 | 15.5303 | 17.8459 | 18.0226 | 11.0822 | 16.4664 | 20.1801 | 14.7424 | 15.1446 | 18.3354 | 21.5579 | 29.5688 | 10.8577 | 10.2631 | 18.5666 | 18.8666 | 19.6237 | 12.4281 | 30.2608 | 30.0623 | 27.3929 | 11.4078 | 25.3496 | 15.9309
ethylene, MTO; methanol synthesis, hydrogen production, gaseous, 200 bar, from PEM electrolysis, from hydro electricity carbon dioxide, captured from atmosphere, with a sorbent-based direct air capture system, 100ktCO2, with waste heat, and onshore wind electricity | 6.1017 | 6.8997 | 7.7762 | 5.8358 | 8.9622 | 9.6336 | 10.0806 | 7.799 | 9.1366 | 10.3498 | 8.7537 | 8.8928 | 7.9649 | 10.5619 | 12.9236 | 7.4174 | 7.5644 | 9.8521 | 10.2923 | 9.9702 | 7.5625 | 13.7244 | 13.3034 | 13.0768 | 7.5145 | 12.2648 | 9.6223
ethylene, MTO; methanol synthesis, hydrogen production, gaseous, 200 bar, from PEM electrolysis, from nuclear electricity carbon dioxide, captured from atmosphere, with a solvent-based direct air capture system, 1MtCO2, with heat pump heat, and grid electricity | 227.1963 | 274.7408 | 234.8276 | 272.659 | 285.5288 | 245.9366 | 245.8073 | 234.7063 | 287.3082 | 249.6512 | 284.3805 | 241.4025 | 248.1611 | 295.7194 | 252.2637 | 234.4072 | 233.3651 | 290.6389 | 247.2158 | 292.5392 | 237.3926 | 277.0565 | 309.148 | 270.822 | 235.3938 | 301.3249 | 242.4614
ethylene, MTO; methanol synthesis, hydrogen production, gaseous, 200 bar, from PEM electrolysis, from nuclear electricity carbon dioxide, captured from atmosphere, with a solvent-based direct air capture system, 1MtCO2, with heat pump heat, and onshore wind electricity | 226.6141 | 271.1721 | 228.4681 | 269.9747 | 273.095 | 230.3901 | 230.7725 | 228.4909 | 273.4325 | 231.0417 | 273.0434 | 229.5675 | 228.5291 | 274.9032 | 220.7532 | 227.8944 | 228.2563 | 274.1418 | 230.9843 | 274.2645 | 228.1819 | 245.7521 | 277.4222 | 243.7206 | 228.0235 | 276.5546 | 230.5189
ethylene, MTO; methanol synthesis, hydrogen production, gaseous, 200 bar, from PEM electrolysis, from nuclear electricity carbon dioxide, captured from atmosphere, with a solvent-based direct air capture system, 1MtCO2, with industrial steam heat, and grid electricity | 265.0691 | 310.4738 | 268.787 | 309.0828 | 315.8321 | 274.0074 | 274.2535 | 268.7573 | 316.5641 | 275.8256 | 315.1766 | 271.8822 | 273.8732 | 320.6274 | 270.388 | 268.5586 | 268.1193 | 318.1558 | 274.9014 | 319.046 | 270.0956 | 295.1631 | 327.2541 | 291.362 | 268.9572 | 323.584 | 272.62
ethylene, MTO; methanol synthesis, hydrogen production, gaseous, 200 bar, from PEM electrolysis, from nuclear electricity carbon dioxide, captured from atmosphere, with a solvent-based direct air capture system, 1MtCO2, with industrial steam heat, and onshore wind electricity | 264.8569 | 309.173 | 266.469 | 308.1044 | 311.3001 | 268.3409 | 268.7735 | 266.4919 | 311.5066 | 269.0426 | 311.0444 | 267.5684 | 266.7176 | 313.0401 | 258.9028 | 266.1848 | 266.2572 | 312.1428 | 268.9852 | 312.3851 | 266.7384 | 283.753 | 315.6904 | 281.4838 | 266.2708 | 314.5555 | 268.2671
ethylene, MTO; methanol synthesis, hydrogen production, gaseous, 200 bar, from PEM electrolysis, from nuclear electricity carbon dioxide, captured from atmosphere, with a solvent-based direct air capture system, 1MtCO2, with waste heat, and grid electricity | 226.4775 | 271.8821 | 230.1953 | 270.4912 | 277.2405 | 235.3839 | 235.6618 | 230.1656 | 277.8686 | 237.2339 | 276.585 | 233.2905 | 235.2815 | 282.0038 | 231.7644 | 229.967 | 229.5277 | 279.5641 | 236.3097 | 280.4225 | 230.986 | 256.5395 | 288.6305 | 252.7703 | 230.3656 | 284.9923 | 234.0284
ethylene, MTO; methanol synthesis, hydrogen production, gaseous, 200 bar, from PEM electrolysis, from nuclear electricity carbon dioxide, captured from atmosphere, with a solvent-based direct air capture system, 1MtCO2, with waste heat, and onshore wind electricity | 226.2653 | 270.5814 | 227.8774 | 269.5128 | 272.7085 | 229.7174 | 230.1818 | 227.9002 | 272.8111 | 230.451 | 272.4527 | 228.9767 | 228.1259 | 274.4166 | 220.2792 | 227.5931 | 227.6656 | 273.5511 | 230.3935 | 273.7616 | 227.6288 | 245.1295 | 277.0668 | 242.8922 | 227.6792 | 275.9638 | 229.6755
ethylene, MTO; methanol synthesis, hydrogen production, gaseous, 200 bar, from PEM electrolysis, from nuclear electricity carbon dioxide, captured from atmosphere, with a sorbent-based direct air capture system, 100ktCO2, with heat pump heat, and geothermal electricity | 228.4659 | 272.6606 | 229.9392 | 271.7037 | 274.8928 | 231.7823 | 232.2437 | 229.962 | 274.924 | 232.5128 | 274.5146 | 231.0558 | 230.2953 | 276.5883 | 222.4582 | 229.821 | 229.7274 | 275.9334 | 232.4554 | 275.9239 | 229.808 | 247.2232 | 279.3139 | 244.8176 | 229.8823 | 278.0257 | 231.5932
ethylene, MTO; methanol synthesis, hydrogen production, gaseous, 200 bar, from PEM electrolysis, from nuclear electricity carbon dioxide, captured from atmosphere, with a sorbent-based direct air capture system, 100ktCO2, with heat pump heat, and grid electricity | 228.1507 | 275.9642 | 236.2421 | 273.839 | 287.3785 | 248.0433 | 247.8699 | 236.11 | 289.3045 | 251.9808 | 286.1669 | 243.2433 | 250.545 | 298.1978 | 255.5395 | 235.7991 | 234.6861 | 292.8108 | 249.3678 | 294.8297 | 239.0604 | 280.3345 | 312.426 | 273.814 | 236.8549 | 304.1147 | 244.3235
ethylene, MTO; methanol synthesis, hydrogen production, gaseous, 200 bar, from PEM electrolysis, from nuclear electricity carbon dioxide, captured from atmosphere, with a sorbent-based direct air capture system, 100ktCO2, with heat pump heat, and onshore wind electricity | 227.5251 | 272.1289 | 229.4075 | 270.9542 | 274.0158 | 231.3355 | 231.7119 | 229.4303 | 274.3923 | 231.9811 | 273.9829 | 230.5241 | 229.4465 | 275.8266 | 221.6752 | 228.7998 | 229.1957 | 275.0813 | 231.9237 | 275.1898 | 229.1615 | 246.6916 | 278.3302 | 244.688 | 228.9339 | 277.494 | 231.4888
ethylene, MTO; methanol synthesis, hydrogen production, gaseous, 200 bar, from PEM electrolysis, from nuclear electricity carbon dioxide, captured from atmosphere, with a sorbent-based direct air capture system, 100ktCO2, with industrial steam heat, and geothermal electricity | 260.8715 | 305.0662 | 262.3448 | 304.1093 | 307.2984 | 264.188 | 264.6493 | 262.3677 | 307.3924 | 264.9184 | 306.9202 | 263.4615 | 262.7009 | 308.9939 | 254.8638 | 262.2266 | 262.133 | 308.1761 | 264.861 | 308.3296 | 262.633 | 279.6288 | 311.7195 | 277.2233 | 262.2879 | 310.4313 | 263.9988
ethylene, MTO; methanol synthesis, hydrogen production, gaseous, 200 bar, from PEM electrolysis, from nuclear electricity carbon dioxide, captured from atmosphere, with a sorbent-based direct air capture system, 100ktCO2, with industrial steam heat, and grid electricity | 260.7166 | 306.69 | 265.4428 | 305.1589 | 313.4355 | 272.1806 | 272.33 | 265.3895 | 314.4608 | 274.4874 | 312.6476 | 269.4519 | 272.6542 | 319.6155 | 271.1241 | 265.165 | 264.5704 | 316.4717 | 273.1739 | 317.6222 | 267.1808 | 295.9038 | 327.9949 | 291.4757 | 265.7151 | 323.2547 | 270.2561
ethylene, MTO; methanol synthesis, hydrogen production, gaseous, 200 bar, from PEM electrolysis, from nuclear electricity carbon dioxide, captured from atmosphere, with a sorbent-based direct air capture system, 100ktCO2, with industrial steam heat, and onshore wind electricity | 260.409 | 304.8049 | 262.0835 | 303.7409 | 306.8674 | 263.9683 | 264.3879 | 262.1063 | 307.1311 | 264.6571 | 306.6588 | 263.2001 | 262.2837 | 308.6195 | 254.479 | 261.7247 | 261.8717 | 307.7572 | 264.5997 | 307.9687 | 262.3152 | 279.3675 | 311.236 | 277.1595 | 261.8218 | 310.17 | 263.9475
ethylene, MTO; methanol synthesis, hydrogen production, gaseous, 200 bar, from PEM electrolysis, from nuclear electricity carbon dioxide, captured from atmosphere, with a sorbent-based direct air capture system, 100ktCO2, with waste heat, and geothermal electricity | 227.6876 | 271.8823 | 229.1609 | 270.9254 | 274.1145 | 230.9766 | 231.4654 | 229.1837 | 274.1192 | 231.7345 | 273.7363 | 230.2775 | 229.517 | 275.7826 | 221.6525 | 229.0427 | 228.9491 | 274.9922 | 231.6771 | 275.1182 | 229.0037 | 246.4175 | 278.5082 | 244.0393 | 229.104 | 277.2474 | 230.8149
ethylene, MTO; methanol synthesis, hydrogen production, gaseous, 200 bar, from PEM electrolysis, from nuclear electricity carbon dioxide, captured from atmosphere, with a sorbent-based direct air capture system, 100ktCO2, with waste heat, and grid electricity | 227.5327 | 273.5061 | 232.2589 | 271.975 | 280.2516 | 238.9693 | 239.146 | 232.2056 | 281.1876 | 241.3035 | 279.4637 | 236.268 | 239.4703 | 286.4042 | 237.9128 | 231.9811 | 231.3865 | 283.2878 | 239.9899 | 284.4109 | 233.5515 | 262.6925 | 294.7836 | 258.2918 | 232.5312 | 290.0708 | 237.0722
ethylene, MTO; methanol synthesis, hydrogen production, gaseous, 200 bar, from PEM electrolysis, from nuclear electricity carbon dioxide, captured from atmosphere, with a sorbent-based direct air capture system, 100ktCO2, with waste heat, and onshore wind electricity | 227.2251 | 271.621 | 228.8996 | 270.557 | 273.6834 | 230.757 | 231.204 | 228.9224 | 273.8579 | 231.4732 | 273.4749 | 230.0162 | 229.0998 | 275.4082 | 221.2676 | 228.5408 | 228.6878 | 274.5733 | 231.4157 | 274.7574 | 228.6859 | 246.1562 | 278.0246 | 243.9756 | 228.6379 | 276.986 | 230.7636
ethylene, MTO; methanol synthesis, hydrogen production, gaseous, 200 bar, from PEM electrolysis, from offshore wind electricity carbon dioxide, captured from atmosphere, with a solvent-based direct air capture system, 1MtCO2, with heat pump heat, and grid electricity | 7.7378 | 11.6844 | 15.3691 | 9.6026 | 22.4725 | 26.4781 | 26.3488 | 15.2478 | 24.2518 | 30.1927 | 21.3242 | 21.944 | 28.6911 | 32.5379 | 45.5845 | 14.9487 | 13.9066 | 27.5826 | 27.7573 | 29.4692 | 17.9341 | 46.2897 | 46.0916 | 41.654 | 15.9353 | 38.2685 | 22.985
ethylene, MTO; methanol synthesis, hydrogen production, gaseous, 200 bar, from PEM electrolysis, from offshore wind electricity carbon dioxide, captured from atmosphere, with a solvent-based direct air capture system, 1MtCO2, with heat pump heat, and onshore wind electricity | 7.1556 | 8.1157 | 9.0096 | 6.9183 | 10.0386 | 10.9316 | 11.314 | 9.0324 | 10.3762 | 11.5832 | 9.9871 | 10.109 | 9.0591 | 11.7218 | 14.0741 | 8.4359 | 8.7978 | 11.0855 | 11.5258 | 11.1945 | 8.7234 | 14.9853 | 14.3658 | 14.5526 | 8.565 | 13.4982 | 11.0425
ethylene, MTO; methanol synthesis, hydrogen production, gaseous, 200 bar, from PEM electrolysis, from offshore wind electricity carbon dioxide, captured from atmosphere, with a solvent-based direct air capture system, 1MtCO2, with industrial steam heat, and grid electricity | 45.6106 | 47.4174 | 49.3285 | 46.0265 | 52.7758 | 54.5489 | 54.795 | 49.2988 | 53.5077 | 56.3671 | 52.1203 | 52.4237 | 54.4032 | 57.446 | 63.7089 | 49.1001 | 48.6608 | 55.0994 | 55.4429 | 55.976 | 50.6371 | 64.3963 | 64.1977 | 62.1939 | 49.4987 | 60.5276 | 53.1436
ethylene, MTO; methanol synthesis, hydrogen production, gaseous, 200 bar, from PEM electrolysis, from offshore wind electricity carbon dioxide, captured from atmosphere, with a solvent-based direct air capture system, 1MtCO2, with industrial steam heat, and onshore wind electricity | 45.3984 | 46.1167 | 47.0105 | 45.0481 | 48.2438 | 48.8824 | 49.315 | 47.0334 | 48.4502 | 49.5841 | 47.988 | 48.1099 | 47.2476 | 49.8587 | 52.2237 | 46.7263 | 46.7988 | 49.0864 | 49.5267 | 49.3151 | 47.2799 | 52.9862 | 52.6341 | 52.3158 | 46.8123 | 51.4992 | 48.7907
ethylene, MTO; methanol synthesis, hydrogen production, gaseous, 200 bar, from PEM electrolysis, from offshore wind electricity carbon dioxide, captured from atmosphere, with a solvent-based direct air capture system, 1MtCO2, with waste heat, and grid electricity | 7.019 | 8.8258 | 10.7368 | 7.4348 | 14.1841 | 15.9254 | 16.2033 | 10.7071 | 14.8122 | 17.7754 | 13.5286 | 13.832 | 15.8116 | 18.8224 | 25.0853 | 10.5085 | 10.0692 | 16.5078 | 16.8512 | 17.3525 | 11.5275 | 25.7727 | 25.5742 | 23.6023 | 10.9071 | 21.936 | 14.552
ethylene, MTO; methanol synthesis, hydrogen production, gaseous, 200 bar, from PEM electrolysis, from offshore wind electricity carbon dioxide, captured from atmosphere, with a solvent-based direct air capture system, 1MtCO2, with waste heat, and onshore wind electricity | 6.8068 | 7.525 | 8.4189 | 6.4564 | 9.6521 | 10.2589 | 10.7233 | 8.4417 | 9.7547 | 10.9925 | 9.3964 | 9.5182 | 8.6559 | 11.2351 | 13.6001 | 8.1346 | 8.2071 | 10.4948 | 10.935 | 10.6916 | 8.1703 | 14.3627 | 14.0105 | 13.7241 | 8.2207 | 12.9075 | 10.1991
ethylene, MTO; methanol synthesis, hydrogen production, gaseous, 200 bar, from PEM electrolysis, from offshore wind electricity carbon dioxide, captured from atmosphere, with a sorbent-based direct air capture system, 100ktCO2, with heat pump heat, and geothermal electricity | 9.0074 | 9.6042 | 10.4807 | 8.6474 | 11.8365 | 12.3238 | 12.7852 | 10.5035 | 11.8676 | 13.0543 | 11.4582 | 11.5973 | 10.8253 | 13.4069 | 15.7791 | 10.3625 | 10.2689 | 12.8771 | 12.9969 | 12.854 | 10.3495 | 16.4564 | 16.2575 | 15.6496 | 10.4238 | 14.9693 | 12.1168
ethylene, MTO; methanol synthesis, hydrogen production, gaseous, 200 bar, from PEM electrolysis, from offshore wind electricity carbon dioxide, captured from atmosphere, with a sorbent-based direct air capture system, 100ktCO2, with heat pump heat, and grid electricity | 8.6922 | 12.9078 | 16.7836 | 10.7827 | 24.3221 | 28.5848 | 28.4114 | 16.6515 | 26.2481 | 32.5223 | 23.1105 | 23.7848 | 31.0751 | 35.0164 | 48.8604 | 16.3406 | 15.2276 | 29.7544 | 29.9093 | 31.7597 | 19.6019 | 49.5676 | 49.3696 | 44.646 | 17.3964 | 41.0584 | 24.8471
ethylene, MTO; methanol synthesis, hydrogen production, gaseous, 200 bar, from PEM electrolysis, from offshore wind electricity carbon dioxide, captured from atmosphere, with a sorbent-based direct air capture system, 100ktCO2, with heat pump heat, and onshore wind electricity | 8.0666 | 9.0725 | 9.949 | 7.8979 | 10.9594 | 11.877 | 12.2534 | 9.9718 | 11.3359 | 12.5226 | 10.9265 | 11.0656 | 9.9765 | 12.6452 | 14.9961 | 9.3413 | 9.7372 | 12.0249 | 12.4652 | 12.1199 | 9.703 | 15.9248 | 15.2738 | 15.52 | 9.4754 | 14.4376 | 12.0124
ethylene, MTO; methanol synthesis, hydrogen production, gaseous, 200 bar, from PEM electrolysis, from offshore wind electricity carbon dioxide, captured from atmosphere, with a sorbent-based direct air capture system, 100ktCO2, with industrial steam heat, and geothermal electricity | 41.413 | 42.0099 | 42.8863 | 41.053 | 44.2421 | 44.7295 | 45.1908 | 42.9092 | 44.3361 | 45.4599 | 43.8638 | 44.003 | 43.2309 | 45.8125 | 48.1847 | 42.7681 | 42.6745 | 45.1197 | 45.4025 | 45.2596 | 43.1745 | 48.862 | 48.6631 | 48.0552 | 42.8294 | 47.375 | 44.5224
ethylene, MTO; methanol synthesis, hydrogen production, gaseous, 200 bar, from PEM electrolysis, from offshore wind electricity carbon dioxide, captured from atmosphere, with a sorbent-based direct air capture system, 100ktCO2, with industrial steam heat, and grid electricity | 41.2581 | 43.6336 | 45.9843 | 42.1025 | 50.3791 | 52.7221 | 52.8715 | 45.931 | 51.4045 | 55.0289 | 49.5912 | 49.9934 | 53.1842 | 56.4341 | 64.445 | 45.7065 | 45.1119 | 53.4154 | 53.7154 | 54.5522 | 47.7223 | 65.137 | 64.9386 | 62.3077 | 46.2566 | 60.1984 | 50.7797
ethylene, MTO; methanol synthesis, hydrogen production, gaseous, 200 bar, from PEM electrolysis, from offshore wind electricity carbon dioxide, captured from atmosphere, with a sorbent-based direct air capture system, 100ktCO2, with industrial steam heat, and onshore wind electricity | 40.9505 | 41.7485 | 42.625 | 40.6846 | 43.811 | 44.5098 | 44.9294 | 42.6478 | 44.0747 | 45.1986 | 43.6025 | 43.7416 | 42.8137 | 45.4381 | 47.7999 | 42.2662 | 42.4132 | 44.7009 | 45.1412 | 44.8987 | 42.8567 | 48.6007 | 48.1796 | 47.9915 | 42.3633 | 47.1136 | 44.4711
ethylene, MTO; methanol synthesis, hydrogen production, gaseous, 200 bar, from PEM electrolysis, from offshore wind electricity carbon dioxide, captured from atmosphere, with a sorbent-based direct air capture system, 100ktCO2, with waste heat, and geothermal electricity | 8.2291 | 8.8259 | 9.7024 | 7.8691 | 11.0582 | 11.5181 | 12.0069 | 9.7252 | 11.0629 | 12.276 | 10.6799 | 10.819 | 10.047 | 12.6011 | 14.9734 | 9.5842 | 9.4906 | 11.9358 | 12.2186 | 12.0482 | 9.5452 | 15.6506 | 15.4518 | 14.8713 | 9.6455 | 14.191 | 11.3385
ethylene, MTO; methanol synthesis, hydrogen production, gaseous, 200 bar, from PEM electrolysis, from offshore wind electricity carbon dioxide, captured from atmosphere, with a sorbent-based direct air capture system, 100ktCO2, with waste heat, and grid electricity | 8.0742 | 10.4497 | 12.8004 | 8.9186 | 17.1952 | 19.5108 | 19.6875 | 12.7471 | 18.1313 | 21.845 | 16.4073 | 16.8095 | 20.0003 | 23.2228 | 31.2337 | 12.5226 | 11.928 | 20.2315 | 20.5315 | 21.3409 | 14.093 | 31.9257 | 31.7272 | 29.1238 | 13.0727 | 27.0145 | 17.5958
ethylene, MTO; methanol synthesis, hydrogen production, gaseous, 200 bar, from PEM electrolysis, from offshore wind electricity carbon dioxide, captured from atmosphere, with a sorbent-based direct air capture system, 100ktCO2, with waste heat, and onshore wind electricity | 7.7666 | 8.5646 | 9.4411 | 7.5007 | 10.6271 | 11.2985 | 11.7455 | 9.4639 | 10.8015 | 12.0147 | 10.4186 | 10.5577 | 9.6298 | 12.2268 | 14.5885 | 9.0823 | 9.2293 | 11.517 | 11.9572 | 11.6874 | 9.2274 | 15.3893 | 14.9683 | 14.8076 | 9.1794 | 13.9297 | 11.2872
ethylene, MTO; methanol synthesis, hydrogen production, gaseous, 200 bar, from PEM electrolysis, from onshore wind electricity carbon dioxide, captured from atmosphere, with a solvent-based direct air capture system, 1MtCO2, with heat pump heat, and grid electricity | 8.1862 | 13.7198 | 17.4045 | 10.793 | 23.1681 | 28.8426 | 28.3842 | 17.2832 | 26.2872 | 32.2281 | 23.3596 | 23.9794 | 29.4964 | 33.6812 | 46.645 | 15.0852 | 15.942 | 29.618 | 29.7927 | 30.7331 | 19.5241 | 48.3254 | 46.3736 | 45.2492 | 16.3543 | 40.3039 | 26.6781
ethylene, MTO; methanol synthesis, hydrogen production, gaseous, 200 bar, from PEM electrolysis, from onshore wind electricity carbon dioxide, captured from atmosphere, with a solvent-based direct air capture system, 1MtCO2, with heat pump heat, and onshore wind electricity | 7.604 | 10.1511 | 11.045 | 8.1087 | 10.7343 | 13.2961 | 13.3494 | 11.0678 | 12.4116 | 13.6186 | 12.0225 | 12.1444 | 9.8644 | 12.8651 | 15.1346 | 8.5725 | 10.8332 | 13.1209 | 13.5612 | 12.4584 | 10.3134 | 17.021 | 14.6478 | 18.1478 | 8.9839 | 15.5336 | 14.7356
ethylene, MTO; methanol synthesis, hydrogen production, gaseous, 200 bar, from PEM electrolysis, from onshore wind electricity carbon dioxide, captured from atmosphere, with a solvent-based direct air capture system, 1MtCO2, with industrial steam heat, and grid electricity | 46.0591 | 49.4528 | 51.3639 | 47.2169 | 53.4714 | 56.9134 | 56.8304 | 51.3342 | 55.5431 | 58.4025 | 54.1557 | 54.459 | 55.2085 | 58.5892 | 64.7693 | 49.2367 | 50.6962 | 57.1348 | 57.4783 | 57.2399 | 52.2271 | 66.432 | 64.4797 | 65.7891 | 49.9177 | 62.563 | 56.8368
ethylene, MTO; methanol synthesis, hydrogen production, gaseous, 200 bar, from PEM electrolysis, from onshore wind electricity carbon dioxide, captured from atmosphere, with a solvent-based direct air capture system, 1MtCO2, with industrial steam heat, and onshore wind electricity | 45.8469 | 48.1521 | 49.0459 | 46.2385 | 48.9394 | 51.2469 | 51.3504 | 49.0688 | 50.4856 | 51.6195 | 50.0234 | 50.1453 | 48.0528 | 51.002 | 53.2841 | 46.8629 | 48.8341 | 51.1218 | 51.5621 | 50.579 | 48.8699 | 55.0219 | 52.9161 | 55.911 | 47.2313 | 53.5345 | 52.4838
ethylene, MTO; methanol synthesis, hydrogen production, gaseous, 200 bar, from PEM electrolysis, from onshore wind electricity carbon dioxide, captured from atmosphere, with a solvent-based direct air capture system, 1MtCO2, with waste heat, and grid electricity | 7.4674 | 10.8612 | 12.7722 | 8.6252 | 14.8798 | 18.2898 | 18.2387 | 12.7425 | 16.8476 | 19.8108 | 15.564 | 15.8674 | 16.6168 | 19.9657 | 26.1457 | 10.645 | 12.1046 | 18.5432 | 18.8866 | 18.6163 | 13.1175 | 27.8084 | 25.8562 | 27.1975 | 11.326 | 23.9714 | 18.2451
ethylene, MTO; methanol synthesis, hydrogen production, gaseous, 200 bar, from PEM electrolysis, from onshore wind electricity carbon dioxide, captured from atmosphere, with a solvent-based direct air capture system, 1MtCO2, with waste heat, and onshore wind electricity | 7.2552 | 9.5604 | 10.4542 | 7.6468 | 10.3478 | 12.6233 | 12.7587 | 10.4771 | 11.7901 | 13.0279 | 11.4318 | 11.5536 | 9.4612 | 12.3784 | 14.6606 | 8.2712 | 10.2425 | 12.5302 | 12.9704 | 11.9554 | 9.7603 | 16.3984 | 14.2925 | 17.3193 | 8.6396 | 14.9429 | 13.8922
ethylene, MTO; methanol synthesis, hydrogen production, gaseous, 200 bar, from PEM electrolysis, from onshore wind electricity carbon dioxide, captured from atmosphere, with a sorbent-based direct air capture system, 100ktCO2, with heat pump heat, and geothermal electricity | 9.4558 | 11.6396 | 12.5161 | 9.8378 | 12.5321 | 14.6883 | 14.8205 | 12.5389 | 13.903 | 15.0897 | 13.4936 | 13.6327 | 11.6306 | 14.5502 | 16.8395 | 10.499 | 12.3043 | 14.9125 | 15.0323 | 14.1178 | 11.9395 | 18.4921 | 16.5395 | 19.2448 | 10.8428 | 17.0047 | 15.8099
ethylene, MTO; methanol synthesis, hydrogen production, gaseous, 200 bar, from PEM electrolysis, from onshore wind electricity carbon dioxide, captured from atmosphere, with a sorbent-based direct air capture system, 100ktCO2, with heat pump heat, and grid electricity | 9.1407 | 14.9432 | 18.819 | 11.973 | 25.0178 | 30.9493 | 30.4468 | 18.6869 | 28.2835 | 34.5577 | 25.1459 | 25.8202 | 31.8803 | 36.1597 | 49.9208 | 16.4771 | 17.263 | 31.7898 | 31.9447 | 33.0236 | 21.1918 | 51.6033 | 49.6516 | 48.2411 | 17.8153 | 43.0938 | 28.5402
ethylene, MTO; methanol synthesis, hydrogen production, gaseous, 200 bar, from PEM electrolysis, from onshore wind electricity carbon dioxide, captured from atmosphere, with a sorbent-based direct air capture system, 100ktCO2, with heat pump heat, and onshore wind electricity | 8.515 | 11.1079 | 11.9844 | 9.0882 | 11.6551 | 14.2414 | 14.2888 | 12.0072 | 13.3713 | 14.558 | 12.9619 | 13.101 | 10.7818 | 13.7885 | 16.0565 | 9.4779 | 11.7726 | 14.0603 | 14.5006 | 13.3837 | 11.293 | 17.9605 | 15.5558 | 19.1152 | 9.8944 | 16.473 | 15.7055
ethylene, MTO; methanol synthesis, hydrogen production, gaseous, 200 bar, from PEM electrolysis, from onshore wind electricity carbon dioxide, captured from atmosphere, with a sorbent-based direct air capture system, 100ktCO2, with industrial steam heat, and geothermal electricity | 41.8614 | 44.0452 | 44.9217 | 42.2434 | 44.9378 | 47.0939 | 47.2262 | 44.9446 | 46.3715 | 47.4953 | 45.8992 | 46.0383 | 44.0362 | 46.9558 | 49.2452 | 42.9047 | 44.7099 | 47.1551 | 47.4379 | 46.5235 | 44.7645 | 50.8977 | 48.9451 | 51.6504 | 43.2484 | 49.4103 | 48.2155
ethylene, MTO; methanol synthesis, hydrogen production, gaseous, 200 bar, from PEM electrolysis, from onshore wind electricity carbon dioxide, captured from atmosphere, with a sorbent-based direct air capture system, 100ktCO2, with industrial steam heat, and grid electricity | 41.7065 | 45.669 | 48.0197 | 43.2929 | 51.0748 | 55.0866 | 54.9068 | 47.9664 | 53.4399 | 57.0643 | 51.6266 | 52.0288 | 53.9894 | 57.5774 | 65.5055 | 45.843 | 47.1473 | 55.4508 | 55.7508 | 55.8161 | 49.3123 | 67.1727 | 65.2206 | 65.9029 | 46.6756 | 62.2338 | 54.4728
ethylene, MTO; methanol synthesis, hydrogen production, gaseous, 200 bar, from PEM electrolysis, from onshore wind electricity carbon dioxide, captured from atmosphere, with a sorbent-based direct air capture system, 100ktCO2, with industrial steam heat, and onshore wind electricity | 41.399 | 43.7839 | 44.6604 | 41.875 | 44.5067 | 46.8743 | 46.9648 | 44.6832 | 46.1101 | 47.234 | 45.6379 | 45.777 | 43.619 | 46.5814 | 48.8603 | 42.4027 | 44.4486 | 46.7363 | 47.1765 | 46.1626 | 44.4467 | 50.6364 | 48.4616 | 51.5867 | 42.7822 | 49.149 | 48.1642
ethylene, MTO; methanol synthesis, hydrogen production, gaseous, 200 bar, from PEM electrolysis, from onshore wind electricity carbon dioxide, captured from atmosphere, with a sorbent-based direct air capture system, 100ktCO2, with waste heat, and geothermal electricity | 8.6775 | 10.8613 | 11.7378 | 9.0595 | 11.7538 | 13.8826 | 14.0423 | 11.7606 | 13.0983 | 14.3114 | 12.7153 | 12.8544 | 10.8523 | 13.7444 | 16.0338 | 9.7208 | 11.526 | 13.9712 | 14.254 | 13.3121 | 11.1352 | 17.6864 | 15.7338 | 18.4665 | 10.0645 | 16.2264 | 15.0316
ethylene, MTO; methanol synthesis, hydrogen production, gaseous, 200 bar, from PEM electrolysis, from onshore wind electricity carbon dioxide, captured from atmosphere, with a sorbent-based direct air capture system, 100ktCO2, with waste heat, and grid electricity | 8.5226 | 12.4851 | 14.8358 | 10.109 | 17.8909 | 21.8753 | 21.7229 | 14.7825 | 20.1666 | 23.8804 | 18.4427 | 18.8449 | 20.8055 | 24.3661 | 32.2941 | 12.6591 | 13.9634 | 22.2669 | 22.5668 | 22.6048 | 15.683 | 33.9614 | 32.0092 | 32.719 | 13.4917 | 29.0499 | 21.2889
ethylene, MTO; methanol synthesis, hydrogen production, gaseous, 200 bar, from PEM electrolysis, from onshore wind electricity carbon dioxide, captured from atmosphere, with a sorbent-based direct air capture system, 100ktCO2, with waste heat, and onshore wind electricity | 8.2151 | 10.6 | 11.4764 | 8.6911 | 11.3227 | 13.6629 | 13.7809 | 11.4993 | 12.8369 | 14.0501 | 12.454 | 12.5931 | 10.4351 | 13.3701 | 15.6489 | 9.2188 | 11.2647 | 13.5524 | 13.9926 | 12.9513 | 10.8174 | 17.425 | 15.2503 | 18.4028 | 9.5983 | 15.9651 | 14.9803
ethylene, MTO; methanol synthesis, hydrogen production, gaseous, 200 bar, from PEM electrolysis, from solar electricity carbon dioxide, captured from atmosphere, with a solvent-based direct air capture system, 1MtCO2, with heat pump heat, and grid electricity | 10.9757 | 16.3846 | 20.0692 | 13.9653 | 23.8019 | 31.1783 | 31.0489 | 19.9479 | 28.952 | 34.8929 | 26.0243 | 26.6442 | 33.3913 | 37.7227 | 50.8746 | 19.6488 | 18.6067 | 32.2827 | 32.4574 | 34.1829 | 24.3216 | 50.9898 | 50.7917 | 46.3542 | 19.7539 | 42.9687 | 27.6851
ethylene, MTO; methanol synthesis, hydrogen production, gaseous, 200 bar, from PEM electrolysis, from solar electricity carbon dioxide, captured from atmosphere, with a solvent-based direct air capture system, 1MtCO2, with heat pump heat, and onshore wind electricity | 10.3935 | 12.8159 | 13.7097 | 11.281 | 11.368 | 15.6318 | 16.0142 | 13.7326 | 15.0763 | 16.2833 | 14.6872 | 14.8091 | 13.7593 | 16.9065 | 19.3642 | 13.1361 | 13.4979 | 15.7856 | 16.2259 | 15.9083 | 15.1108 | 19.6855 | 19.066 | 19.2528 | 12.3835 | 18.1983 | 15.7426
ethylene, MTO; methanol synthesis, hydrogen production, gaseous, 200 bar, from PEM electrolysis, from solar electricity carbon dioxide, captured from atmosphere, with a solvent-based direct air capture system, 1MtCO2, with industrial steam heat, and grid electricity | 48.8486 | 52.1176 | 54.0286 | 50.3892 | 54.1052 | 59.2491 | 59.4951 | 53.9989 | 58.2079 | 61.0672 | 56.8204 | 57.1238 | 59.1034 | 62.6307 | 68.999 | 53.8003 | 53.361 | 59.7996 | 60.143 | 60.6898 | 57.0246 | 69.0964 | 68.8979 | 66.8941 | 53.3173 | 65.2278 | 57.8438
ethylene, MTO; methanol synthesis, hydrogen production, gaseous, 200 bar, from PEM electrolysis, from solar electricity carbon dioxide, captured from atmosphere, with a solvent-based direct air capture system, 1MtCO2, with industrial steam heat, and onshore wind electricity | 48.6364 | 50.8168 | 51.7107 | 49.4108 | 49.5732 | 53.5826 | 54.0151 | 51.7335 | 53.1504 | 54.2843 | 52.6882 | 52.81 | 51.9477 | 55.0434 | 57.5138 | 51.4264 | 51.4989 | 53.7866 | 54.2268 | 54.0289 | 53.6674 | 57.6864 | 57.3342 | 57.0159 | 50.6309 | 56.1993 | 53.4909
ethylene, MTO; methanol synthesis, hydrogen production, gaseous, 200 bar, from PEM electrolysis, from solar electricity carbon dioxide, captured from atmosphere, with a solvent-based direct air capture system, 1MtCO2, with waste heat, and grid electricity | 10.2569 | 13.5259 | 15.437 | 11.7975 | 15.5135 | 20.6255 | 20.9035 | 15.4073 | 19.5124 | 22.4756 | 18.2288 | 18.5321 | 20.5117 | 24.0071 | 30.3754 | 15.2086 | 14.7693 | 21.2079 | 21.5514 | 22.0662 | 17.915 | 30.4729 | 30.2743 | 28.3024 | 14.7256 | 26.6361 | 19.2521
ethylene, MTO; methanol synthesis, hydrogen production, gaseous, 200 bar, from PEM electrolysis, from solar electricity carbon dioxide, captured from atmosphere, with a solvent-based direct air capture system, 1MtCO2, with waste heat, and onshore wind electricity | 10.0447 | 12.2252 | 13.119 | 10.8191 | 10.9815 | 14.959 | 15.4234 | 13.1418 | 14.4549 | 15.6926 | 14.0965 | 14.2184 | 13.3561 | 16.4198 | 18.8902 | 12.8348 | 12.9072 | 15.1949 | 15.6352 | 15.4053 | 14.5578 | 19.0628 | 18.7106 | 18.4243 | 12.0392 | 17.6076 | 14.8992
ethylene, MTO; methanol synthesis, hydrogen production, gaseous, 200 bar, from PEM electrolysis, from solar electricity carbon dioxide, captured from atmosphere, with a sorbent-based direct air capture system, 100ktCO2, with heat pump heat, and geothermal electricity | 12.2453 | 14.3044 | 15.1808 | 13.0101 | 13.1659 | 17.024 | 17.4853 | 15.2037 | 16.5678 | 17.7544 | 16.1584 | 16.2975 | 15.5255 | 18.5916 | 21.0692 | 15.0626 | 14.9691 | 17.5772 | 17.697 | 17.5677 | 16.737 | 21.1565 | 20.9577 | 20.3498 | 14.2424 | 19.6695 | 16.817
ethylene, MTO; methanol synthesis, hydrogen production, gaseous, 200 bar, from PEM electrolysis, from solar electricity carbon dioxide, captured from atmosphere, with a sorbent-based direct air capture system, 100ktCO2, with heat pump heat, and grid electricity | 11.9302 | 17.608 | 21.4837 | 15.1453 | 25.6515 | 33.285 | 33.1115 | 21.3516 | 30.9483 | 37.2225 | 27.8107 | 28.485 | 35.7752 | 40.2011 | 54.1505 | 21.0407 | 19.9278 | 34.4545 | 34.6094 | 36.4735 | 25.9893 | 54.2678 | 54.0698 | 49.3461 | 21.2149 | 45.7585 | 29.5472
ethylene, MTO; methanol synthesis, hydrogen production, gaseous, 200 bar, from PEM electrolysis, from solar electricity carbon dioxide, captured from atmosphere, with a sorbent-based direct air capture system, 100ktCO2, with heat pump heat, and onshore wind electricity | 11.3045 | 13.7727 | 14.6491 | 12.2605 | 12.2888 | 16.5771 | 16.9536 | 14.672 | 16.036 | 17.2227 | 15.6266 | 15.7658 | 14.6767 | 17.8299 | 20.2862 | 14.0415 | 14.4374 | 16.725 | 17.1653 | 16.8336 | 16.0905 | 20.6249 | 19.974 | 20.2201 | 13.294 | 19.1378 | 16.7126
ethylene, MTO; methanol synthesis, hydrogen production, gaseous, 200 bar, from PEM electrolysis, from solar electricity carbon dioxide, captured from atmosphere, with a sorbent-based direct air capture system, 100ktCO2, with industrial steam heat, and geothermal electricity | 44.6509 | 46.71 | 47.5865 | 45.4157 | 45.5715 | 49.4296 | 49.8909 | 47.6093 | 49.0362 | 50.1601 | 48.564 | 48.7031 | 47.9311 | 50.9972 | 53.4748 | 47.4682 | 47.3747 | 49.8199 | 50.1026 | 49.9733 | 49.562 | 53.5621 | 53.3633 | 52.7554 | 46.648 | 52.0751 | 49.2226
ethylene, MTO; methanol synthesis, hydrogen production, gaseous, 200 bar, from PEM electrolysis, from solar electricity carbon dioxide, captured from atmosphere, with a sorbent-based direct air capture system, 100ktCO2, with industrial steam heat, and grid electricity | 44.496 | 48.3338 | 50.6845 | 46.4652 | 51.7085 | 57.4223 | 57.5716 | 50.6312 | 56.1046 | 59.7291 | 54.2914 | 54.6936 | 57.8844 | 61.6188 | 69.7351 | 50.4066 | 49.812 | 58.1155 | 58.4155 | 59.266 | 54.1098 | 69.8372 | 69.6387 | 67.0078 | 50.0752 | 64.8985 | 55.4798
ethylene, MTO; methanol synthesis, hydrogen production, gaseous, 200 bar, from PEM electrolysis, from solar electricity carbon dioxide, captured from atmosphere, with a sorbent-based direct air capture system, 100ktCO2, with industrial steam heat, and onshore wind electricity | 44.1885 | 46.4486 | 47.3251 | 45.0473 | 45.1404 | 49.2099 | 49.6296 | 47.3479 | 48.7749 | 49.8987 | 48.3026 | 48.4417 | 47.5139 | 50.6228 | 53.09 | 46.9663 | 47.1133 | 49.401 | 49.8413 | 49.6125 | 49.2442 | 53.3008 | 52.8798 | 52.6917 | 46.1818 | 51.8137 | 49.1713
ethylene, MTO; methanol synthesis, hydrogen production, gaseous, 200 bar, from PEM electrolysis, from solar electricity carbon dioxide, captured from atmosphere, with a sorbent-based direct air capture system, 100ktCO2, with waste heat, and geothermal electricity | 11.467 | 13.5261 | 14.4025 | 12.2318 | 12.3876 | 16.2182 | 16.707 | 14.4254 | 15.763 | 16.9761 | 15.3801 | 15.5192 | 14.7472 | 17.7859 | 20.2635 | 14.2843 | 14.1908 | 16.636 | 16.9187 | 16.762 | 15.9327 | 20.3508 | 20.1519 | 19.5715 | 13.4641 | 18.8912 | 16.0387
ethylene, MTO; methanol synthesis, hydrogen production, gaseous, 200 bar, from PEM electrolysis, from solar electricity carbon dioxide, captured from atmosphere, with a sorbent-based direct air capture system, 100ktCO2, with waste heat, and grid electricity | 11.3121 | 15.1499 | 17.5006 | 13.2813 | 18.5246 | 24.2109 | 24.3877 | 17.4473 | 22.8314 | 26.5452 | 21.1075 | 21.5096 | 24.7004 | 28.4075 | 36.5238 | 17.2227 | 16.6281 | 24.9316 | 25.2316 | 26.0547 | 20.4804 | 36.6258 | 36.4274 | 33.8239 | 16.8913 | 31.7146 | 22.2959
ethylene, MTO; methanol synthesis, hydrogen production, gaseous, 200 bar, from PEM electrolysis, from solar electricity carbon dioxide, captured from atmosphere, with a sorbent-based direct air capture system, 100ktCO2, with waste heat, and onshore wind electricity | 11.0046 | 13.2647 | 14.1412 | 11.8633 | 11.9565 | 15.9986 | 16.4456 | 14.164 | 15.5017 | 16.7148 | 15.1187 | 15.2578 | 14.33 | 17.4115 | 19.8786 | 13.7824 | 13.9294 | 16.2171 | 16.6574 | 16.4012 | 15.6149 | 20.0895 | 19.6684 | 19.5078 | 12.9979 | 18.6298 | 15.9874
ethylene, MTO; methanol synthesis, hydrogen production, steam methane reforming of natural gas, 25 bar carbon dioxide, captured from atmosphere, with a solvent-based direct air capture system, 1MtCO2, with heat pump heat, and grid electricity | 64.8636 | 68.4591 | 71.8522 | 62.0096 | 78.3599 | 81.9649 | 81.9349 | 71.7473 | 79.9301 | 85.3903 | 77.2742 | 77.8589 | 83.8065 | 87.492 | 99.3993 | 71.4615 | 70.5231 | 82.9814 | 83.2079 | 84.7176 | 75.7915 | 100.1355 | 99.9597 | 95.9086 | 72.3411 | 92.8058 | 78.8422
ethylene, MTO; methanol synthesis, hydrogen production, steam methane reforming of natural gas, 25 bar carbon dioxide, captured from atmosphere, with a solvent-based direct air capture system, 1MtCO2, with heat pump heat, and onshore wind electricity | 64.2814 | 64.8904 | 65.4926 | 59.3253 | 65.9261 | 66.4184 | 66.9001 | 65.532 | 66.0544 | 66.7808 | 65.9371 | 66.0238 | 64.1745 | 66.6759 | 67.8889 | 64.9487 | 65.4143 | 66.4843 | 66.9764 | 66.4429 | 66.5807 | 68.8311 | 68.2339 | 68.8072 | 64.9707 | 68.0355 | 66.8997
ethylene, MTO; methanol synthesis, hydrogen production, steam methane reforming of natural gas, 25 bar carbon dioxide, captured from atmosphere, with a solvent-based direct air capture system, 1MtCO2, with industrial steam heat, and grid electricity | 102.7365 | 104.1921 | 105.8116 | 98.4334 | 108.6632 | 110.0357 | 110.3811 | 105.7984 | 109.186 | 111.5647 | 108.0703 | 108.3385 | 109.5186 | 112.4 | 117.5236 | 105.613 | 105.2774 | 110.4982 | 110.8936 | 111.2245 | 108.4945 | 118.2421 | 118.0658 | 116.4485 | 105.9045 | 115.0649 | 109.0009
ethylene, MTO; methanol synthesis, hydrogen production, steam methane reforming of natural gas, 25 bar carbon dioxide, captured from atmosphere, with a solvent-based direct air capture system, 1MtCO2, with industrial steam heat, and onshore wind electricity | 102.5243 | 102.8914 | 103.4936 | 97.4551 | 104.1312 | 104.3692 | 104.9011 | 103.5329 | 104.1285 | 104.7817 | 103.938 | 104.0248 | 102.363 | 104.8128 | 106.0384 | 103.2391 | 103.4153 | 104.4852 | 104.9774 | 104.5636 | 105.1373 | 106.832 | 106.5022 | 106.5704 | 103.2181 | 106.0364 | 104.648
ethylene, MTO; methanol synthesis, hydrogen production, steam methane reforming of natural gas, 25 bar carbon dioxide, captured from atmosphere, with a solvent-based direct air capture system, 1MtCO2, with waste heat, and grid electricity | 64.1448 | 65.6005 | 67.2199 | 59.8418 | 70.0716 | 71.4121 | 71.7894 | 67.2067 | 70.4904 | 72.973 | 69.4786 | 69.7469 | 70.927 | 73.7765 | 78.9 | 67.0213 | 66.6857 | 71.9066 | 72.3019 | 72.6009 | 69.3848 | 79.6185 | 79.4423 | 77.8568 | 67.3128 | 76.4733 | 70.4092
ethylene, MTO; methanol synthesis, hydrogen production, steam methane reforming of natural gas, 25 bar carbon dioxide, captured from atmosphere, with a solvent-based direct air capture system, 1MtCO2, with waste heat, and onshore wind electricity | 63.9326 | 64.2997 | 64.9019 | 58.8634 | 65.5396 | 65.7456 | 66.3094 | 64.9413 | 65.4329 | 66.1901 | 65.3464 | 65.4331 | 63.7713 | 66.1892 | 67.4149 | 64.6475 | 64.8236 | 65.8936 | 66.3857 | 65.94 | 66.0276 | 68.2084 | 67.8786 | 67.9787 | 64.6264 | 67.4448 | 66.0563
ethylene, MTO; methanol synthesis, hydrogen production, steam methane reforming of natural gas, 25 bar carbon dioxide, captured from atmosphere, with a sorbent-based direct air capture system, 100ktCO2, with heat pump heat, and geothermal electricity | 66.1332 | 66.379 | 66.9638 | 61.0543 | 67.7239 | 67.8106 | 68.3713 | 67.0031 | 67.5458 | 68.2519 | 67.4082 | 67.5122 | 65.9407 | 68.361 | 69.5939 | 66.8753 | 66.8855 | 68.2759 | 68.4475 | 68.1024 | 68.2069 | 70.3022 | 70.1256 | 69.9042 | 66.8296 | 69.5066 | 67.9741
ethylene, MTO; methanol synthesis, hydrogen production, steam methane reforming of natural gas, 25 bar carbon dioxide, captured from atmosphere, with a sorbent-based direct air capture system, 100ktCO2, with heat pump heat, and grid electricity | 65.8181 | 69.6825 | 73.2667 | 63.1896 | 80.2096 | 84.0716 | 83.9975 | 73.1511 | 81.9263 | 87.72 | 79.0605 | 79.6997 | 86.1905 | 89.9705 | 102.6752 | 72.8534 | 71.8442 | 85.1532 | 85.3599 | 87.0081 | 77.4592 | 103.4134 | 103.2377 | 98.9005 | 73.8021 | 95.5957 | 80.7043
ethylene, MTO; methanol synthesis, hydrogen production, steam methane reforming of natural gas, 25 bar carbon dioxide, captured from atmosphere, with a sorbent-based direct air capture system, 100ktCO2, with heat pump heat, and onshore wind electricity | 65.1924 | 65.8472 | 66.4321 | 60.3048 | 66.8469 | 67.3637 | 67.8395 | 66.4714 | 67.0141 | 67.7202 | 66.8765 | 66.9805 | 65.0919 | 67.5993 | 68.8108 | 65.8541 | 66.3538 | 67.4237 | 67.9158 | 67.3683 | 67.5603 | 69.7705 | 69.1419 | 69.7745 | 65.8812 | 68.9749 | 67.8697
ethylene, MTO; methanol synthesis, hydrogen production, steam methane reforming of natural gas, 25 bar carbon dioxide, captured from atmosphere, with a sorbent-based direct air capture system, 100ktCO2, with industrial steam heat, and geothermal electricity | 98.5388 | 98.7846 | 99.3694 | 93.46 | 100.1295 | 100.2162 | 100.7769 | 99.4087 | 100.0143 | 100.6575 | 99.8138 | 99.9178 | 98.3463 | 100.7666 | 101.9995 | 99.2809 | 99.2911 | 100.5186 | 100.8531 | 100.508 | 101.0319 | 102.7078 | 102.5312 | 102.3098 | 99.2352 | 101.9122 | 100.3797
ethylene, MTO; methanol synthesis, hydrogen production, steam methane reforming of natural gas, 25 bar carbon dioxide, captured from atmosphere, with a sorbent-based direct air capture system, 100ktCO2, with industrial steam heat, and grid electricity | 98.3839 | 100.4084 | 102.4674 | 94.5095 | 106.2665 | 108.2089 | 108.4576 | 102.4306 | 107.0827 | 110.2266 | 105.5412 | 105.9083 | 108.2996 | 111.3882 | 118.2598 | 102.2193 | 101.7284 | 108.8142 | 109.166 | 109.8007 | 105.5796 | 118.9828 | 118.8067 | 116.5622 | 102.6624 | 114.7357 | 106.6369
ethylene, MTO; methanol synthesis, hydrogen production, steam methane reforming of natural gas, 25 bar carbon dioxide, captured from atmosphere, with a sorbent-based direct air capture system, 100ktCO2, with industrial steam heat, and onshore wind electricity | 98.0764 | 98.5232 | 99.108 | 93.0915 | 99.6984 | 99.9966 | 100.5155 | 99.1474 | 99.753 | 100.3962 | 99.5525 | 99.6565 | 97.9291 | 100.3922 | 101.6146 | 98.779 | 99.0297 | 100.0997 | 100.5918 | 100.1472 | 100.7141 | 102.4465 | 102.0477 | 102.2461 | 98.769 | 101.6509 | 100.3284
ethylene, MTO; methanol synthesis, hydrogen production, steam methane reforming of natural gas, 25 bar carbon dioxide, captured from atmosphere, with a sorbent-based direct air capture system, 100ktCO2, with waste heat, and geothermal electricity | 65.3549 | 65.6007 | 66.1855 | 60.276 | 66.9456 | 67.0049 | 67.593 | 66.2248 | 66.7411 | 67.4736 | 66.6299 | 66.7339 | 65.1624 | 67.5552 | 68.7881 | 66.097 | 66.1072 | 67.3346 | 67.6692 | 67.2967 | 67.4025 | 69.4964 | 69.3199 | 69.1259 | 66.0513 | 68.7283 | 67.1958
ethylene, MTO; methanol synthesis, hydrogen production, steam methane reforming of natural gas, 25 bar carbon dioxide, captured from atmosphere, with a sorbent-based direct air capture system, 100ktCO2, with waste heat, and grid electricity | 65.2 | 67.2244 | 69.2835 | 61.3256 | 73.0826 | 74.9976 | 75.2736 | 69.2467 | 73.8095 | 77.0427 | 72.3573 | 72.7244 | 75.1157 | 78.1769 | 85.0484 | 69.0354 | 68.5445 | 75.6303 | 75.9821 | 76.5893 | 71.9503 | 85.7715 | 85.5953 | 83.3783 | 69.4785 | 81.5517 | 73.453
ethylene, MTO; methanol synthesis, hydrogen production, steam methane reforming of natural gas, 25 bar carbon dioxide, captured from atmosphere, with a sorbent-based direct air capture system, 100ktCO2, with waste heat, and onshore wind electricity | 64.8925 | 65.3393 | 65.9241 | 59.9076 | 66.5145 | 66.7852 | 67.3316 | 65.9635 | 66.4797 | 67.2123 | 66.3686 | 66.4726 | 64.7452 | 67.1809 | 68.4033 | 65.5951 | 65.8458 | 66.9158 | 67.4079 | 66.9358 | 67.0848 | 69.2351 | 68.8364 | 69.0622 | 65.5851 | 68.467 | 67.1445
ethylene, MTO; methanol synthesis, hydrogen production, steam methane reforming of natural gas, with CCS (MDEA, 98% eff.), 25 bar carbon dioxide, captured from atmosphere, with a solvent-based direct air capture system, 1MtCO2, with heat pump heat, and grid electricity | 64.0163 | 67.8633 | 71.4652 | 61.4046 | 78.4004 | 82.2865 | 82.1918 | 71.3488 | 80.1135 | 85.9229 | 77.2667 | 77.8795 | 84.3969 | 88.1929 | 100.9119 | 71.0529 | 70.041 | 83.3665 | 83.5601 | 85.2205 | 75.5916 | 101.6317 | 101.4437 | 97.1135 | 72.0074 | 93.8083 | 78.9032
ethylene, MTO; methanol synthesis, hydrogen production, steam methane reforming of natural gas, with CCS (MDEA, 98% eff.), 25 bar carbon dioxide, captured from atmosphere, with a solvent-based direct air capture system, 1MtCO2, with heat pump heat, and onshore wind electricity | 63.4341 | 64.2946 | 65.1056 | 58.7203 | 65.9665 | 66.74 | 67.157 | 65.1334 | 66.2378 | 67.3133 | 65.9296 | 66.0444 | 64.7649 | 67.3767 | 69.4015 | 64.5401 | 64.9323 | 66.8694 | 67.3285 | 66.9459 | 66.3809 | 70.3273 | 69.718 | 70.0121 | 64.637 | 69.038 | 66.9607
ethylene, MTO; methanol synthesis, hydrogen production, steam methane reforming of natural gas, with CCS (MDEA, 98% eff.), 25 bar carbon dioxide, captured from atmosphere, with a solvent-based direct air capture system, 1MtCO2, with industrial steam heat, and grid electricity | 101.8891 | 103.5963 | 105.4246 | 97.8285 | 108.7037 | 110.3573 | 110.638 | 105.3998 | 109.3694 | 112.0972 | 108.0628 | 108.3591 | 110.109 | 113.1009 | 119.0362 | 105.2043 | 104.7953 | 110.8834 | 111.2457 | 111.7274 | 108.2946 | 119.7383 | 119.5499 | 117.6535 | 105.5708 | 116.0675 | 109.0619
ethylene, MTO; methanol synthesis, hydrogen production, steam methane reforming of natural gas, with CCS (MDEA, 98% eff.), 25 bar carbon dioxide, captured from atmosphere, with a solvent-based direct air capture system, 1MtCO2, with industrial steam heat, and onshore wind electricity | 101.6769 | 102.2956 | 103.1066 | 96.8501 | 104.1717 | 104.6908 | 105.158 | 103.1344 | 104.3118 | 105.3143 | 103.9305 | 104.0453 | 102.9533 | 105.5137 | 107.551 | 102.8305 | 102.9332 | 104.8704 | 105.3295 | 105.0665 | 104.9374 | 108.3282 | 107.9862 | 107.7753 | 102.8844 | 107.039 | 104.709
ethylene, MTO; methanol synthesis, hydrogen production, steam methane reforming of natural gas, with CCS (MDEA, 98% eff.), 25 bar carbon dioxide, captured from atmosphere, with a solvent-based direct air capture system, 1MtCO2, with waste heat, and grid electricity | 63.2975 | 65.0047 | 66.8329 | 59.2368 | 70.112 | 71.7337 | 72.0463 | 66.8081 | 70.6738 | 73.5056 | 69.4711 | 69.7674 | 71.5173 | 74.4773 | 80.4127 | 66.6127 | 66.2036 | 72.2917 | 72.654 | 73.1038 | 69.185 | 81.1147 | 80.9263 | 79.0618 | 66.9791 | 77.4758 | 70.4702
ethylene, MTO; methanol synthesis, hydrogen production, steam methane reforming of natural gas, with CCS (MDEA, 98% eff.), 25 bar carbon dioxide, captured from atmosphere, with a solvent-based direct air capture system, 1MtCO2, with waste heat, and onshore wind electricity | 63.0853 | 63.7039 | 64.5149 | 58.2584 | 65.58 | 66.0672 | 66.5663 | 64.5427 | 65.6163 | 66.7226 | 65.3389 | 65.4537 | 64.3617 | 66.8901 | 68.9275 | 64.2389 | 64.3415 | 66.2787 | 66.7378 | 66.4429 | 65.8278 | 69.7046 | 69.3626 | 69.1837 | 64.2927 | 68.4473 | 66.1173
ethylene, MTO; methanol synthesis, hydrogen production, steam methane reforming of natural gas, with CCS (MDEA, 98% eff.), 25 bar carbon dioxide, captured from atmosphere, with a sorbent-based direct air capture system, 100ktCO2, with heat pump heat, and geothermal electricity | 65.2858 | 65.7831 | 66.5768 | 60.4494 | 67.7644 | 68.1322 | 68.6282 | 66.6046 | 67.7292 | 68.7845 | 67.4007 | 67.5328 | 66.5311 | 69.0618 | 71.1065 | 66.4667 | 66.4034 | 68.661 | 68.7997 | 68.6053 | 68.007 | 71.7984 | 71.6097 | 71.1092 | 66.4959 | 70.5092 | 68.035
ethylene, MTO; methanol synthesis, hydrogen production, steam methane reforming of natural gas, with CCS (MDEA, 98% eff.), 25 bar carbon dioxide, captured from atmosphere, with a sorbent-based direct air capture system, 100ktCO2, with heat pump heat, and grid electricity | 64.9707 | 69.0867 | 72.8797 | 62.5847 | 80.25 | 84.3932 | 84.2544 | 72.7525 | 82.1097 | 88.2525 | 79.053 | 79.7203 | 86.7808 | 90.6714 | 104.1878 | 72.4448 | 71.3621 | 85.5383 | 85.712 | 87.5111 | 77.2594 | 104.9096 | 104.7218 | 100.1055 | 73.4684 | 96.5982 | 80.7653
ethylene, MTO; methanol synthesis, hydrogen production, steam methane reforming of natural gas, with CCS (MDEA, 98% eff.), 25 bar carbon dioxide, captured from atmosphere, with a sorbent-based direct air capture system, 100ktCO2, with heat pump heat, and onshore wind electricity | 64.3451 | 65.2514 | 66.0451 | 59.6998 | 66.8873 | 67.6853 | 68.0965 | 66.0729 | 67.1975 | 68.2528 | 66.869 | 67.0011 | 65.6823 | 68.3002 | 70.3234 | 65.4455 | 65.8717 | 67.8088 | 68.268 | 67.8712 | 67.3605 | 71.2667 | 70.626 | 70.9795 | 65.5475 | 69.9774 | 67.9307
ethylene, MTO; methanol synthesis, hydrogen production, steam methane reforming of natural gas, with CCS (MDEA, 98% eff.), 25 bar carbon dioxide, captured from atmosphere, with a sorbent-based direct air capture system, 100ktCO2, with industrial steam heat, and geothermal electricity | 97.6915 | 98.1888 | 98.9824 | 92.855 | 100.17 | 100.5378 | 101.0338 | 99.0102 | 100.1977 | 101.1901 | 99.8063 | 99.9384 | 98.9367 | 101.4675 | 103.5121 | 98.8723 | 98.809 | 100.9037 | 101.2053 | 101.0109 | 100.832 | 104.204 | 104.0153 | 103.5148 | 98.9015 | 102.9148 | 100.4407
ethylene, MTO; methanol synthesis, hydrogen production, steam methane reforming of natural gas, with CCS (MDEA, 98% eff.), 25 bar carbon dioxide, captured from atmosphere, with a sorbent-based direct air capture system, 100ktCO2, with industrial steam heat, and grid electricity | 97.5366 | 99.8125 | 102.0804 | 93.9045 | 106.307 | 108.5305 | 108.7145 | 102.0321 | 107.2661 | 110.7591 | 105.5337 | 105.9288 | 108.89 | 112.0891 | 119.7724 | 101.8107 | 101.2463 | 109.1993 | 109.5181 | 110.3036 | 105.3798 | 120.479 | 120.2907 | 117.7672 | 102.3287 | 115.7382 | 106.6979
ethylene, MTO; methanol synthesis, hydrogen production, steam methane reforming of natural gas, with CCS (MDEA, 98% eff.), 25 bar carbon dioxide, captured from atmosphere, with a sorbent-based direct air capture system, 100ktCO2, with industrial steam heat, and onshore wind electricity | 97.229 | 97.9274 | 98.721 | 92.4866 | 99.7389 | 100.3182 | 100.7724 | 98.7488 | 99.9363 | 100.9287 | 99.545 | 99.677 | 98.5195 | 101.0931 | 103.1272 | 98.3704 | 98.5477 | 100.4848 | 100.9439 | 100.6501 | 100.5142 | 103.9427 | 103.5318 | 103.451 | 98.4353 | 102.6534 | 100.3893
ethylene, MTO; methanol synthesis, hydrogen production, steam methane reforming of natural gas, with CCS (MDEA, 98% eff.), 25 bar carbon dioxide, captured from atmosphere, with a sorbent-based direct air capture system, 100ktCO2, with waste heat, and geothermal electricity | 64.5075 | 65.0048 | 65.7985 | 59.6711 | 66.9861 | 67.3265 | 67.8499 | 65.8263 | 66.9245 | 68.0062 | 66.6224 | 66.7545 | 65.7528 | 68.2561 | 70.3007 | 65.6884 | 65.6251 | 67.7198 | 68.0214 | 67.7996 | 67.2027 | 70.9926 | 70.8039 | 70.3309 | 65.7176 | 69.7309 | 67.2567
ethylene, MTO; methanol synthesis, hydrogen production, steam methane reforming of natural gas, with CCS (MDEA, 98% eff.), 25 bar carbon dioxide, captured from atmosphere, with a sorbent-based direct air capture system, 100ktCO2, with waste heat, and grid electricity | 64.3527 | 66.6286 | 68.8965 | 60.7206 | 73.1231 | 75.3192 | 75.5306 | 68.8481 | 73.9929 | 77.5752 | 72.3498 | 72.7449 | 75.706 | 78.8777 | 86.561 | 68.6268 | 68.0624 | 76.0154 | 76.3342 | 77.0922 | 71.7505 | 87.2676 | 87.0794 | 84.5833 | 69.1447 | 82.5543 | 73.514
ethylene, MTO; methanol synthesis, hydrogen production, steam methane reforming of natural gas, with CCS (MDEA, 98% eff.), 25 bar carbon dioxide, captured from atmosphere, with a sorbent-based direct air capture system, 100ktCO2, with waste heat, and onshore wind electricity | 64.0451 | 64.7435 | 65.5371 | 59.3027 | 66.555 | 67.1068 | 67.5885 | 65.5649 | 66.6631 | 67.7448 | 66.3611 | 66.4931 | 65.3356 | 67.8817 | 69.9159 | 65.1865 | 65.3637 | 67.3009 | 67.76 | 67.4388 | 66.8849 | 70.7313 | 70.3204 | 70.2671 | 65.2514 | 69.4695 | 67.2054
ethylene, MTO; methanol, BAU | 80.1062 | 88.1542 | 80.5966 | 80.2904 | 81.0511 | 81.3568 | 81.281 | 80.584 | 81.207 | 81.5773 | 81.0033 | 81.0301 | 81.6401 | 91.6198 | 82.6324 | 80.5739 | 80.4948 | 81.4238 | 81.3843 | 90.3948 | 80.8282 | 97.9612 | 82.5917 | 82.2969 | 83.5062 | 82.0811 | 81.0741
ethylene, MTO; methanol, blue | 79.7385 | 90.4928 | 80.792 | 80.1333 | 81.7698 | 82.4133 | 82.2689 | 80.7666 | 82.0981 | 82.889 | 81.6593 | 81.7239 | 83.0363 | 96.1782 | 85.1437 | 80.7419 | 80.5758 | 82.5582 | 82.4882 | 94.3985 | 81.2821 | 105.1987 | 85.0723 | 84.4463 | 84.642 | 83.982 | 81.8235