## ammoniaBAU
| name | database | ammonia production, steam reforming, liquid | market for natural gas, high pressure | market for nickel, class 1 | market for tap water | market for solvent, organic | market for chemical factory, organics | market for municipal solid waste | market for heat, district or industrial, natural gas | market group for electricity, low voltage | direct emissions
0 | ammonia production, steam reforming, liquid | lci-Abhi image SSP2-RCP6 2020 | 2.5724 | 0.46924 | 0.0066603 | 0.00086074 | 2.3635e-05 | 0.058185 | 0.00023226 | 0.56737 | 0.037254 | 1.4326
1 | ammonia production, steam reforming, liquid | lci-Abhi image SSP2-RCP6 2030 | 2.5558 | 0.46029 | 0.0064942 | 0.00082237 | 2.2971e-05 | 0.054359 | 0.00023215 | 0.5656 | 0.03544 | 1.4326
2 | ammonia production, steam reforming, liquid | lci-Abhi image SSP2-RCP6 2040 | 2.5419 | 0.45013 | 0.0062869 | 0.00079437 | 2.2514e-05 | 0.053746 | 0.0002319 | 0.56392 | 0.034215 | 1.4326
3 | ammonia production, steam reforming, liquid | lci-Abhi image SSP2-RCP6 2050 | 2.5317 | 0.44319 | 0.0061748 | 0.00074338 | 2.239e-05 | 0.054669 | 0.00023173 | 0.56301 | 0.031064 | 1.4326
4 | ammonia production, steam reforming, liquid | lci-Abhi image SSP2-RCP19 2030 | 2.4623 | 0.41881 | 0.0055405 | 0.00036348 | 2.052e-05 | 0.035496 | 0.00023189 | 0.55828 | 0.01102 | 1.4326
5 | ammonia production, steam reforming, liquid | lci-Abhi image SSP2-RCP19 2040 | 2.4272 | 0.40394 | 0.0049782 | 0.00019267 | 1.9244e-05 | 0.027992 | 0.00023154 | 0.55413 | 0.0030799 | 1.4326
6 | ammonia production, steam reforming, liquid | lci-Abhi image SSP2-RCP19 2050 | 2.4208 | 0.4008 | 0.0048667 | 0.00016614 | 1.8969e-05 | 0.026897 | 0.00023139 | 0.55306 | 0.002212 | 1.4326
7 | ammonia production, steam reforming, liquid | lci-Abhi image SSP2-RCP26 2030 | 2.5279 | 0.44674 | 0.0062156 | 0.00070547 | 2.2341e-05 | 0.049503 | 0.0002321 | 0.56305 | 0.02887 | 1.4326
8 | ammonia production, steam reforming, liquid | lci-Abhi image SSP2-RCP26 2040 | 2.4687 | 0.41958 | 0.0055847 | 0.00043069 | 2.0532e-05 | 0.03754 | 0.0002317 | 0.55793 | 0.014796 | 1.4326
9 | ammonia production, steam reforming, liquid | lci-Abhi image SSP2-RCP26 2050 | 2.4327 | 0.40648 | 0.0050085 | 0.00021695 | 1.9411e-05 | 0.02921 | 0.00023154 | 0.55469 | 0.0043009 | 1.4326
10 | ammonia production, steam reforming, liquid | lci-Abhi remind SSP1-RCP26 2030 | 2.2507 | 0.23521 | 0.005821 | 0.00050158 | 2.2167e-05 | 0.041649 | 0.00023228 | 0.52965 | 0.017966 | 1.4197
11 | ammonia production, steam reforming, liquid | lci-Abhi remind SSP1-RCP26 2040 | 2.2227 | 0.22987 | 0.005431 | 0.00031041 | 2.0997e-05 | 0.033479 | 0.0002321 | 0.52694 | 0.0078372 | 1.4186
12 | ammonia production, steam reforming, liquid | lci-Abhi remind SSP1-RCP26 2050 | 2.2045 | 0.22649 | 0.0050987 | 0.00020036 | 1.9976e-05 | 0.028532 | 0.00023179 | 0.52477 | 0.0024636 | 1.4167
13 | ammonia production, steam reforming, liquid | lci-Abhi remind SSP1-RCP19 2030 | 2.215 | 0.231 | 0.0055417 | 0.00035018 | 2.1404e-05 | 0.035038 | 0.00023223 | 0.5262 | 0.0097713 | 1.4068
14 | ammonia production, steam reforming, liquid | lci-Abhi remind SSP1-RCP19 2040 | 2.1193 | 0.22315 | 0.0050477 | 0.00018347 | 2.0033e-05 | 0.027829 | 0.00023189 | 0.51513 | 0.0015452 | 1.3461
15 | ammonia production, steam reforming, liquid | lci-Abhi remind SSP1-RCP19 2050 | 2.0761 | 0.21967 | 0.0047634 | 0.00015596 | 1.9048e-05 | 0.025771 | 0.00023145 | 0.50967 | 0.001001 | 1.3148
16 | ammonia production, steam reforming, liquid | lci-Abhi remind SSP2-RCP6 2030 | 2.272 | 0.23876 | 0.0060442 | 0.00057641 | 2.2887e-05 | 0.046448 | 0.00023241 | 0.53205 | 0.021813 | 1.426
17 | ammonia production, steam reforming, liquid | lci-Abhi remind SSP2-RCP6 2040 | 2.2552 | 0.23541 | 0.0058289 | 0.00043973 | 2.2281e-05 | 0.039721 | 0.00023243 | 0.53087 | 0.014362 | 1.4284
18 | ammonia production, steam reforming, liquid | lci-Abhi remind SSP2-RCP6 2050 | 2.2461 | 0.23382 | 0.0057123 | 0.00034353 | 2.1806e-05 | 0.034951 | 0.0002325 | 0.53046 | 0.0091425 | 1.4314
19 | ammonia production, steam reforming, liquid | lci-Abhi remind SSP2-RCP26 2030 | 2.2427 | 0.23306 | 0.0057533 | 0.00042326 | 2.178e-05 | 0.038189 | 0.00023227 | 0.5291 | 0.013619 | 1.4223
20 | ammonia production, steam reforming, liquid | lci-Abhi remind SSP2-RCP26 2040 | 2.2136 | 0.22729 | 0.0052586 | 0.00022056 | 2.0538e-05 | 0.029347 | 0.0002321 | 0.52609 | 0.0028417 | 1.4223
21 | ammonia production, steam reforming, liquid | lci-Abhi remind SSP2-RCP26 2050 | 2.2063 | 0.22479 | 0.0049387 | 0.0001782 | 1.9528e-05 | 0.026633 | 0.0002317 | 0.52466 | 0.0012492 | 1.4236
22 | ammonia production, steam reforming, liquid | lci-Abhi remind SSP2-RCP19 2030 | 2.2222 | 0.22967 | 0.0054509 | 0.00029564 | 2.1186e-05 | 0.032942 | 0.00023224 | 0.52695 | 0.006664 | 1.42
23 | ammonia production, steam reforming, liquid | lci-Abhi remind SSP2-RCP19 2040 | 2.1891 | 0.22482 | 0.0050546 | 0.00018204 | 2.0129e-05 | 0.027461 | 0.00023196 | 0.52275 | 0.0012239 | 1.4074
24 | ammonia production, steam reforming, liquid | lci-Abhi remind SSP2-RCP19 2050 | 2.1481 | 0.22237 | 0.0048202 | 0.00016021 | 1.9141e-05 | 0.025458 | 0.00023153 | 0.51734 | 0.0009183 | 1.3768
25 | ammonia production, steam reforming, liquid | lci-Abhi remind SSP5-RCP26 2030 | 2.236 | 0.23224 | 0.0056059 | 0.00038215 | 2.1612e-05 | 0.036731 | 0.00023225 | 0.52831 | 0.011598 | 1.4208
26 | ammonia production, steam reforming, liquid | lci-Abhi remind SSP5-RCP26 2040 | 2.2066 | 0.2269 | 0.0051946 | 0.00020741 | 2.0498e-05 | 0.029216 | 0.00023208 | 0.52515 | 0.0024469 | 1.4172
27 | ammonia production, steam reforming, liquid | lci-Abhi remind SSP5-RCP26 2050 | 2.1838 | 0.22482 | 0.0049943 | 0.00017283 | 1.9842e-05 | 0.027064 | 0.00023183 | 0.52219 | 0.001027 | 1.4033
28 | ammonia production, steam reforming, liquid | lci-Abhi remind SSP5-RCP19 2030 | 2.2073 | 0.22932 | 0.0054363 | 0.00029234 | 2.1144e-05 | 0.03299 | 0.00023221 | 0.52463 | 0.0067472 | 1.4077
29 | ammonia production, steam reforming, liquid | lci-Abhi remind SSP5-RCP19 2040 | 2.159 | 0.22344 | 0.0050692 | 0.00017912 | 2.0119e-05 | 0.027723 | 0.00023195 | 0.51853 | 0.001192 | 1.3826
30 | ammonia production, steam reforming, liquid | lci-Abhi remind SSP5-RCP19 2050 | 2.149 | 0.22148 | 0.0048846 | 0.00016379 | 1.9413e-05 | 0.026361 | 0.00023164 | 0.51648 | 0.0009313 | 1.3784

## ammoniaWind
| name | database | ammonia; hydrogen, PEM electrolysis, wind power, >3MW, onshore | hydrogen, PEM electrolysis, wind power, >3MW, onshore | nitrogen gaseous, from cryogenic distillation, without compression | market group for electricity, medium voltage | market for chemical factory, organics | market for nickel, class 1 | market for municipal solid waste | direct emissions
0 | ammonia; hydrogen, PEM electrolysis, wind power, >3MW, onshore | lci-Abhi image SSP2-RCP6 2020 | 0.51857 | 0.35772 | 0.00030855 | 0.096723 | 0.057092 | 0.0065353 | 0.00018673 | 0
1 | ammonia; hydrogen, PEM electrolysis, wind power, >3MW, onshore | lci-Abhi image SSP2-RCP6 2030 | 0.49311 | 0.34006 | 0.00029087 | 0.092857 | 0.053339 | 0.0063723 | 0.00018662 | 0
2 | ammonia; hydrogen, PEM electrolysis, wind power, >3MW, onshore | lci-Abhi image SSP2-RCP6 2040 | 0.47249 | 0.32225 | 0.00028718 | 0.090858 | 0.052737 | 0.0061689 | 0.00018643 | 0
3 | ammonia; hydrogen, PEM electrolysis, wind power, >3MW, onshore | lci-Abhi image SSP2-RCP6 2050 | 0.45511 | 0.31035 | 0.00028661 | 0.084585 | 0.053642 | 0.0060589 | 0.00018634 | 0
4 | ammonia; hydrogen, PEM electrolysis, wind power, >3MW, onshore | lci-Abhi image SSP2-RCP19 2030 | 0.31758 | 0.24648 | 0.00017429 | 0.030478 | 0.03483 | 0.0054365 | 0.00018637 | 0
5 | ammonia; hydrogen, PEM electrolysis, wind power, >3MW, onshore | lci-Abhi image SSP2-RCP19 2040 | 0.24455 | 0.20342 | 0.00013032 | 0.0084604 | 0.027466 | 0.0048847 | 0.00018609 | 0
6 | ammonia; hydrogen, PEM electrolysis, wind power, >3MW, onshore | lci-Abhi image SSP2-RCP19 2050 | 0.23207 | 0.19474 | 0.00012466 | 0.005852 | 0.026392 | 0.0047753 | 0.000186 | 0
7 | ammonia; hydrogen, PEM electrolysis, wind power, >3MW, onshore | lci-Abhi image SSP2-RCP26 2030 | 0.44369 | 0.31066 | 0.00026146 | 0.077912 | 0.048573 | 0.0060989 | 0.00018656 | 0
8 | ammonia; hydrogen, PEM electrolysis, wind power, >3MW, onshore | lci-Abhi image SSP2-RCP26 2040 | 0.33494 | 0.25123 | 0.00018984 | 0.041017 | 0.036835 | 0.0054799 | 0.00018625 | 0
9 | ammonia; hydrogen, PEM electrolysis, wind power, >3MW, onshore | lci-Abhi image SSP2-RCP26 2050 | 0.2569 | 0.21141 | 0.00013733 | 0.011586 | 0.028661 | 0.0049145 | 0.00018611 | 0
10 | ammonia; hydrogen, PEM electrolysis, wind power, >3MW, onshore | lci-Abhi remind SSP1-RCP26 2030 | 0.39242 | 0.29952 | 0.00020606 | 0.045926 | 0.040867 | 0.0057117 | 0.00018692 | 0
11 | ammonia; hydrogen, PEM electrolysis, wind power, >3MW, onshore | lci-Abhi remind SSP1-RCP26 2040 | 0.31803 | 0.25955 | 0.00015641 | 0.019957 | 0.032851 | 0.0053291 | 0.00018672 | 0
12 | ammonia; hydrogen, PEM electrolysis, wind power, >3MW, onshore | lci-Abhi remind SSP1-RCP26 2050 | 0.26836 | 0.22886 | 0.00012837 | 0.0061837 | 0.027997 | 0.005003 | 0.00018643 | 0
13 | ammonia; hydrogen, PEM electrolysis, wind power, >3MW, onshore | lci-Abhi remind SSP1-RCP19 2030 | 0.33242 | 0.26733 | 0.000165 | 0.024915 | 0.03438 | 0.0054377 | 0.00018685 | 0
14 | ammonia; hydrogen, PEM electrolysis, wind power, >3MW, onshore | lci-Abhi remind SSP1-RCP19 2040 | 0.25961 | 0.22321 | 0.00012307 | 0.0038286 | 0.027306 | 0.0049529 | 0.00018653 | 0
15 | ammonia; hydrogen, PEM electrolysis, wind power, >3MW, onshore | lci-Abhi remind SSP1-RCP19 2050 | 0.23536 | 0.20265 | 0.00011558 | 0.0024436 | 0.025287 | 0.004674 | 0.00018616 | 0
16 | ammonia; hydrogen, PEM electrolysis, wind power, >3MW, onshore | lci-Abhi remind SSP2-RCP6 2030 | 0.42637 | 0.31866 | 0.00023109 | 0.055788 | 0.045576 | 0.0059307 | 0.00018705 | 0
17 | ammonia; hydrogen, PEM electrolysis, wind power, >3MW, onshore | lci-Abhi remind SSP2-RCP6 2040 | 0.37283 | 0.29107 | 0.0001907 | 0.036684 | 0.038976 | 0.0057195 | 0.00018704 | 0
18 | ammonia; hydrogen, PEM electrolysis, wind power, >3MW, onshore | lci-Abhi remind SSP2-RCP6 2050 | 0.336 | 0.27245 | 0.0001625 | 0.023298 | 0.034295 | 0.005605 | 0.000187 | 0
19 | ammonia; hydrogen, PEM electrolysis, wind power, >3MW, onshore | lci-Abhi remind SSP2-RCP26 2030 | 0.36188 | 0.28361 | 0.00018437 | 0.03478 | 0.037472 | 0.0056453 | 0.00018689 | 0
20 | ammonia; hydrogen, PEM electrolysis, wind power, >3MW, onshore | lci-Abhi remind SSP2-RCP26 2040 | 0.2761 | 0.23468 | 0.00013011 | 0.0071477 | 0.028796 | 0.0051599 | 0.00018669 | 0
21 | ammonia; hydrogen, PEM electrolysis, wind power, >3MW, onshore | lci-Abhi remind SSP2-RCP26 2050 | 0.24609 | 0.21173 | 0.00011775 | 0.0030734 | 0.026133 | 0.004846 | 0.00018635 | 0
22 | ammonia; hydrogen, PEM electrolysis, wind power, >3MW, onshore | lci-Abhi remind SSP2-RCP19 2030 | 0.31322 | 0.25827 | 0.00015105 | 0.016945 | 0.032323 | 0.0053486 | 0.00018685 | 0
23 | ammonia; hydrogen, PEM electrolysis, wind power, >3MW, onshore | lci-Abhi remind SSP2-RCP19 2040 | 0.25437 | 0.21915 | 0.00012005 | 0.0030043 | 0.026946 | 0.0049598 | 0.00018658 | 0
24 | ammonia; hydrogen, PEM electrolysis, wind power, >3MW, onshore | lci-Abhi remind SSP2-RCP19 2050 | 0.23071 | 0.19847 | 0.00011299 | 0.002231 | 0.02498 | 0.0047297 | 0.00018622 | 0
25 | ammonia; hydrogen, PEM electrolysis, wind power, >3MW, onshore | lci-Abhi remind SSP5-RCP26 2030 | 0.34652 | 0.27502 | 0.00017518 | 0.0296 | 0.036041 | 0.0055007 | 0.00018688 | 0
26 | ammonia; hydrogen, PEM electrolysis, wind power, >3MW, onshore | lci-Abhi remind SSP5-RCP26 2040 | 0.27432 | 0.2341 | 0.00012967 | 0.006138 | 0.028667 | 0.0050971 | 0.00018668 | 0
27 | ammonia; hydrogen, PEM electrolysis, wind power, >3MW, onshore | lci-Abhi remind SSP5-RCP26 2050 | 0.25104 | 0.21678 | 0.00011962 | 0.0025034 | 0.026556 | 0.0049006 | 0.00018644 | 0
28 | ammonia; hydrogen, PEM electrolysis, wind power, >3MW, onshore | lci-Abhi remind SSP5-RCP19 2030 | 0.31214 | 0.25694 | 0.00015175 | 0.01716 | 0.032371 | 0.0053342 | 0.00018684 | 0
29 | ammonia; hydrogen, PEM electrolysis, wind power, >3MW, onshore | lci-Abhi remind SSP5-RCP19 2040 | 0.25823 | 0.22282 | 0.00012185 | 0.0029231 | 0.027203 | 0.0049741 | 0.00018658 | 0
30 | ammonia; hydrogen, PEM electrolysis, wind power, >3MW, onshore | lci-Abhi remind SSP5-RCP19 2050 | 0.24276 | 0.20954 | 0.00011733 | 0.0022615 | 0.025866 | 0.0047929 | 0.00018629 | 0

## ammoniaSolar
| name | database | ammonia; hydrogen, PEM electrolysis, solar power | hydrogen, PEM electrolysis, solar power | nitrogen gaseous, from cryogenic distillation, without compression | market group for electricity, medium voltage | market for chemical factory, organics | market for nickel, class 1 | market for municipal solid waste | direct emissions
0 | ammonia; hydrogen, PEM electrolysis, solar power | lci-Abhi image SSP2-RCP6 2020 | 0.8987 | 0.73785 | 0.00030855 | 0.096723 | 0.057092 | 0.0065353 | 0.00018673 | 0
1 | ammonia; hydrogen, PEM electrolysis, solar power | lci-Abhi image SSP2-RCP6 2030 | 0.80093 | 0.64788 | 0.00029087 | 0.092857 | 0.053339 | 0.0063723 | 0.00018662 | 0
2 | ammonia; hydrogen, PEM electrolysis, solar power | lci-Abhi image SSP2-RCP6 2040 | 0.7458 | 0.59556 | 0.00028718 | 0.090858 | 0.052737 | 0.0061689 | 0.00018643 | 0
3 | ammonia; hydrogen, PEM electrolysis, solar power | lci-Abhi image SSP2-RCP6 2050 | 0.70096 | 0.5562 | 0.00028661 | 0.084585 | 0.053642 | 0.0060589 | 0.00018634 | 0
4 | ammonia; hydrogen, PEM electrolysis, solar power | lci-Abhi image SSP2-RCP19 2030 | 0.52202 | 0.45092 | 0.00017429 | 0.030478 | 0.03483 | 0.0054365 | 0.00018637 | 0
5 | ammonia; hydrogen, PEM electrolysis, solar power | lci-Abhi image SSP2-RCP19 2040 | 0.39659 | 0.35546 | 0.00013032 | 0.0084604 | 0.027466 | 0.0048847 | 0.00018609 | 0
6 | ammonia; hydrogen, PEM electrolysis, solar power | lci-Abhi image SSP2-RCP19 2050 | 0.36871 | 0.33138 | 0.00012466 | 0.005852 | 0.026392 | 0.0047753 | 0.000186 | 0
7 | ammonia; hydrogen, PEM electrolysis, solar power | lci-Abhi image SSP2-RCP26 2030 | 0.73119 | 0.59816 | 0.00026146 | 0.077912 | 0.048573 | 0.0060989 | 0.00018656 | 0
8 | ammonia; hydrogen, PEM electrolysis, solar power | lci-Abhi image SSP2-RCP26 2040 | 0.53318 | 0.44947 | 0.00018984 | 0.041017 | 0.036835 | 0.0054799 | 0.00018625 | 0
9 | ammonia; hydrogen, PEM electrolysis, solar power | lci-Abhi image SSP2-RCP26 2050 | 0.39644 | 0.35095 | 0.00013733 | 0.011586 | 0.028661 | 0.0049145 | 0.00018611 | 0
10 | ammonia; hydrogen, PEM electrolysis, solar power | lci-Abhi remind SSP1-RCP26 2030 | 0.59611 | 0.50322 | 0.00020606 | 0.045926 | 0.040867 | 0.0057117 | 0.00018692 | 0
11 | ammonia; hydrogen, PEM electrolysis, solar power | lci-Abhi remind SSP1-RCP26 2040 | 0.45337 | 0.39489 | 0.00015641 | 0.019957 | 0.032851 | 0.0053291 | 0.00018672 | 0
12 | ammonia; hydrogen, PEM electrolysis, solar power | lci-Abhi remind SSP1-RCP26 2050 | 0.37407 | 0.33458 | 0.00012837 | 0.0061837 | 0.027997 | 0.005003 | 0.00018643 | 0
13 | ammonia; hydrogen, PEM electrolysis, solar power | lci-Abhi remind SSP1-RCP19 2030 | 0.50044 | 0.43536 | 0.000165 | 0.024915 | 0.03438 | 0.0054377 | 0.00018685 | 0
14 | ammonia; hydrogen, PEM electrolysis, solar power | lci-Abhi remind SSP1-RCP19 2040 | 0.37897 | 0.34257 | 0.00012307 | 0.0038286 | 0.027306 | 0.0049529 | 0.00018653 | 0
15 | ammonia; hydrogen, PEM electrolysis, solar power | lci-Abhi remind SSP1-RCP19 2050 | 0.34595 | 0.31324 | 0.00011558 | 0.0024436 | 0.025287 | 0.004674 | 0.00018616 | 0
16 | ammonia; hydrogen, PEM electrolysis, solar power | lci-Abhi remind SSP2-RCP6 2030 | 0.65241 | 0.54469 | 0.00023109 | 0.055788 | 0.045576 | 0.0059307 | 0.00018705 | 0
17 | ammonia; hydrogen, PEM electrolysis, solar power | lci-Abhi remind SSP2-RCP6 2040 | 0.53292 | 0.45117 | 0.0001907 | 0.036684 | 0.038976 | 0.0057195 | 0.00018704 | 0
18 | ammonia; hydrogen, PEM electrolysis, solar power | lci-Abhi remind SSP2-RCP6 2050 | 0.45396 | 0.39041 | 0.0001625 | 0.023298 | 0.034295 | 0.005605 | 0.000187 | 0
19 | ammonia; hydrogen, PEM electrolysis, solar power | lci-Abhi remind SSP2-RCP26 2030 | 0.54534 | 0.46707 | 0.00018437 | 0.03478 | 0.037472 | 0.0056453 | 0.00018689 | 0
20 | ammonia; hydrogen, PEM electrolysis, solar power | lci-Abhi remind SSP2-RCP26 2040 | 0.39767 | 0.35625 | 0.00013011 | 0.0071477 | 0.028796 | 0.0051599 | 0.00018669 | 0
21 | ammonia; hydrogen, PEM electrolysis, solar power | lci-Abhi remind SSP2-RCP26 2050 | 0.35516 | 0.3208 | 0.00011775 | 0.0030734 | 0.026133 | 0.004846 | 0.00018635 | 0
22 | ammonia; hydrogen, PEM electrolysis, solar power | lci-Abhi remind SSP2-RCP19 2030 | 0.46695 | 0.412 | 0.00015105 | 0.016945 | 0.032323 | 0.0053486 | 0.00018685 | 0
23 | ammonia; hydrogen, PEM electrolysis, solar power | lci-Abhi remind SSP2-RCP19 2040 | 0.37514 | 0.33992 | 0.00012005 | 0.0030043 | 0.026946 | 0.0049598 | 0.00018658 | 0
24 | ammonia; hydrogen, PEM electrolysis, solar power | lci-Abhi remind SSP2-RCP19 2050 | 0.34372 | 0.31148 | 0.00011299 | 0.002231 | 0.02498 | 0.0047297 | 0.00018622 | 0
25 | ammonia; hydrogen, PEM electrolysis, solar power | lci-Abhi remind SSP5-RCP26 2030 | 0.52271 | 0.4512 | 0.00017518 | 0.0296 | 0.036041 | 0.0055007 | 0.00018688 | 0
26 | ammonia; hydrogen, PEM electrolysis, solar power | lci-Abhi remind SSP5-RCP26 2040 | 0.39332 | 0.3531 | 0.00012967 | 0.006138 | 0.028667 | 0.0050971 | 0.00018668 | 0
27 | ammonia; hydrogen, PEM electrolysis, solar power | lci-Abhi remind SSP5-RCP26 2050 | 0.35488 | 0.32061 | 0.00011962 | 0.0025034 | 0.026556 | 0.0049006 | 0.00018644 | 0
28 | ammonia; hydrogen, PEM electrolysis, solar power | lci-Abhi remind SSP5-RCP19 2030 | 0.46727 | 0.41207 | 0.00015175 | 0.01716 | 0.032371 | 0.0053342 | 0.00018684 | 0
29 | ammonia; hydrogen, PEM electrolysis, solar power | lci-Abhi remind SSP5-RCP19 2040 | 0.37613 | 0.34072 | 0.00012185 | 0.0029231 | 0.027203 | 0.0049741 | 0.00018658 | 0
30 | ammonia; hydrogen, PEM electrolysis, solar power | lci-Abhi remind SSP5-RCP19 2050 | 0.34958 | 0.31635 | 0.00011733 | 0.0022615 | 0.025866 | 0.0047929 | 0.00018629 | 0