## ethyleneBAU
| name | database | ethylene, fMTO; methanol, BAU | methanol, BAU | market group for electricity, high voltage | cooling water | steam production, in chemical industry | market for monoethanolamine | market for wastewater, average | direct emissions
0 | ethylene, fMTO; methanol, BAU | lci-Abhi image SSP2-RCP6 2020 | 2.0028 | 1.773 | 0.1006 | 8.8047e-06 | 0.0073593 | 6.567e-05 | 0.00080336 | 0.121
1 | ethylene, fMTO; methanol, BAU | lci-Abhi image SSP2-RCP6 2030 | 1.9808 | 1.755 | 0.096573 | 8.4521e-06 | 0.0073222 | 6.3855e-05 | 0.0007713 | 0.121
2 | ethylene, fMTO; methanol, BAU | lci-Abhi image SSP2-RCP6 2040 | 1.9682 | 1.7446 | 0.094492 | 8.2699e-06 | 0.0072989 | 6.4016e-05 | 0.00074183 | 0.121
3 | ethylene, fMTO; methanol, BAU | lci-Abhi image SSP2-RCP6 2050 | 1.9499 | 1.7329 | 0.087951 | 7.6975e-06 | 0.0072583 | 6.4688e-05 | 0.00070897 | 0.121
4 | ethylene, fMTO; methanol, BAU | lci-Abhi image SSP2-RCP19 2030 | 1.7817 | 1.6216 | 0.03154 | 2.7604e-06 | 0.0069523 | 5.3661e-05 | 0.00051952 | 0.121
5 | ethylene, fMTO; methanol, BAU | lci-Abhi image SSP2-RCP19 2040 | 1.7029 | 1.5661 | 0.0085876 | 7.5159e-07 | 0.0068141 | 4.982e-05 | 0.00042059 | 0.121
6 | ethylene, fMTO; methanol, BAU | lci-Abhi image SSP2-RCP19 2050 | 1.6907 | 1.5566 | 0.0058688 | 5.1363e-07 | 0.0067953 | 4.9313e-05 | 0.00040469 | 0.121
7 | ethylene, fMTO; methanol, BAU | lci-Abhi image SSP2-RCP26 2030 | 1.9286 | 1.7186 | 0.080994 | 7.0886e-06 | 0.0072323 | 6.1395e-05 | 0.00070067 | 0.121
8 | ethylene, fMTO; methanol, BAU | lci-Abhi image SSP2-RCP26 2040 | 1.806 | 1.6348 | 0.04253 | 3.7222e-06 | 0.0070066 | 5.5072e-05 | 0.00054468 | 0.121
9 | ethylene, fMTO; methanol, BAU | lci-Abhi image SSP2-RCP26 2050 | 1.7151 | 1.5749 | 0.011846 | 1.0368e-06 | 0.0068347 | 5.0445e-05 | 0.00043639 | 0.121
10 | ethylene, fMTO; methanol, BAU | lci-Abhi remind SSP1-RCP26 2030 | 1.6624 | 1.486 | 0.047645 | 4.1699e-06 | 0.0070591 | 5.5926e-05 | 0.00062967 | 0.121
11 | ethylene, fMTO; methanol, BAU | lci-Abhi remind SSP1-RCP26 2040 | 1.5805 | 1.4314 | 0.020571 | 1.8004e-06 | 0.0069018 | 5.1588e-05 | 0.00052159 | 0.121
12 | ethylene, fMTO; methanol, BAU | lci-Abhi remind SSP1-RCP26 2050 | 1.5345 | 1.3999 | 0.0062131 | 5.4377e-07 | 0.0068075 | 4.9124e-05 | 0.00044962 | 0.121
13 | ethylene, fMTO; methanol, BAU | lci-Abhi remind SSP1-RCP19 2030 | 1.5952 | 1.4409 | 0.025739 | 2.2527e-06 | 0.0069134 | 5.2445e-05 | 0.00054636 | 0.121
14 | ethylene, fMTO; methanol, BAU | lci-Abhi remind SSP1-RCP19 2040 | 1.5081 | 1.3762 | 0.0037573 | 3.2884e-07 | 0.0066655 | 4.8633e-05 | 0.00044249 | 0.121
15 | ethylene, fMTO; methanol, BAU | lci-Abhi remind SSP1-RCP19 2050 | 1.488 | 1.3576 | 0.002316 | 2.027e-07 | 0.0065783 | 4.7757e-05 | 0.00040857 | 0.121
16 | ethylene, fMTO; methanol, BAU | lci-Abhi remind SSP2-RCP6 2030 | 1.7004 | 1.5136 | 0.057925 | 5.0696e-06 | 0.0071341 | 5.8535e-05 | 0.00067736 | 0.121
17 | ethylene, fMTO; methanol, BAU | lci-Abhi remind SSP2-RCP6 2040 | 1.6425 | 1.4758 | 0.038008 | 3.3264e-06 | 0.0070321 | 5.5018e-05 | 0.00060368 | 0.121
18 | ethylene, fMTO; methanol, BAU | lci-Abhi remind SSP2-RCP6 2050 | 1.6045 | 1.4519 | 0.024053 | 2.1051e-06 | 0.0069657 | 5.2434e-05 | 0.00055026 | 0.121
19 | ethylene, fMTO; methanol, BAU | lci-Abhi remind SSP2-RCP26 2030 | 1.6282 | 1.4635 | 0.036024 | 3.1528e-06 | 0.0069986 | 5.4135e-05 | 0.00058755 | 0.121
20 | ethylene, fMTO; methanol, BAU | lci-Abhi remind SSP2-RCP26 2040 | 1.5408 | 1.4052 | 0.0072164 | 6.3158e-07 | 0.0068334 | 4.9653e-05 | 0.00046761 | 0.121
21 | ethylene, fMTO; methanol, BAU | lci-Abhi remind SSP2-RCP26 2050 | 1.5216 | 1.3903 | 0.0029709 | 2.6002e-07 | 0.0067962 | 4.8564e-05 | 0.00042548 | 0.121
22 | ethylene, fMTO; methanol, BAU | lci-Abhi remind SSP2-RCP19 2030 | 1.5726 | 1.4267 | 0.01743 | 1.5255e-06 | 0.0068921 | 5.1372e-05 | 0.00051834 | 0.121
23 | ethylene, fMTO; methanol, BAU | lci-Abhi remind SSP2-RCP19 2040 | 1.5183 | 1.3871 | 0.0028975 | 2.5359e-07 | 0.0067759 | 4.8767e-05 | 0.00043972 | 0.121
24 | ethylene, fMTO; methanol, BAU | lci-Abhi remind SSP2-RCP19 2050 | 1.5013 | 1.3711 | 0.002094 | 1.8326e-07 | 0.0066963 | 4.7989e-05 | 0.00040758 | 0.121
25 | ethylene, fMTO; methanol, BAU | lci-Abhi remind SSP5-RCP26 2030 | 1.6126 | 1.4533 | 0.030624 | 2.6802e-06 | 0.0069669 | 5.3351e-05 | 0.00056498 | 0.121
26 | ethylene, fMTO; methanol, BAU | lci-Abhi remind SSP5-RCP26 2040 | 1.5361 | 1.4016 | 0.0061641 | 5.3948e-07 | 0.0068187 | 4.9453e-05 | 0.00046176 | 0.121
27 | ethylene, fMTO; methanol, BAU | lci-Abhi remind SSP5-RCP26 2050 | 1.5169 | 1.3863 | 0.0023764 | 2.0798e-07 | 0.0067628 | 4.8476e-05 | 0.0004282 | 0.121
28 | ethylene, fMTO; methanol, BAU | lci-Abhi remind SSP5-RCP19 2030 | 1.5693 | 1.4232 | 0.017655 | 1.5451e-06 | 0.0068698 | 5.1294e-05 | 0.00051645 | 0.121
29 | ethylene, fMTO; methanol, BAU | lci-Abhi remind SSP5-RCP19 2040 | 1.5093 | 1.3783 | 0.0028129 | 2.4619e-07 | 0.0067287 | 4.8633e-05 | 0.00044056 | 0.121
30 | ethylene, fMTO; methanol, BAU | lci-Abhi remind SSP5-RCP19 2050 | 1.4985 | 1.3682 | 0.0021251 | 1.8599e-07 | 0.0067029 | 4.8067e-05 | 0.00041694 | 0.121

## ethyleneWind
| name | database | ethylene, gMTO; methanol; carbon dioxide, DACCS, carbon engineering, configuration A; hydrogen, PEM electrolysis, wind power, >3MW, onshore | methanol; carbon dioxide, DACCS, carbon engineering, configuration A; hydrogen, PEM electrolysis, wind power, >3MW, onshore | market group for electricity, high voltage | cooling water | steam production, in chemical industry | market for monoethanolamine | market for wastewater, average | direct emissions
0 | ethylene, gMTO; methanol; carbon dioxide, DACCS, carbon engineering, configuration A; hydrogen, PEM electrolysis, wind power, >3MW, onshore | lci-Abhi image SSP2-RCP6 2020 | -1.3577 | -1.5876 | 0.1006 | 8.8047e-06 | 0.0073593 | 6.567e-05 | 0.00080336 | 0.121
1 | ethylene, gMTO; methanol; carbon dioxide, DACCS, carbon engineering, configuration A; hydrogen, PEM electrolysis, wind power, >3MW, onshore | lci-Abhi image SSP2-RCP6 2030 | -1.4335 | -1.6592 | 0.096573 | 8.4521e-06 | 0.0073222 | 6.3855e-05 | 0.0007713 | 0.121
2 | ethylene, gMTO; methanol; carbon dioxide, DACCS, carbon engineering, configuration A; hydrogen, PEM electrolysis, wind power, >3MW, onshore | lci-Abhi image SSP2-RCP6 2040 | -1.4968 | -1.7204 | 0.094492 | 8.2699e-06 | 0.0072989 | 6.4016e-05 | 0.00074183 | 0.121
3 | ethylene, gMTO; methanol; carbon dioxide, DACCS, carbon engineering, configuration A; hydrogen, PEM electrolysis, wind power, >3MW, onshore | lci-Abhi image SSP2-RCP6 2050 | -1.5736 | -1.7906 | 0.087951 | 7.6975e-06 | 0.0072583 | 6.4688e-05 | 0.00070897 | 0.121
4 | ethylene, gMTO; methanol; carbon dioxide, DACCS, carbon engineering, configuration A; hydrogen, PEM electrolysis, wind power, >3MW, onshore | lci-Abhi image SSP2-RCP19 2030 | -2.127 | -2.2871 | 0.03154 | 2.7604e-06 | 0.0069523 | 5.3661e-05 | 0.00051952 | 0.121
5 | ethylene, gMTO; methanol; carbon dioxide, DACCS, carbon engineering, configuration A; hydrogen, PEM electrolysis, wind power, >3MW, onshore | lci-Abhi image SSP2-RCP19 2040 | -2.3998 | -2.5367 | 0.0085876 | 7.5159e-07 | 0.0068141 | 4.982e-05 | 0.00042059 | 0.121
6 | ethylene, gMTO; methanol; carbon dioxide, DACCS, carbon engineering, configuration A; hydrogen, PEM electrolysis, wind power, >3MW, onshore | lci-Abhi image SSP2-RCP19 2050 | -2.4422 | -2.5764 | 0.0058688 | 5.1363e-07 | 0.0067953 | 4.9313e-05 | 0.00040469 | 0.121
7 | ethylene, gMTO; methanol; carbon dioxide, DACCS, carbon engineering, configuration A; hydrogen, PEM electrolysis, wind power, >3MW, onshore | lci-Abhi image SSP2-RCP26 2030 | -1.6189 | -1.8289 | 0.080994 | 7.0886e-06 | 0.0072323 | 6.1395e-05 | 0.00070067 | 0.121
8 | ethylene, gMTO; methanol; carbon dioxide, DACCS, carbon engineering, configuration A; hydrogen, PEM electrolysis, wind power, >3MW, onshore | lci-Abhi image SSP2-RCP26 2040 | -2.0405 | -2.2117 | 0.04253 | 3.7222e-06 | 0.0070066 | 5.5072e-05 | 0.00054468 | 0.121
9 | ethylene, gMTO; methanol; carbon dioxide, DACCS, carbon engineering, configuration A; hydrogen, PEM electrolysis, wind power, >3MW, onshore | lci-Abhi image SSP2-RCP26 2050 | -2.3559 | -2.4961 | 0.011846 | 1.0368e-06 | 0.0068347 | 5.0445e-05 | 0.00043639 | 0.121
10 | ethylene, gMTO; methanol; carbon dioxide, DACCS, carbon engineering, configuration A; hydrogen, PEM electrolysis, wind power, >3MW, onshore | lci-Abhi remind SSP1-RCP26 2030 | -1.8728 | -2.0492 | 0.047645 | 4.1699e-06 | 0.0070591 | 5.5926e-05 | 0.00062967 | 0.121
11 | ethylene, gMTO; methanol; carbon dioxide, DACCS, carbon engineering, configuration A; hydrogen, PEM electrolysis, wind power, >3MW, onshore | lci-Abhi remind SSP1-RCP26 2040 | -2.1642 | -2.3133 | 0.020571 | 1.8004e-06 | 0.0069018 | 5.1588e-05 | 0.00052159 | 0.121
12 | ethylene, gMTO; methanol; carbon dioxide, DACCS, carbon engineering, configuration A; hydrogen, PEM electrolysis, wind power, >3MW, onshore | lci-Abhi remind SSP1-RCP26 2050 | -2.3451 | -2.4796 | 0.0062131 | 5.4377e-07 | 0.0068075 | 4.9124e-05 | 0.00044962 | 0.121
13 | ethylene, gMTO; methanol; carbon dioxide, DACCS, carbon engineering, configuration A; hydrogen, PEM electrolysis, wind power, >3MW, onshore | lci-Abhi remind SSP1-RCP19 2030 | -2.1078 | -2.2621 | 0.025739 | 2.2527e-06 | 0.0069134 | 5.2445e-05 | 0.00054636 | 0.121
14 | ethylene, gMTO; methanol; carbon dioxide, DACCS, carbon engineering, configuration A; hydrogen, PEM electrolysis, wind power, >3MW, onshore | lci-Abhi remind SSP1-RCP19 2040 | -2.3756 | -2.5075 | 0.0037573 | 3.2884e-07 | 0.0066655 | 4.8633e-05 | 0.00044249 | 0.121
15 | ethylene, gMTO; methanol; carbon dioxide, DACCS, carbon engineering, configuration A; hydrogen, PEM electrolysis, wind power, >3MW, onshore | lci-Abhi remind SSP1-RCP19 2050 | -2.442 | -2.5723 | 0.002316 | 2.027e-07 | 0.0065783 | 4.7757e-05 | 0.00040857 | 0.121
16 | ethylene, gMTO; methanol; carbon dioxide, DACCS, carbon engineering, configuration A; hydrogen, PEM electrolysis, wind power, >3MW, onshore | lci-Abhi remind SSP2-RCP6 2030 | -1.7511 | -1.9379 | 0.057925 | 5.0696e-06 | 0.0071341 | 5.8535e-05 | 0.00067736 | 0.121
17 | ethylene, gMTO; methanol; carbon dioxide, DACCS, carbon engineering, configuration A; hydrogen, PEM electrolysis, wind power, >3MW, onshore | lci-Abhi remind SSP2-RCP6 2040 | -1.9601 | -2.1268 | 0.038008 | 3.3264e-06 | 0.0070321 | 5.5018e-05 | 0.00060368 | 0.121
18 | ethylene, gMTO; methanol; carbon dioxide, DACCS, carbon engineering, configuration A; hydrogen, PEM electrolysis, wind power, >3MW, onshore | lci-Abhi remind SSP2-RCP6 2050 | -2.1042 | -2.2568 | 0.024053 | 2.1051e-06 | 0.0069657 | 5.2434e-05 | 0.00055026 | 0.121
19 | ethylene, gMTO; methanol; carbon dioxide, DACCS, carbon engineering, configuration A; hydrogen, PEM electrolysis, wind power, >3MW, onshore | lci-Abhi remind SSP2-RCP26 2030 | -1.9944 | -2.1591 | 0.036024 | 3.1528e-06 | 0.0069986 | 5.4135e-05 | 0.00058755 | 0.121
20 | ethylene, gMTO; methanol; carbon dioxide, DACCS, carbon engineering, configuration A; hydrogen, PEM electrolysis, wind power, >3MW, onshore | lci-Abhi remind SSP2-RCP26 2040 | -2.3221 | -2.4576 | 0.0072164 | 6.3158e-07 | 0.0068334 | 4.9653e-05 | 0.00046761 | 0.121
21 | ethylene, gMTO; methanol; carbon dioxide, DACCS, carbon engineering, configuration A; hydrogen, PEM electrolysis, wind power, >3MW, onshore | lci-Abhi remind SSP2-RCP26 2050 | -2.4143 | -2.5456 | 0.0029709 | 2.6002e-07 | 0.0067962 | 4.8564e-05 | 0.00042548 | 0.121
22 | ethylene, gMTO; methanol; carbon dioxide, DACCS, carbon engineering, configuration A; hydrogen, PEM electrolysis, wind power, >3MW, onshore | lci-Abhi remind SSP2-RCP19 2030 | -2.1887 | -2.3346 | 0.01743 | 1.5255e-06 | 0.0068921 | 5.1372e-05 | 0.00051834 | 0.121
23 | ethylene, gMTO; methanol; carbon dioxide, DACCS, carbon engineering, configuration A; hydrogen, PEM electrolysis, wind power, >3MW, onshore | lci-Abhi remind SSP2-RCP19 2040 | -2.3937 | -2.5248 | 0.0028975 | 2.5359e-07 | 0.0067759 | 4.8767e-05 | 0.00043972 | 0.121
24 | ethylene, gMTO; methanol; carbon dioxide, DACCS, carbon engineering, configuration A; hydrogen, PEM electrolysis, wind power, >3MW, onshore | lci-Abhi remind SSP2-RCP19 2050 | -2.4561 | -2.5863 | 0.002094 | 1.8326e-07 | 0.0066963 | 4.7989e-05 | 0.00040758 | 0.121
25 | ethylene, gMTO; methanol; carbon dioxide, DACCS, carbon engineering, configuration A; hydrogen, PEM electrolysis, wind power, >3MW, onshore | lci-Abhi remind SSP5-RCP26 2030 | -2.0543 | -2.2135 | 0.030624 | 2.6802e-06 | 0.0069669 | 5.3351e-05 | 0.00056498 | 0.121
26 | ethylene, gMTO; methanol; carbon dioxide, DACCS, carbon engineering, configuration A; hydrogen, PEM electrolysis, wind power, >3MW, onshore | lci-Abhi remind SSP5-RCP26 2040 | -2.3307 | -2.4652 | 0.0061641 | 5.3948e-07 | 0.0068187 | 4.9453e-05 | 0.00046176 | 0.121
27 | ethylene, gMTO; methanol; carbon dioxide, DACCS, carbon engineering, configuration A; hydrogen, PEM electrolysis, wind power, >3MW, onshore | lci-Abhi remind SSP5-RCP26 2050 | -2.4036 | -2.5343 | 0.0023764 | 2.0798e-07 | 0.0067628 | 4.8476e-05 | 0.0004282 | 0.121
28 | ethylene, gMTO; methanol; carbon dioxide, DACCS, carbon engineering, configuration A; hydrogen, PEM electrolysis, wind power, >3MW, onshore | lci-Abhi remind SSP5-RCP19 2030 | -2.1906 | -2.3367 | 0.017655 | 1.5451e-06 | 0.0068698 | 5.1294e-05 | 0.00051645 | 0.121
29 | ethylene, gMTO; methanol; carbon dioxide, DACCS, carbon engineering, configuration A; hydrogen, PEM electrolysis, wind power, >3MW, onshore | lci-Abhi remind SSP5-RCP19 2040 | -2.3836 | -2.5147 | 0.0028129 | 2.4619e-07 | 0.0067287 | 4.8633e-05 | 0.00044056 | 0.121
30 | ethylene, gMTO; methanol; carbon dioxide, DACCS, carbon engineering, configuration A; hydrogen, PEM electrolysis, wind power, >3MW, onshore | lci-Abhi remind SSP5-RCP19 2050 | -2.4252 | -2.5555 | 0.0021251 | 1.8599e-07 | 0.0067029 | 4.8067e-05 | 0.00041694 | 0.121

## ethyleneSolar
| name | database | ethylene, gMTO; methanol; carbon dioxide, DACCS, carbon engineering, configuration A; hydrogen, PEM electrolysis, solar power | methanol; carbon dioxide, DACCS, carbon engineering, configuration A; hydrogen, PEM electrolysis, solar power | market group for electricity, high voltage | cooling water | steam production, in chemical industry | market for monoethanolamine | market for wastewater, average | direct emissions
0 | ethylene, gMTO; methanol; carbon dioxide, DACCS, carbon engineering, configuration A; hydrogen, PEM electrolysis, solar power | lci-Abhi image SSP2-RCP6 2020 | -0.32402 | -0.55386 | 0.1006 | 8.8047e-06 | 0.0073593 | 6.567e-05 | 0.00080336 | 0.121
1 | ethylene, gMTO; methanol; carbon dioxide, DACCS, carbon engineering, configuration A; hydrogen, PEM electrolysis, solar power | lci-Abhi image SSP2-RCP6 2030 | -0.59637 | -0.82211 | 0.096573 | 8.4521e-06 | 0.0073222 | 6.3855e-05 | 0.0007713 | 0.121
2 | ethylene, gMTO; methanol; carbon dioxide, DACCS, carbon engineering, configuration A; hydrogen, PEM electrolysis, solar power | lci-Abhi image SSP2-RCP6 2040 | -0.75352 | -0.97713 | 0.094492 | 8.2699e-06 | 0.0072989 | 6.4016e-05 | 0.00074183 | 0.121
3 | ethylene, gMTO; methanol; carbon dioxide, DACCS, carbon engineering, configuration A; hydrogen, PEM electrolysis, solar power | lci-Abhi image SSP2-RCP6 2050 | -0.90502 | -1.122 | 0.087951 | 7.6975e-06 | 0.0072583 | 6.4688e-05 | 0.00070897 | 0.121
4 | ethylene, gMTO; methanol; carbon dioxide, DACCS, carbon engineering, configuration A; hydrogen, PEM electrolysis, solar power | lci-Abhi image SSP2-RCP19 2030 | -1.571 | -1.7311 | 0.03154 | 2.7604e-06 | 0.0069523 | 5.3661e-05 | 0.00051952 | 0.121
5 | ethylene, gMTO; methanol; carbon dioxide, DACCS, carbon engineering, configuration A; hydrogen, PEM electrolysis, solar power | lci-Abhi image SSP2-RCP19 2040 | -1.9864 | -2.1232 | 0.0085876 | 7.5159e-07 | 0.0068141 | 4.982e-05 | 0.00042059 | 0.121
6 | ethylene, gMTO; methanol; carbon dioxide, DACCS, carbon engineering, configuration A; hydrogen, PEM electrolysis, solar power | lci-Abhi image SSP2-RCP19 2050 | -2.0707 | -2.2048 | 0.0058688 | 5.1363e-07 | 0.0067953 | 4.9313e-05 | 0.00040469 | 0.121
7 | ethylene, gMTO; methanol; carbon dioxide, DACCS, carbon engineering, configuration A; hydrogen, PEM electrolysis, solar power | lci-Abhi image SSP2-RCP26 2030 | -0.83704 | -1.047 | 0.080994 | 7.0886e-06 | 0.0072323 | 6.1395e-05 | 0.00070067 | 0.121
8 | ethylene, gMTO; methanol; carbon dioxide, DACCS, carbon engineering, configuration A; hydrogen, PEM electrolysis, solar power | lci-Abhi image SSP2-RCP26 2040 | -1.5015 | -1.6726 | 0.04253 | 3.7222e-06 | 0.0070066 | 5.5072e-05 | 0.00054468 | 0.121
9 | ethylene, gMTO; methanol; carbon dioxide, DACCS, carbon engineering, configuration A; hydrogen, PEM electrolysis, solar power | lci-Abhi image SSP2-RCP26 2050 | -1.9765 | -2.1166 | 0.011846 | 1.0368e-06 | 0.0068347 | 5.0445e-05 | 0.00043639 | 0.121
10 | ethylene, gMTO; methanol; carbon dioxide, DACCS, carbon engineering, configuration A; hydrogen, PEM electrolysis, solar power | lci-Abhi remind SSP1-RCP26 2030 | -1.3189 | -1.4953 | 0.047645 | 4.1699e-06 | 0.0070591 | 5.5926e-05 | 0.00062967 | 0.121
11 | ethylene, gMTO; methanol; carbon dioxide, DACCS, carbon engineering, configuration A; hydrogen, PEM electrolysis, solar power | lci-Abhi remind SSP1-RCP26 2040 | -1.7962 | -1.9452 | 0.020571 | 1.8004e-06 | 0.0069018 | 5.1588e-05 | 0.00052159 | 0.121
12 | ethylene, gMTO; methanol; carbon dioxide, DACCS, carbon engineering, configuration A; hydrogen, PEM electrolysis, solar power | lci-Abhi remind SSP1-RCP26 2050 | -2.0576 | -2.1922 | 0.0062131 | 5.4377e-07 | 0.0068075 | 4.9124e-05 | 0.00044962 | 0.121
13 | ethylene, gMTO; methanol; carbon dioxide, DACCS, carbon engineering, configuration A; hydrogen, PEM electrolysis, solar power | lci-Abhi remind SSP1-RCP19 2030 | -1.6509 | -1.8052 | 0.025739 | 2.2527e-06 | 0.0069134 | 5.2445e-05 | 0.00054636 | 0.121
14 | ethylene, gMTO; methanol; carbon dioxide, DACCS, carbon engineering, configuration A; hydrogen, PEM electrolysis, solar power | lci-Abhi remind SSP1-RCP19 2040 | -2.051 | -2.1829 | 0.0037573 | 3.2884e-07 | 0.0066655 | 4.8633e-05 | 0.00044249 | 0.121
15 | ethylene, gMTO; methanol; carbon dioxide, DACCS, carbon engineering, configuration A; hydrogen, PEM electrolysis, solar power | lci-Abhi remind SSP1-RCP19 2050 | -2.1412 | -2.2716 | 0.002316 | 2.027e-07 | 0.0065783 | 4.7757e-05 | 0.00040857 | 0.121
16 | ethylene, gMTO; methanol; carbon dioxide, DACCS, carbon engineering, configuration A; hydrogen, PEM electrolysis, solar power | lci-Abhi remind SSP2-RCP6 2030 | -1.1365 | -1.3233 | 0.057925 | 5.0696e-06 | 0.0071341 | 5.8535e-05 | 0.00067736 | 0.121
17 | ethylene, gMTO; methanol; carbon dioxide, DACCS, carbon engineering, configuration A; hydrogen, PEM electrolysis, solar power | lci-Abhi remind SSP2-RCP6 2040 | -1.5247 | -1.6914 | 0.038008 | 3.3264e-06 | 0.0070321 | 5.5018e-05 | 0.00060368 | 0.121
18 | ethylene, gMTO; methanol; carbon dioxide, DACCS, carbon engineering, configuration A; hydrogen, PEM electrolysis, solar power | lci-Abhi remind SSP2-RCP6 2050 | -1.7834 | -1.9361 | 0.024053 | 2.1051e-06 | 0.0069657 | 5.2434e-05 | 0.00055026 | 0.121
19 | ethylene, gMTO; methanol; carbon dioxide, DACCS, carbon engineering, configuration A; hydrogen, PEM electrolysis, solar power | lci-Abhi remind SSP2-RCP26 2030 | -1.4955 | -1.6602 | 0.036024 | 3.1528e-06 | 0.0069986 | 5.4135e-05 | 0.00058755 | 0.121
20 | ethylene, gMTO; methanol; carbon dioxide, DACCS, carbon engineering, configuration A; hydrogen, PEM electrolysis, solar power | lci-Abhi remind SSP2-RCP26 2040 | -1.9915 | -2.1271 | 0.0072164 | 6.3158e-07 | 0.0068334 | 4.9653e-05 | 0.00046761 | 0.121
21 | ethylene, gMTO; methanol; carbon dioxide, DACCS, carbon engineering, configuration A; hydrogen, PEM electrolysis, solar power | lci-Abhi remind SSP2-RCP26 2050 | -2.1177 | -2.2489 | 0.0029709 | 2.6002e-07 | 0.0067962 | 4.8564e-05 | 0.00042548 | 0.121
22 | ethylene, gMTO; methanol; carbon dioxide, DACCS, carbon engineering, configuration A; hydrogen, PEM electrolysis, solar power | lci-Abhi remind SSP2-RCP19 2030 | -1.7706 | -1.9165 | 0.01743 | 1.5255e-06 | 0.0068921 | 5.1372e-05 | 0.00051834 | 0.121
23 | ethylene, gMTO; methanol; carbon dioxide, DACCS, carbon engineering, configuration A; hydrogen, PEM electrolysis, solar power | lci-Abhi remind SSP2-RCP19 2040 | -2.0653 | -2.1964 | 0.0028975 | 2.5359e-07 | 0.0067759 | 4.8767e-05 | 0.00043972 | 0.121
24 | ethylene, gMTO; methanol; carbon dioxide, DACCS, carbon engineering, configuration A; hydrogen, PEM electrolysis, solar power | lci-Abhi remind SSP2-RCP19 2050 | -2.1488 | -2.279 | 0.002094 | 1.8326e-07 | 0.0066963 | 4.7989e-05 | 0.00040758 | 0.121
25 | ethylene, gMTO; methanol; carbon dioxide, DACCS, carbon engineering, configuration A; hydrogen, PEM electrolysis, solar power | lci-Abhi remind SSP5-RCP26 2030 | -1.5752 | -1.7344 | 0.030624 | 2.6802e-06 | 0.0069669 | 5.3351e-05 | 0.00056498 | 0.121
26 | ethylene, gMTO; methanol; carbon dioxide, DACCS, carbon engineering, configuration A; hydrogen, PEM electrolysis, solar power | lci-Abhi remind SSP5-RCP26 2040 | -2.0071 | -2.1416 | 0.0061641 | 5.3948e-07 | 0.0068187 | 4.9453e-05 | 0.00046176 | 0.121
27 | ethylene, gMTO; methanol; carbon dioxide, DACCS, carbon engineering, configuration A; hydrogen, PEM electrolysis, solar power | lci-Abhi remind SSP5-RCP26 2050 | -2.1213 | -2.2519 | 0.0023764 | 2.0798e-07 | 0.0067628 | 4.8476e-05 | 0.0004282 | 0.121
28 | ethylene, gMTO; methanol; carbon dioxide, DACCS, carbon engineering, configuration A; hydrogen, PEM electrolysis, solar power | lci-Abhi remind SSP5-RCP19 2030 | -1.7688 | -1.9149 | 0.017655 | 1.5451e-06 | 0.0068698 | 5.1294e-05 | 0.00051645 | 0.121
29 | ethylene, gMTO; methanol; carbon dioxide, DACCS, carbon engineering, configuration A; hydrogen, PEM electrolysis, solar power | lci-Abhi remind SSP5-RCP19 2040 | -2.063 | -2.1941 | 0.0028129 | 2.4619e-07 | 0.0067287 | 4.8633e-05 | 0.00044056 | 0.121
30 | ethylene, gMTO; methanol; carbon dioxide, DACCS, carbon engineering, configuration A; hydrogen, PEM electrolysis, solar power | lci-Abhi remind SSP5-RCP19 2050 | -2.1348 | -2.265 | 0.0021251 | 1.8599e-07 | 0.0067029 | 4.8067e-05 | 0.00041694 | 0.121