## hydrogenBAU
| name | database | hydrogen, from steam methane reforming | market group for natural gas, high pressure | market group for electricity, high voltage | market for water, deionised | direct emissions
0 | hydrogen, from steam methane reforming | lci-Abhi image SSP2-RCP6 2020 | 11.5323 | 2.0439 | 0.21809 | 0.010286 | 9.26
1 | hydrogen, from steam methane reforming | lci-Abhi image SSP2-RCP6 2030 | 11.4984 | 2.0192 | 0.20935 | 0.0098737 | 9.26
2 | hydrogen, from steam methane reforming | lci-Abhi image SSP2-RCP6 2040 | 11.4788 | 2.0043 | 0.20484 | 0.0096566 | 9.26
3 | hydrogen, from steam methane reforming | lci-Abhi image SSP2-RCP6 2050 | 11.4574 | 1.9974 | 0.19066 | 0.0093666 | 9.26
4 | hydrogen, from steam methane reforming | lci-Abhi image SSP2-RCP19 2030 | 11.2599 | 1.9253 | 0.068374 | 0.0061723 | 9.26
5 | hydrogen, from steam methane reforming | lci-Abhi image SSP2-RCP19 2040 | 11.1588 | 1.8755 | 0.018616 | 0.0047638 | 9.26
6 | hydrogen, from steam methane reforming | lci-Abhi image SSP2-RCP19 2050 | 11.1412 | 1.8639 | 0.012722 | 0.0045677 | 9.26
7 | hydrogen, from steam methane reforming | lci-Abhi image SSP2-RCP26 2030 | 11.4323 | 1.9878 | 0.17558 | 0.0089395 | 9.26
8 | hydrogen, from steam methane reforming | lci-Abhi image SSP2-RCP26 2040 | 11.2813 | 1.9224 | 0.092197 | 0.0066607 | 9.26
9 | hydrogen, from steam methane reforming | lci-Abhi image SSP2-RCP26 2050 | 11.1756 | 1.8849 | 0.025681 | 0.0049643 | 9.26
10 | hydrogen, from steam methane reforming | lci-Abhi remind SSP1-RCP26 2030 | 10.988 | 1.6173 | 0.10329 | 0.0073726 | 9.26
11 | hydrogen, from steam methane reforming | lci-Abhi remind SSP1-RCP26 2040 | 10.8911 | 1.5808 | 0.044594 | 0.0057725 | 9.26
12 | hydrogen, from steam methane reforming | lci-Abhi remind SSP1-RCP26 2050 | 10.8356 | 1.5574 | 0.013469 | 0.0047992 | 9.26
13 | hydrogen, from steam methane reforming | lci-Abhi remind SSP1-RCP19 2030 | 10.9107 | 1.5888 | 0.055797 | 0.0061292 | 9.26
14 | hydrogen, from steam methane reforming | lci-Abhi remind SSP1-RCP19 2040 | 10.81 | 1.5371 | 0.0081452 | 0.0047038 | 9.26
15 | hydrogen, from steam methane reforming | lci-Abhi remind SSP1-RCP19 2050 | 10.7835 | 1.5141 | 0.0050207 | 0.0043636 | 9.26
16 | hydrogen, from steam methane reforming | lci-Abhi remind SSP2-RCP6 2030 | 11.0364 | 1.6427 | 0.12557 | 0.0080934 | 9.26
17 | hydrogen, from steam methane reforming | lci-Abhi remind SSP2-RCP6 2040 | 10.9689 | 1.6195 | 0.082395 | 0.006953 | 9.26
18 | hydrogen, from steam methane reforming | lci-Abhi remind SSP2-RCP6 2050 | 10.9265 | 1.6082 | 0.052142 | 0.0061153 | 9.26
19 | hydrogen, from steam methane reforming | lci-Abhi remind SSP2-RCP26 2030 | 10.947 | 1.6022 | 0.078094 | 0.0067232 | 9.26
20 | hydrogen, from steam methane reforming | lci-Abhi remind SSP2-RCP26 2040 | 10.8436 | 1.5629 | 0.015644 | 0.0050231 | 9.26
21 | hydrogen, from steam methane reforming | lci-Abhi remind SSP2-RCP26 2050 | 10.8156 | 1.5446 | 0.0064405 | 0.0045578 | 9.26
22 | hydrogen, from steam methane reforming | lci-Abhi remind SSP2-RCP19 2030 | 10.8828 | 1.5793 | 0.037785 | 0.0056871 | 9.26
23 | hydrogen, from steam methane reforming | lci-Abhi remind SSP2-RCP19 2040 | 10.8169 | 1.5459 | 0.0062812 | 0.0046948 | 9.26
24 | hydrogen, from steam methane reforming | lci-Abhi remind SSP2-RCP19 2050 | 10.7978 | 1.5289 | 0.0045393 | 0.0043853 | 9.26
25 | hydrogen, from steam methane reforming | lci-Abhi remind SSP5-RCP26 2030 | 10.9297 | 1.5968 | 0.066387 | 0.0064211 | 9.26
26 | hydrogen, from steam methane reforming | lci-Abhi remind SSP5-RCP26 2040 | 10.8385 | 1.5602 | 0.013363 | 0.0049543 | 9.26
27 | hydrogen, from steam methane reforming | lci-Abhi remind SSP5-RCP26 2050 | 10.8154 | 1.5456 | 0.0051516 | 0.0045633 | 9.26
28 | hydrogen, from steam methane reforming | lci-Abhi remind SSP5-RCP19 2030 | 10.8814 | 1.5774 | 0.038272 | 0.0056849 | 9.26
29 | hydrogen, from steam methane reforming | lci-Abhi remind SSP5-RCP19 2040 | 10.8085 | 1.5377 | 0.006098 | 0.0046847 | 9.26
30 | hydrogen, from steam methane reforming | lci-Abhi remind SSP5-RCP19 2050 | 10.7926 | 1.5235 | 0.0046069 | 0.0044477 | 9.26

## hydrogenWind
| name | database | hydrogen, PEM electrolysis, wind power, >3MW, onshore | PEM electrolyser construction | electricity production, wind, >3MW turbine, onshore | market for water, deionised | direct emissions
0 | hydrogen, PEM electrolysis, wind power, >3MW, onshore | lci-Abhi image SSP2-RCP6 2020 | 2.0325 | 0.036858 | 1.9905 | 0.0051663 | 0
1 | hydrogen, PEM electrolysis, wind power, >3MW, onshore | lci-Abhi image SSP2-RCP6 2030 | 1.9322 | 0.035897 | 1.8913 | 0.0049594 | 0
2 | hydrogen, PEM electrolysis, wind power, >3MW, onshore | lci-Abhi image SSP2-RCP6 2040 | 1.831 | 0.035155 | 1.791 | 0.0048503 | 0
3 | hydrogen, PEM electrolysis, wind power, >3MW, onshore | lci-Abhi image SSP2-RCP6 2050 | 1.7633 | 0.034165 | 1.7245 | 0.0047047 | 0
4 | hydrogen, PEM electrolysis, wind power, >3MW, onshore | lci-Abhi image SSP2-RCP19 2030 | 1.4004 | 0.026918 | 1.3704 | 0.0031003 | 0
5 | hydrogen, PEM electrolysis, wind power, >3MW, onshore | lci-Abhi image SSP2-RCP19 2040 | 1.1558 | 0.023819 | 1.1296 | 0.0023928 | 0
6 | hydrogen, PEM electrolysis, wind power, >3MW, onshore | lci-Abhi image SSP2-RCP19 2050 | 1.1065 | 0.023468 | 1.0807 | 0.0022943 | 0
7 | hydrogen, PEM electrolysis, wind power, >3MW, onshore | lci-Abhi image SSP2-RCP26 2030 | 1.7651 | 0.034073 | 1.7265 | 0.0044902 | 0
8 | hydrogen, PEM electrolysis, wind power, >3MW, onshore | lci-Abhi image SSP2-RCP26 2040 | 1.4274 | 0.029511 | 1.3946 | 0.0033456 | 0
9 | hydrogen, PEM electrolysis, wind power, >3MW, onshore | lci-Abhi image SSP2-RCP26 2050 | 1.2012 | 0.024165 | 1.1745 | 0.0024935 | 0
10 | hydrogen, PEM electrolysis, wind power, >3MW, onshore | lci-Abhi remind SSP1-RCP26 2030 | 1.7018 | 0.029994 | 1.6681 | 0.0037031 | 0
11 | hydrogen, PEM electrolysis, wind power, >3MW, onshore | lci-Abhi remind SSP1-RCP26 2040 | 1.4747 | 0.026283 | 1.4455 | 0.0028994 | 0
12 | hydrogen, PEM electrolysis, wind power, >3MW, onshore | lci-Abhi remind SSP1-RCP26 2050 | 1.3003 | 0.023933 | 1.274 | 0.0024105 | 0
13 | hydrogen, PEM electrolysis, wind power, >3MW, onshore | lci-Abhi remind SSP1-RCP19 2030 | 1.5189 | 0.026744 | 1.4891 | 0.0030786 | 0
14 | hydrogen, PEM electrolysis, wind power, >3MW, onshore | lci-Abhi remind SSP1-RCP19 2040 | 1.2683 | 0.023619 | 1.2423 | 0.0023627 | 0
15 | hydrogen, PEM electrolysis, wind power, >3MW, onshore | lci-Abhi remind SSP1-RCP19 2050 | 1.1514 | 0.02317 | 1.1261 | 0.0021918 | 0
16 | hydrogen, PEM electrolysis, wind power, >3MW, onshore | lci-Abhi remind SSP2-RCP6 2030 | 1.8106 | 0.031282 | 1.7752 | 0.0040652 | 0
17 | hydrogen, PEM electrolysis, wind power, >3MW, onshore | lci-Abhi remind SSP2-RCP6 2040 | 1.6538 | 0.028845 | 1.6215 | 0.0034924 | 0
18 | hydrogen, PEM electrolysis, wind power, >3MW, onshore | lci-Abhi remind SSP2-RCP6 2050 | 1.548 | 0.027057 | 1.5179 | 0.0030716 | 0
19 | hydrogen, PEM electrolysis, wind power, >3MW, onshore | lci-Abhi remind SSP2-RCP26 2030 | 1.6114 | 0.02811 | 1.5799 | 0.0033769 | 0
20 | hydrogen, PEM electrolysis, wind power, >3MW, onshore | lci-Abhi remind SSP2-RCP26 2040 | 1.3334 | 0.024184 | 1.3067 | 0.002523 | 0
21 | hydrogen, PEM electrolysis, wind power, >3MW, onshore | lci-Abhi remind SSP2-RCP26 2050 | 1.203 | 0.023406 | 1.1773 | 0.0022893 | 0
22 | hydrogen, PEM electrolysis, wind power, >3MW, onshore | lci-Abhi remind SSP2-RCP19 2030 | 1.4674 | 0.025438 | 1.4391 | 0.0028566 | 0
23 | hydrogen, PEM electrolysis, wind power, >3MW, onshore | lci-Abhi remind SSP2-RCP19 2040 | 1.2452 | 0.023535 | 1.2193 | 0.0023581 | 0
24 | hydrogen, PEM electrolysis, wind power, >3MW, onshore | lci-Abhi remind SSP2-RCP19 2050 | 1.1277 | 0.023162 | 1.1023 | 0.0022027 | 0
25 | hydrogen, PEM electrolysis, wind power, >3MW, onshore | lci-Abhi remind SSP5-RCP26 2030 | 1.5626 | 0.027418 | 1.532 | 0.0032252 | 0
26 | hydrogen, PEM electrolysis, wind power, >3MW, onshore | lci-Abhi remind SSP5-RCP26 2040 | 1.3301 | 0.024011 | 1.3036 | 0.0024885 | 0
27 | hydrogen, PEM electrolysis, wind power, >3MW, onshore | lci-Abhi remind SSP5-RCP26 2050 | 1.2317 | 0.023381 | 1.206 | 0.0022921 | 0
28 | hydrogen, PEM electrolysis, wind power, >3MW, onshore | lci-Abhi remind SSP5-RCP19 2030 | 1.4599 | 0.025573 | 1.4315 | 0.0028554 | 0
29 | hydrogen, PEM electrolysis, wind power, >3MW, onshore | lci-Abhi remind SSP5-RCP19 2040 | 1.266 | 0.023545 | 1.2401 | 0.0023531 | 0
30 | hydrogen, PEM electrolysis, wind power, >3MW, onshore | lci-Abhi remind SSP5-RCP19 2050 | 1.1906 | 0.023252 | 1.1651 | 0.002234 | 0

## hydrogenSolar
| name | database | hydrogen, PEM electrolysis, solar power | PEM electrolyser construction | electricity production, photovoltaic, 570kWp open ground installation, multi-Si | market for water, deionised | direct emissions
0 | hydrogen, PEM electrolysis, solar power | lci-Abhi image SSP2-RCP6 2020 | 4.1924 | 0.036858 | 4.1503 | 0.0051663 | 0
1 | hydrogen, PEM electrolysis, solar power | lci-Abhi image SSP2-RCP6 2030 | 3.6812 | 0.035897 | 3.6403 | 0.0049594 | 0
2 | hydrogen, PEM electrolysis, solar power | lci-Abhi image SSP2-RCP6 2040 | 3.3839 | 0.035155 | 3.3439 | 0.0048503 | 0
3 | hydrogen, PEM electrolysis, solar power | lci-Abhi image SSP2-RCP6 2050 | 3.1602 | 0.034165 | 3.1214 | 0.0047047 | 0
4 | hydrogen, PEM electrolysis, solar power | lci-Abhi image SSP2-RCP19 2030 | 2.562 | 0.026918 | 2.532 | 0.0031003 | 0
5 | hydrogen, PEM electrolysis, solar power | lci-Abhi image SSP2-RCP19 2040 | 2.0197 | 0.023819 | 1.9935 | 0.0023928 | 0
6 | hydrogen, PEM electrolysis, solar power | lci-Abhi image SSP2-RCP19 2050 | 1.8828 | 0.023468 | 1.8571 | 0.0022943 | 0
7 | hydrogen, PEM electrolysis, solar power | lci-Abhi image SSP2-RCP26 2030 | 3.3986 | 0.034073 | 3.3601 | 0.0044902 | 0
8 | hydrogen, PEM electrolysis, solar power | lci-Abhi image SSP2-RCP26 2040 | 2.5538 | 0.029511 | 2.5209 | 0.0033456 | 0
9 | hydrogen, PEM electrolysis, solar power | lci-Abhi image SSP2-RCP26 2050 | 1.994 | 0.024165 | 1.9674 | 0.0024935 | 0
10 | hydrogen, PEM electrolysis, solar power | lci-Abhi remind SSP1-RCP26 2030 | 2.8592 | 0.029994 | 2.8255 | 0.0037031 | 0
11 | hydrogen, PEM electrolysis, solar power | lci-Abhi remind SSP1-RCP26 2040 | 2.2437 | 0.026283 | 2.2145 | 0.0028994 | 0
12 | hydrogen, PEM electrolysis, solar power | lci-Abhi remind SSP1-RCP26 2050 | 1.901 | 0.023933 | 1.8747 | 0.0024105 | 0
13 | hydrogen, PEM electrolysis, solar power | lci-Abhi remind SSP1-RCP19 2030 | 2.4736 | 0.026744 | 2.4438 | 0.0030786 | 0
14 | hydrogen, PEM electrolysis, solar power | lci-Abhi remind SSP1-RCP19 2040 | 1.9464 | 0.023619 | 1.9204 | 0.0023627 | 0
15 | hydrogen, PEM electrolysis, solar power | lci-Abhi remind SSP1-RCP19 2050 | 1.7798 | 0.02317 | 1.7544 | 0.0021918 | 0
16 | hydrogen, PEM electrolysis, solar power | lci-Abhi remind SSP2-RCP6 2030 | 3.0949 | 0.031282 | 3.0595 | 0.0040652 | 0
17 | hydrogen, PEM electrolysis, solar power | lci-Abhi remind SSP2-RCP6 2040 | 2.5634 | 0.028845 | 2.5311 | 0.0034924 | 0
18 | hydrogen, PEM electrolysis, solar power | lci-Abhi remind SSP2-RCP6 2050 | 2.2183 | 0.027057 | 2.1881 | 0.0030716 | 0
19 | hydrogen, PEM electrolysis, solar power | lci-Abhi remind SSP2-RCP26 2030 | 2.6538 | 0.02811 | 2.6223 | 0.0033769 | 0
20 | hydrogen, PEM electrolysis, solar power | lci-Abhi remind SSP2-RCP26 2040 | 2.0241 | 0.024184 | 1.9974 | 0.002523 | 0
21 | hydrogen, PEM electrolysis, solar power | lci-Abhi remind SSP2-RCP26 2050 | 1.8228 | 0.023406 | 1.7971 | 0.0022893 | 0
22 | hydrogen, PEM electrolysis, solar power | lci-Abhi remind SSP2-RCP19 2030 | 2.3409 | 0.025438 | 2.3126 | 0.0028566 | 0
23 | hydrogen, PEM electrolysis, solar power | lci-Abhi remind SSP2-RCP19 2040 | 1.9314 | 0.023535 | 1.9055 | 0.0023581 | 0
24 | hydrogen, PEM electrolysis, solar power | lci-Abhi remind SSP2-RCP19 2050 | 1.7697 | 0.023162 | 1.7444 | 0.0022027 | 0
25 | hydrogen, PEM electrolysis, solar power | lci-Abhi remind SSP5-RCP26 2030 | 2.5637 | 0.027418 | 2.533 | 0.0032252 | 0
26 | hydrogen, PEM electrolysis, solar power | lci-Abhi remind SSP5-RCP26 2040 | 2.0062 | 0.024011 | 1.9797 | 0.0024885 | 0
27 | hydrogen, PEM electrolysis, solar power | lci-Abhi remind SSP5-RCP26 2050 | 1.8216 | 0.023381 | 1.796 | 0.0022921 | 0
28 | hydrogen, PEM electrolysis, solar power | lci-Abhi remind SSP5-RCP19 2030 | 2.3413 | 0.025573 | 2.3129 | 0.0028554 | 0
29 | hydrogen, PEM electrolysis, solar power | lci-Abhi remind SSP5-RCP19 2040 | 1.9359 | 0.023545 | 1.91 | 0.0023531 | 0
30 | hydrogen, PEM electrolysis, solar power | lci-Abhi remind SSP5-RCP19 2050 | 1.7975 | 0.023252 | 1.772 | 0.002234 | 0