## methanolBAU
| name | database | methanol production | market group for natural gas, high pressure | market for zinc | market for molybdenum | market for copper oxide | market for methanol factory | market for nickel, class 1 | market group for heat, district or industrial, natural gas | market for water, deionised | market for water, deionised | market for water, deionised | market for aluminium oxide, non-metallurgical | market for aluminium oxide, non-metallurgical | market group for electricity, medium voltage | direct emissions
0 | methanol production | lci-Abhi image SSP2-RCP6 2020 | 0.70383 | 0.3081 | 0.00010432 | 0.00016354 | 0.00052606 | 0.0014153 | 0.00038256 | 0.31045 | 8.7349e-05 | 2.6344e-07 | 0.00030494 | 0.00030773 | 4.2916e-05 | 0.052844 | 0.029106
1 | methanol production | lci-Abhi image SSP2-RCP6 2030 | 0.69671 | 0.30438 | 9.9737e-05 | 0.00015526 | 0.00050146 | 0.0013383 | 0.00037302 | 0.30931 | 8.2659e-05 | 2.4092e-07 | 0.00029273 | 0.00030259 | 4.2003e-05 | 0.050731 | 0.029106
2 | methanol production | lci-Abhi image SSP2-RCP6 2040 | 0.69258 | 0.30214 | 9.6985e-05 | 0.00015008 | 0.00048237 | 0.0012344 | 0.00036111 | 0.30867 | 8.1914e-05 | 2.438e-07 | 0.00028629 | 0.00029688 | 4.1423e-05 | 0.04964 | 0.029106
3 | methanol production | lci-Abhi image SSP2-RCP6 2050 | 0.68794 | 0.30109 | 9.1982e-05 | 0.00014328 | 0.00046192 | 0.0011656 | 0.00035467 | 0.30861 | 8.2061e-05 | 2.5733e-07 | 0.00027769 | 0.00029142 | 4.1596e-05 | 0.046212 | 0.029106
4 | methanol production | lci-Abhi image SSP2-RCP19 2030 | 0.64377 | 0.29023 | 4.7613e-05 | 8.7744e-05 | 0.00028888 | 0.0008676 | 0.00031824 | 0.30564 | 5.3479e-05 | 1.6316e-07 | 0.00018299 | 0.000262 | 3.8957e-05 | 0.016651 | 0.029106
5 | methanol production | lci-Abhi image SSP2-RCP19 2040 | 0.6217 | 0.28271 | 2.7638e-05 | 6.2492e-05 | 0.0002029 | 0.00064611 | 0.00028594 | 0.30357 | 4.2563e-05 | 1.3284e-07 | 0.00014123 | 0.00024416 | 3.7536e-05 | 0.0046223 | 0.029106
6 | methanol production | lci-Abhi image SSP2-RCP19 2050 | 0.61794 | 0.28097 | 2.473e-05 | 5.9646e-05 | 0.00019035 | 0.00060106 | 0.00027953 | 0.30306 | 4.1054e-05 | 1.2856e-07 | 0.00013542 | 0.00024141 | 3.7233e-05 | 0.0031972 | 0.029106
7 | methanol production | lci-Abhi image SSP2-RCP26 2030 | 0.68227 | 0.29964 | 8.7038e-05 | 0.00013988 | 0.00044734 | 0.0011956 | 0.00035702 | 0.30805 | 7.5247e-05 | 2.218e-07 | 0.00026503 | 0.00029577 | 4.1166e-05 | 0.042567 | 0.029106
8 | methanol production | lci-Abhi image SSP2-RCP26 2040 | 0.64901 | 0.28979 | 5.4915e-05 | 0.00010191 | 0.00031302 | 0.00087891 | 0.00032078 | 0.30547 | 5.72e-05 | 1.7193e-07 | 0.00019747 | 0.00027397 | 3.898e-05 | 0.022409 | 0.029106
9 | methanol production | lci-Abhi image SSP2-RCP26 2050 | 0.62522 | 0.28414 | 3.0313e-05 | 6.5989e-05 | 0.00021258 | 0.00067513 | 0.00028768 | 0.30389 | 4.4266e-05 | 1.3815e-07 | 0.00014718 | 0.0002458 | 3.7689e-05 | 0.00633 | 0.029106
10 | methanol production | lci-Abhi remind SSP1-RCP26 2030 | 0.58991 | 0.24379 | 6.2476e-05 | 0.00010645 | 0.00034939 | 0.0010993 | 0.00033435 | 0.28937 | 6.2533e-05 | 1.9356e-07 | 0.00021858 | 0.00027837 | 3.9288e-05 | 0.025091 | 0.029106
11 | methanol production | lci-Abhi remind SSP1-RCP26 2040 | 0.56824 | 0.23829 | 4.0555e-05 | 7.7863e-05 | 0.00026042 | 0.00090044 | 0.00031195 | 0.28784 | 4.9984e-05 | 1.5389e-07 | 0.00017114 | 0.00025858 | 3.7953e-05 | 0.010903 | 0.029106
12 | methanol production | lci-Abhi remind SSP1-RCP26 2050 | 0.55575 | 0.23476 | 2.7696e-05 | 6.1466e-05 | 0.00020601 | 0.00075341 | 0.00029286 | 0.2867 | 4.2513e-05 | 1.3457e-07 | 0.00014228 | 0.00024311 | 3.6801e-05 | 0.0033784 | 0.029106
13 | methanol production | lci-Abhi remind SSP1-RCP19 2030 | 0.57203 | 0.2395 | 4.5228e-05 | 8.3433e-05 | 0.00027948 | 0.00092528 | 0.00031831 | 0.28763 | 5.27e-05 | 1.6826e-07 | 0.00018171 | 0.00026329 | 3.8425e-05 | 0.013612 | 0.029106
14 | methanol production | lci-Abhi remind SSP1-RCP19 2040 | 0.54632 | 0.23171 | 2.5929e-05 | 6.0153e-05 | 0.0001997 | 0.000715 | 0.00028993 | 0.28167 | 4.1789e-05 | 1.3377e-07 | 0.00013946 | 0.00024167 | 3.6856e-05 | 0.0020917 | 0.029106
15 | methanol production | lci-Abhi remind SSP1-RCP19 2050 | 0.53896 | 0.22824 | 2.1668e-05 | 5.638e-05 | 0.0001788 | 0.00061295 | 0.0002736 | 0.2787 | 3.9144e-05 | 1.2561e-07 | 0.00012937 | 0.00023092 | 3.5989e-05 | 0.001335 | 0.029106
16 | methanol production | lci-Abhi remind SSP2-RCP6 2030 | 0.60087 | 0.24763 | 7.2254e-05 | 0.0001187 | 0.00038962 | 0.0011879 | 0.00034717 | 0.2909 | 6.935e-05 | 2.184e-07 | 0.00023995 | 0.00028626 | 4.0244e-05 | 0.030479 | 0.029106
17 | methanol production | lci-Abhi remind SSP2-RCP6 2040 | 0.58585 | 0.24413 | 5.6851e-05 | 9.7437e-05 | 0.00032688 | 0.0010507 | 0.0003348 | 0.29012 | 5.9612e-05 | 1.8937e-07 | 0.00020614 | 0.00027551 | 3.9256e-05 | 0.020042 | 0.029106
18 | methanol production | lci-Abhi remind SSP2-RCP6 2050 | 0.57639 | 0.24242 | 4.6266e-05 | 8.2877e-05 | 0.00028417 | 0.00098442 | 0.00032811 | 0.28986 | 5.2427e-05 | 1.671e-07 | 0.0001813 | 0.00026654 | 3.8527e-05 | 0.012729 | 0.029106
19 | methanol production | lci-Abhi remind SSP2-RCP26 2030 | 0.58099 | 0.24151 | 5.3513e-05 | 9.4226e-05 | 0.00031372 | 0.0010051 | 0.00033046 | 0.28901 | 5.7392e-05 | 1.7223e-07 | 0.00019932 | 0.00026952 | 3.8845e-05 | 0.019002 | 0.029106
20 | methanol production | lci-Abhi remind SSP2-RCP26 2040 | 0.55785 | 0.23559 | 3.0386e-05 | 6.4024e-05 | 0.00021827 | 0.00075848 | 0.00030205 | 0.28739 | 4.4283e-05 | 1.3978e-07 | 0.00014892 | 0.0002498 | 3.7476e-05 | 0.0039051 | 0.029106
21 | methanol production | lci-Abhi remind SSP2-RCP26 2050 | 0.55194 | 0.23283 | 2.4643e-05 | 5.8349e-05 | 0.00019098 | 0.00064608 | 0.00028367 | 0.28667 | 4.0681e-05 | 1.2941e-07 | 0.00013513 | 0.00024138 | 3.6465e-05 | 0.0016791 | 0.029106
22 | methanol production | lci-Abhi remind SSP2-RCP19 2030 | 0.56638 | 0.23807 | 3.9031e-05 | 7.3479e-05 | 0.0002529 | 0.00086553 | 0.0003131 | 0.28789 | 4.9409e-05 | 1.5285e-07 | 0.00016861 | 0.00025706 | 3.8193e-05 | 0.0092579 | 0.029106
23 | methanol production | lci-Abhi remind SSP2-RCP19 2040 | 0.55067 | 0.23303 | 2.598e-05 | 5.9654e-05 | 0.00019877 | 0.0006828 | 0.00029033 | 0.28518 | 4.1729e-05 | 1.3338e-07 | 0.00013919 | 0.00024465 | 3.6915e-05 | 0.0016414 | 0.029106
24 | methanol production | lci-Abhi remind SSP2-RCP19 2050 | 0.5443 | 0.23047 | 2.2138e-05 | 5.6486e-05 | 0.00018082 | 0.00058305 | 0.00027687 | 0.28194 | 3.9273e-05 | 1.2573e-07 | 0.00013001 | 0.00023285 | 3.6064e-05 | 0.0012189 | 0.029106
25 | methanol production | lci-Abhi remind SSP5-RCP26 2030 | 0.57695 | 0.24071 | 4.9249e-05 | 8.8296e-05 | 0.00029507 | 0.00098163 | 0.00032199 | 0.28868 | 5.5084e-05 | 1.7411e-07 | 0.00019037 | 0.00026669 | 3.8665e-05 | 0.016172 | 0.029106
26 | methanol production | lci-Abhi remind SSP5-RCP26 2040 | 0.55642 | 0.23518 | 2.9448e-05 | 6.3222e-05 | 0.00021362 | 0.00079541 | 0.00029837 | 0.2869 | 4.3709e-05 | 1.3866e-07 | 0.00014688 | 0.00024897 | 3.7408e-05 | 0.0033534 | 0.029106
27 | methanol production | lci-Abhi remind SSP5-RCP26 2050 | 0.55033 | 0.23299 | 2.483e-05 | 5.8298e-05 | 0.00019339 | 0.00072968 | 0.00028687 | 0.28512 | 4.0643e-05 | 1.2978e-07 | 0.00013529 | 0.00024024 | 3.6587e-05 | 0.0013677 | 0.029106
28 | methanol production | lci-Abhi remind SSP5-RCP19 2030 | 0.56497 | 0.23779 | 3.9029e-05 | 7.537e-05 | 0.00025445 | 0.00088138 | 0.00031225 | 0.28663 | 4.9329e-05 | 1.5742e-07 | 0.00016854 | 0.00025851 | 3.8001e-05 | 0.0093755 | 0.029106
29 | methanol production | lci-Abhi remind SSP5-RCP19 2040 | 0.54715 | 0.2318 | 2.5972e-05 | 5.9602e-05 | 0.00019871 | 0.00072794 | 0.00029117 | 0.28289 | 4.1613e-05 | 1.3341e-07 | 0.00013889 | 0.00024548 | 3.6539e-05 | 0.001597 | 0.029106
30 | methanol production | lci-Abhi remind SSP5-RCP19 2050 | 0.54315 | 0.22966 | 2.3385e-05 | 5.7133e-05 | 0.00018529 | 0.00067799 | 0.00028056 | 0.28147 | 3.9752e-05 | 1.2742e-07 | 0.00013186 | 0.00023901 | 3.568e-05 | 0.0012355 | 0.029106

## methanolWind
| name | database | methanol; carbon dioxide, DACCS, carbon engineering, configuration A; hydrogen, PEM electrolysis, wind power, >3MW, onshore | carbon dioxide, DACCS, carbon engineering, configuration A | hydrogen, PEM electrolysis, wind power, >3MW, onshore | market group for electricity, high voltage | cooling water | market for heat, from steam, in chemical industry | market for wastewater, average | direct emissions
0 | methanol; carbon dioxide, DACCS, carbon engineering, configuration A; hydrogen, PEM electrolysis, wind power, >3MW, onshore | lci-Abhi image SSP2-RCP6 2020 | -0.63024 | -1.2666 | 0.38618 | 0.21105 | 0.0092385 | -0.04744 | 0.00031121 | 0.077025
1 | methanol; carbon dioxide, DACCS, carbon engineering, configuration A; hydrogen, PEM electrolysis, wind power, >3MW, onshore | lci-Abhi image SSP2-RCP6 2030 | -0.65867 | -1.2674 | 0.36711 | 0.2026 | 0.0088685 | -0.047201 | 0.00029879 | 0.077025
2 | methanol; carbon dioxide, DACCS, carbon engineering, configuration A; hydrogen, PEM electrolysis, wind power, >3MW, onshore | lci-Abhi image SSP2-RCP6 2040 | -0.68295 | -1.268 | 0.34789 | 0.19823 | 0.0086774 | -0.047051 | 0.00028737 | 0.077025
3 | methanol; carbon dioxide, DACCS, carbon engineering, configuration A; hydrogen, PEM electrolysis, wind power, >3MW, onshore | lci-Abhi image SSP2-RCP6 2050 | -0.71083 | -1.269 | 0.33503 | 0.18451 | 0.0080768 | -0.046789 | 0.00027464 | 0.077025
4 | methanol; carbon dioxide, DACCS, carbon engineering, configuration A; hydrogen, PEM electrolysis, wind power, >3MW, onshore | lci-Abhi image SSP2-RCP19 2030 | -0.90793 | -1.2755 | 0.26608 | 0.066169 | 0.0028964 | -0.044816 | 0.00020125 | 0.077025
5 | methanol; carbon dioxide, DACCS, carbon engineering, configuration A; hydrogen, PEM electrolysis, wind power, >3MW, onshore | lci-Abhi image SSP2-RCP19 2040 | -1.007 | -1.2787 | 0.2196 | 0.018016 | 0.00078862 | -0.043926 | 0.00016293 | 0.077025
6 | methanol; carbon dioxide, DACCS, carbon engineering, configuration A; hydrogen, PEM electrolysis, wind power, >3MW, onshore | lci-Abhi image SSP2-RCP19 2050 | -1.0228 | -1.2792 | 0.21023 | 0.012312 | 0.00053894 | -0.043805 | 0.00015677 | 0.077025
7 | methanol; carbon dioxide, DACCS, carbon engineering, configuration A; hydrogen, PEM electrolysis, wind power, >3MW, onshore | lci-Abhi image SSP2-RCP26 2030 | -0.72602 | -1.2694 | 0.33537 | 0.16992 | 0.0074378 | -0.046622 | 0.00027143 | 0.077025
8 | methanol; carbon dioxide, DACCS, carbon engineering, configuration A; hydrogen, PEM electrolysis, wind power, >3MW, onshore | lci-Abhi image SSP2-RCP26 2040 | -0.878 | -1.2744 | 0.27121 | 0.089223 | 0.0039056 | -0.045166 | 0.000211 | 0.077025
9 | methanol; carbon dioxide, DACCS, carbon engineering, configuration A; hydrogen, PEM electrolysis, wind power, >3MW, onshore | lci-Abhi image SSP2-RCP26 2050 | -0.99091 | -1.2782 | 0.22823 | 0.024853 | 0.0010879 | -0.044058 | 0.00016905 | 0.077025
10 | methanol; carbon dioxide, DACCS, carbon engineering, configuration A; hydrogen, PEM electrolysis, wind power, >3MW, onshore | lci-Abhi remind SSP1-RCP26 2030 | -0.81349 | -1.2729 | 0.32335 | 0.099954 | 0.0043753 | -0.045505 | 0.00024392 | 0.077025
11 | methanol; carbon dioxide, DACCS, carbon engineering, configuration A; hydrogen, PEM electrolysis, wind power, >3MW, onshore | lci-Abhi remind SSP1-RCP26 2040 | -0.91832 | -1.2763 | 0.2802 | 0.043156 | 0.0018891 | -0.044491 | 0.00020206 | 0.077025
12 | methanol; carbon dioxide, DACCS, carbon engineering, configuration A; hydrogen, PEM electrolysis, wind power, >3MW, onshore | lci-Abhi remind SSP1-RCP26 2050 | -0.98438 | -1.2784 | 0.24706 | 0.013034 | 0.00057056 | -0.043883 | 0.00017417 | 0.077025
13 | methanol; carbon dioxide, DACCS, carbon engineering, configuration A; hydrogen, PEM electrolysis, wind power, >3MW, onshore | lci-Abhi remind SSP1-RCP19 2030 | -0.89801 | -1.2756 | 0.2886 | 0.053997 | 0.0023636 | -0.044565 | 0.00021165 | 0.077025
14 | methanol; carbon dioxide, DACCS, carbon engineering, configuration A; hydrogen, PEM electrolysis, wind power, >3MW, onshore | lci-Abhi remind SSP1-RCP19 2040 | -0.99543 | -1.2789 | 0.24097 | 0.0078825 | 0.00034504 | -0.042968 | 0.00017141 | 0.077025
15 | methanol; carbon dioxide, DACCS, carbon engineering, configuration A; hydrogen, PEM electrolysis, wind power, >3MW, onshore | lci-Abhi remind SSP1-RCP19 2050 | -1.0212 | -1.2798 | 0.21877 | 0.0048587 | 0.00021268 | -0.042405 | 0.00015827 | 0.077025
16 | methanol; carbon dioxide, DACCS, carbon engineering, configuration A; hydrogen, PEM electrolysis, wind power, >3MW, onshore | lci-Abhi remind SSP2-RCP6 2030 | -0.76933 | -1.2715 | 0.34401 | 0.12152 | 0.0053194 | -0.045989 | 0.0002624 | 0.077025
17 | methanol; carbon dioxide, DACCS, carbon engineering, configuration A; hydrogen, PEM electrolysis, wind power, >3MW, onshore | lci-Abhi remind SSP2-RCP6 2040 | -0.8443 | -1.2737 | 0.31423 | 0.079737 | 0.0034903 | -0.045331 | 0.00023385 | 0.077025
18 | methanol; carbon dioxide, DACCS, carbon engineering, configuration A; hydrogen, PEM electrolysis, wind power, >3MW, onshore | lci-Abhi remind SSP2-RCP6 2050 | -0.89593 | -1.2751 | 0.29413 | 0.05046 | 0.0022088 | -0.044903 | 0.00021316 | 0.077025
19 | methanol; carbon dioxide, DACCS, carbon engineering, configuration A; hydrogen, PEM electrolysis, wind power, >3MW, onshore | lci-Abhi remind SSP2-RCP26 2030 | -0.85712 | -1.2743 | 0.30617 | 0.075575 | 0.0033081 | -0.045115 | 0.00022761 | 0.077025
20 | methanol; carbon dioxide, DACCS, carbon engineering, configuration A; hydrogen, PEM electrolysis, wind power, >3MW, onshore | lci-Abhi remind SSP2-RCP26 2040 | -0.97564 | -1.278 | 0.25335 | 0.015139 | 0.0006627 | -0.04405 | 0.00018114 | 0.077025
21 | methanol; carbon dioxide, DACCS, carbon engineering, configuration A; hydrogen, PEM electrolysis, wind power, >3MW, onshore | lci-Abhi remind SSP2-RCP26 2050 | -1.0105 | -1.279 | 0.22857 | 0.0062328 | 0.00027283 | -0.04381 | 0.00016482 | 0.077025
22 | methanol; carbon dioxide, DACCS, carbon engineering, configuration A; hydrogen, PEM electrolysis, wind power, >3MW, onshore | lci-Abhi remind SSP2-RCP19 2030 | -0.92678 | -1.2766 | 0.27881 | 0.036566 | 0.0016006 | -0.044429 | 0.00020079 | 0.077025
23 | methanol; carbon dioxide, DACCS, carbon engineering, configuration A; hydrogen, PEM electrolysis, wind power, >3MW, onshore | lci-Abhi remind SSP2-RCP19 2040 | -1.0023 | -1.2788 | 0.23659 | 0.0060786 | 0.00026608 | -0.043679 | 0.00017034 | 0.077025
24 | methanol; carbon dioxide, DACCS, carbon engineering, configuration A; hydrogen, PEM electrolysis, wind power, >3MW, onshore | lci-Abhi remind SSP2-RCP19 2050 | -1.0267 | -1.2796 | 0.21426 | 0.0043929 | 0.00019229 | -0.043166 | 0.00015789 | 0.077025
25 | methanol; carbon dioxide, DACCS, carbon engineering, configuration A; hydrogen, PEM electrolysis, wind power, >3MW, onshore | lci-Abhi remind SSP5-RCP26 2030 | -0.87872 | -1.275 | 0.29689 | 0.064245 | 0.0028122 | -0.04491 | 0.00021886 | 0.077025
26 | methanol; carbon dioxide, DACCS, carbon engineering, configuration A; hydrogen, PEM electrolysis, wind power, >3MW, onshore | lci-Abhi remind SSP5-RCP26 2040 | -0.97864 | -1.2781 | 0.25272 | 0.012932 | 0.00056606 | -0.043955 | 0.00017888 | 0.077025
27 | methanol; carbon dioxide, DACCS, carbon engineering, configuration A; hydrogen, PEM electrolysis, wind power, >3MW, onshore | lci-Abhi remind SSP5-RCP26 2050 | -1.0061 | -1.2789 | 0.23402 | 0.0049854 | 0.00021823 | -0.043595 | 0.00016588 | 0.077025
28 | methanol; carbon dioxide, DACCS, carbon engineering, configuration A; hydrogen, PEM electrolysis, wind power, >3MW, onshore | lci-Abhi remind SSP5-RCP19 2030 | -0.92763 | -1.2766 | 0.27738 | 0.037038 | 0.0016213 | -0.044285 | 0.00020006 | 0.077025
29 | methanol; carbon dioxide, DACCS, carbon engineering, configuration A; hydrogen, PEM electrolysis, wind power, >3MW, onshore | lci-Abhi remind SSP5-RCP19 2040 | -0.99828 | -1.2788 | 0.24055 | 0.0059013 | 0.00025832 | -0.043375 | 0.00017066 | 0.077025
30 | methanol; carbon dioxide, DACCS, carbon engineering, configuration A; hydrogen, PEM electrolysis, wind power, >3MW, onshore | lci-Abhi remind SSP5-RCP19 2050 | -1.0145 | -1.2793 | 0.22621 | 0.0044583 | 0.00019515 | -0.043209 | 0.00016152 | 0.077025

## methanolSolar
| name | database | methanol; carbon dioxide, DACCS, carbon engineering, configuration A; hydrogen, PEM electrolysis, solar power | carbon dioxide, DACCS, carbon engineering, configuration A | hydrogen, PEM electrolysis, solar power | market group for electricity, high voltage | cooling water | market for heat, from steam, in chemical industry | market for wastewater, average | direct emissions
0 | methanol; carbon dioxide, DACCS, carbon engineering, configuration A; hydrogen, PEM electrolysis, solar power | lci-Abhi image SSP2-RCP6 2020 | -0.21987 | -1.2666 | 0.79655 | 0.21105 | 0.0092385 | -0.04744 | 0.00031121 | 0.077025
1 | methanol; carbon dioxide, DACCS, carbon engineering, configuration A; hydrogen, PEM electrolysis, solar power | lci-Abhi image SSP2-RCP6 2030 | -0.32636 | -1.2674 | 0.69942 | 0.2026 | 0.0088685 | -0.047201 | 0.00029879 | 0.077025
2 | methanol; carbon dioxide, DACCS, carbon engineering, configuration A; hydrogen, PEM electrolysis, solar power | lci-Abhi image SSP2-RCP6 2040 | -0.3879 | -1.268 | 0.64294 | 0.19823 | 0.0086774 | -0.047051 | 0.00028737 | 0.077025
3 | methanol; carbon dioxide, DACCS, carbon engineering, configuration A; hydrogen, PEM electrolysis, solar power | lci-Abhi image SSP2-RCP6 2050 | -0.44542 | -1.269 | 0.60044 | 0.18451 | 0.0080768 | -0.046789 | 0.00027464 | 0.077025
4 | methanol; carbon dioxide, DACCS, carbon engineering, configuration A; hydrogen, PEM electrolysis, solar power | lci-Abhi image SSP2-RCP19 2030 | -0.68722 | -1.2755 | 0.48679 | 0.066169 | 0.0028964 | -0.044816 | 0.00020125 | 0.077025
5 | methanol; carbon dioxide, DACCS, carbon engineering, configuration A; hydrogen, PEM electrolysis, solar power | lci-Abhi image SSP2-RCP19 2040 | -0.84289 | -1.2787 | 0.38374 | 0.018016 | 0.00078862 | -0.043926 | 0.00016293 | 0.077025
6 | methanol; carbon dioxide, DACCS, carbon engineering, configuration A; hydrogen, PEM electrolysis, solar power | lci-Abhi image SSP2-RCP19 2050 | -0.87526 | -1.2792 | 0.35774 | 0.012312 | 0.00053894 | -0.043805 | 0.00015677 | 0.077025
7 | methanol; carbon dioxide, DACCS, carbon engineering, configuration A; hydrogen, PEM electrolysis, solar power | lci-Abhi image SSP2-RCP26 2030 | -0.41566 | -1.2694 | 0.64574 | 0.16992 | 0.0074378 | -0.046622 | 0.00027143 | 0.077025
8 | methanol; carbon dioxide, DACCS, carbon engineering, configuration A; hydrogen, PEM electrolysis, solar power | lci-Abhi image SSP2-RCP26 2040 | -0.66399 | -1.2744 | 0.48522 | 0.089223 | 0.0039056 | -0.045166 | 0.000211 | 0.077025
9 | methanol; carbon dioxide, DACCS, carbon engineering, configuration A; hydrogen, PEM electrolysis, solar power | lci-Abhi image SSP2-RCP26 2050 | -0.84027 | -1.2782 | 0.37887 | 0.024853 | 0.0010879 | -0.044058 | 0.00016905 | 0.077025
10 | methanol; carbon dioxide, DACCS, carbon engineering, configuration A; hydrogen, PEM electrolysis, solar power | lci-Abhi remind SSP1-RCP26 2030 | -0.59359 | -1.2729 | 0.54324 | 0.099954 | 0.0043753 | -0.045505 | 0.00024392 | 0.077025
11 | methanol; carbon dioxide, DACCS, carbon engineering, configuration A; hydrogen, PEM electrolysis, solar power | lci-Abhi remind SSP1-RCP26 2040 | -0.77222 | -1.2763 | 0.4263 | 0.043156 | 0.0018891 | -0.044491 | 0.00020206 | 0.077025
12 | methanol; carbon dioxide, DACCS, carbon engineering, configuration A; hydrogen, PEM electrolysis, solar power | lci-Abhi remind SSP1-RCP26 2050 | -0.87025 | -1.2784 | 0.36119 | 0.013034 | 0.00057056 | -0.043883 | 0.00017417 | 0.077025
13 | methanol; carbon dioxide, DACCS, carbon engineering, configuration A; hydrogen, PEM electrolysis, solar power | lci-Abhi remind SSP1-RCP19 2030 | -0.71662 | -1.2756 | 0.46999 | 0.053997 | 0.0023636 | -0.044565 | 0.00021165 | 0.077025
14 | methanol; carbon dioxide, DACCS, carbon engineering, configuration A; hydrogen, PEM electrolysis, solar power | lci-Abhi remind SSP1-RCP19 2040 | -0.86657 | -1.2789 | 0.36982 | 0.0078825 | 0.00034504 | -0.042968 | 0.00017141 | 0.077025
15 | methanol; carbon dioxide, DACCS, carbon engineering, configuration A; hydrogen, PEM electrolysis, solar power | lci-Abhi remind SSP1-RCP19 2050 | -0.90178 | -1.2798 | 0.33816 | 0.0048587 | 0.00021268 | -0.042405 | 0.00015827 | 0.077025
16 | methanol; carbon dioxide, DACCS, carbon engineering, configuration A; hydrogen, PEM electrolysis, solar power | lci-Abhi remind SSP2-RCP6 2030 | -0.52531 | -1.2715 | 0.58802 | 0.12152 | 0.0053194 | -0.045989 | 0.0002624 | 0.077025
17 | methanol; carbon dioxide, DACCS, carbon engineering, configuration A; hydrogen, PEM electrolysis, solar power | lci-Abhi remind SSP2-RCP6 2040 | -0.67147 | -1.2737 | 0.48705 | 0.079737 | 0.0034903 | -0.045331 | 0.00023385 | 0.077025
18 | methanol; carbon dioxide, DACCS, carbon engineering, configuration A; hydrogen, PEM electrolysis, solar power | lci-Abhi remind SSP2-RCP6 2050 | -0.76858 | -1.2751 | 0.42147 | 0.05046 | 0.0022088 | -0.044903 | 0.00021316 | 0.077025
19 | methanol; carbon dioxide, DACCS, carbon engineering, configuration A; hydrogen, PEM electrolysis, solar power | lci-Abhi remind SSP2-RCP26 2030 | -0.65906 | -1.2743 | 0.50423 | 0.075575 | 0.0033081 | -0.045115 | 0.00022761 | 0.077025
20 | methanol; carbon dioxide, DACCS, carbon engineering, configuration A; hydrogen, PEM electrolysis, solar power | lci-Abhi remind SSP2-RCP26 2040 | -0.8444 | -1.278 | 0.38459 | 0.015139 | 0.0006627 | -0.04405 | 0.00018114 | 0.077025
21 | methanol; carbon dioxide, DACCS, carbon engineering, configuration A; hydrogen, PEM electrolysis, solar power | lci-Abhi remind SSP2-RCP26 2050 | -0.89279 | -1.279 | 0.34632 | 0.0062328 | 0.00027283 | -0.04381 | 0.00016482 | 0.077025
22 | methanol; carbon dioxide, DACCS, carbon engineering, configuration A; hydrogen, PEM electrolysis, solar power | lci-Abhi remind SSP2-RCP19 2030 | -0.76083 | -1.2766 | 0.44477 | 0.036566 | 0.0016006 | -0.044429 | 0.00020079 | 0.077025
23 | methanol; carbon dioxide, DACCS, carbon engineering, configuration A; hydrogen, PEM electrolysis, solar power | lci-Abhi remind SSP2-RCP19 2040 | -0.87194 | -1.2788 | 0.36696 | 0.0060786 | 0.00026608 | -0.043679 | 0.00017034 | 0.077025
24 | methanol; carbon dioxide, DACCS, carbon engineering, configuration A; hydrogen, PEM electrolysis, solar power | lci-Abhi remind SSP2-RCP19 2050 | -0.90474 | -1.2796 | 0.33625 | 0.0043929 | 0.00019229 | -0.043166 | 0.00015789 | 0.077025
25 | methanol; carbon dioxide, DACCS, carbon engineering, configuration A; hydrogen, PEM electrolysis, solar power | lci-Abhi remind SSP5-RCP26 2030 | -0.68851 | -1.275 | 0.4871 | 0.064245 | 0.0028122 | -0.04491 | 0.00021886 | 0.077025
26 | methanol; carbon dioxide, DACCS, carbon engineering, configuration A; hydrogen, PEM electrolysis, solar power | lci-Abhi remind SSP5-RCP26 2040 | -0.85017 | -1.2781 | 0.38119 | 0.012932 | 0.00056606 | -0.043955 | 0.00017888 | 0.077025
27 | methanol; carbon dioxide, DACCS, carbon engineering, configuration A; hydrogen, PEM electrolysis, solar power | lci-Abhi remind SSP5-RCP26 2050 | -0.89396 | -1.2789 | 0.34611 | 0.0049854 | 0.00021823 | -0.043595 | 0.00016588 | 0.077025
28 | methanol; carbon dioxide, DACCS, carbon engineering, configuration A; hydrogen, PEM electrolysis, solar power | lci-Abhi remind SSP5-RCP19 2030 | -0.76017 | -1.2766 | 0.44484 | 0.037038 | 0.0016213 | -0.044285 | 0.00020006 | 0.077025
29 | methanol; carbon dioxide, DACCS, carbon engineering, configuration A; hydrogen, PEM electrolysis, solar power | lci-Abhi remind SSP5-RCP19 2040 | -0.87101 | -1.2788 | 0.36782 | 0.0059013 | 0.00025832 | -0.043375 | 0.00017066 | 0.077025
30 | methanol; carbon dioxide, DACCS, carbon engineering, configuration A; hydrogen, PEM electrolysis, solar power | lci-Abhi remind SSP5-RCP19 2050 | -0.89918 | -1.2793 | 0.34152 | 0.0044583 | 0.00019515 | -0.043209 | 0.00016152 | 0.077025