## image SSP2-Base 2020
Activity | AU | CH | CN | DE | GB | GLO | IN | RER | RU | US | ZA
methanol, BAU | 0.70383 | 0.70383 | 0.70383 | 0.70383 | 0.70383 | 0.70383 | 0.70383 | 0.70383 | 0.70383 | 0.70383 | 0.70383
methanol, BAU with CCS | 0.63671 | 0.5533 | 0.68071 | 0.55339 | 0.55339 | 0.63649 | 0.7852 | 0.55339 | 0.66354 | 0.60589 | 0.71724
methanol; carbon dioxide, DACCS, carbon engineering, configuration A; hydrogen, PEM electrolysis, grid electricity | 7.6767 | 3.062 | 10.4596 | 3.0184 | 3.0637 | 8.1069 | 18.4683 | 3.0694 | 9.9919 | 6.2131 | 14.6234
methanol; carbon dioxide, DACCS, carbon engineering, configuration A; hydrogen, PEM electrolysis, nuclear power, pressure water reactor | -0.9193 | -1.0455 | -0.85813 | -1.0925 | -1.0362 | -0.92042 | -0.71505 | -1.0302 | -0.89549 | -0.9048 | -0.80635
methanol; carbon dioxide, DACCS, carbon engineering, configuration A; hydrogen, PEM electrolysis, solar power | -0.38959 | -0.33711 | -0.15758 | -0.18355 | -0.33536 | -0.21987 | -0.014503 | -0.32969 | -0.20193 | -0.20425 | -0.10945
methanol; carbon dioxide, DACCS, carbon engineering, configuration A; hydrogen, PEM electrolysis, wind power, >3MW, onshore | -0.77606 | -0.74715 | -0.56795 | -0.83107 | -0.88791 | -0.63024 | -0.42487 | -0.74006 | -0.61227 | -0.61462 | -0.36634
methanol; carbon dioxide, DACCS, carbon engineering, configuration A; hydrogen, alkaline electrolysis, >3MW, onshore | -0.78459 | -0.76915 | -0.58982 | -0.84939 | -0.89694 | -0.65213 | -0.44664 | -0.76282 | -0.63414 | -0.63654 | -0.40211
methanol; carbon dioxide, DACCS, carbon engineering, configuration A; hydrogen, alkaline electrolysis, electricity mix | 6.0839 | 2.3003 | 8.3636 | 2.2567 | 2.302 | 6.4344 | 14.9185 | 2.3069 | 7.9742 | 4.8935 | 11.7667
methanol; carbon dioxide, DACCS, carbon engineering, configuration A; hydrogen, alkaline electrolysis, nuclear power, pressure water reactor | -0.82935 | -0.94779 | -0.76816 | -0.99136 | -0.94603 | -0.83047 | -0.62498 | -0.94116 | -0.80656 | -0.81488 | -0.71999
methanol; carbon dioxide, DACCS, carbon engineering, configuration A; hydrogen, alkaline electrolysis, solar power | -0.48978 | -0.46855 | -0.28892 | -0.35095 | -0.46679 | -0.35123 | -0.14574 | -0.46192 | -0.33327 | -0.33564 | -0.24075
methanol; carbon dioxide, DACCS, carbon engineering, configuration A; hydrogen, from steam methane reforming | 1.176 | 1.0355 | 1.2487 | 0.99217 | 1.0375 | 1.1747 | 1.4184 | 1.0432 | 1.1996 | 1.1824 | 1.3057
methanol; carbon dioxide, DACCS, carbon engineering, configuration A; hydrogen, from steam methane reforming with CCS | -0.23379 | -0.43093 | -0.13144 | -0.47426 | -0.42894 | -0.23566 | 0.10675 | -0.42323 | -0.19272 | -0.24849 | -0.051471
methanol; carbon dioxide, DACCS, carbon engineering, configuration C, wind; hydrogen, PEM electrolysis, grid electricity | 7.5663 | 2.9544 | 10.3499 | 2.9296 | 2.9535 | 7.9973 | 18.3587 | 2.9598 | 9.9377 | 6.0801 | 14.5221
methanol; carbon dioxide, DACCS, carbon engineering, configuration C, wind; hydrogen, PEM electrolysis, nuclear power, pressure water reactor | -1.0296 | -1.1531 | -0.96775 | -1.1813 | -1.1464 | -1.03 | -0.82467 | -1.1399 | -0.94967 | -1.0378 | -0.90764
methanol; carbon dioxide, DACCS, carbon engineering, configuration C, wind; hydrogen, PEM electrolysis, solar power | -0.49993 | -0.44473 | -0.26721 | -0.27235 | -0.44556 | -0.3295 | -0.12413 | -0.43932 | -0.25611 | -0.33725 | -0.21074
methanol; carbon dioxide, DACCS, carbon engineering, configuration C, wind; hydrogen, PEM electrolysis, wind power, >3MW, onshore | -0.8864 | -0.85477 | -0.67758 | -0.91987 | -0.9981 | -0.73987 | -0.5345 | -0.84969 | -0.66645 | -0.74762 | -0.46762
methanol; carbon dioxide, DACCS, carbon engineering, configuration C, wind; hydrogen, alkaline electrolysis, >3MW, onshore | -0.89493 | -0.87677 | -0.69944 | -0.93819 | -1.0071 | -0.76176 | -0.55626 | -0.87244 | -0.68831 | -0.76954 | -0.5034
methanol; carbon dioxide, DACCS, carbon engineering, configuration C, wind; hydrogen, alkaline electrolysis, electricity mix | 5.9735 | 2.1927 | 8.254 | 2.1679 | 2.1918 | 6.3248 | 14.8088 | 2.1973 | 7.9201 | 4.7605 | 11.6654
methanol; carbon dioxide, DACCS, carbon engineering, configuration C, wind; hydrogen, alkaline electrolysis, nuclear power, pressure water reactor | -0.93969 | -1.0554 | -0.87778 | -1.0802 | -1.0562 | -0.9401 | -0.7346 | -1.0508 | -0.86074 | -0.94788 | -0.82128
methanol; carbon dioxide, DACCS, carbon engineering, configuration C, wind; hydrogen, alkaline electrolysis, solar power | -0.60012 | -0.57617 | -0.39854 | -0.43975 | -0.57699 | -0.46086 | -0.25537 | -0.57154 | -0.38744 | -0.46864 | -0.34204
methanol; carbon dioxide, DACCS, carbon engineering, configuration C, wind; hydrogen, from steam methane reforming | 1.0657 | 0.92792 | 1.1391 | 0.90337 | 0.92731 | 1.0651 | 1.3087 | 0.93358 | 1.1455 | 1.0494 | 1.2044
methanol; carbon dioxide, DACCS, carbon engineering, configuration C, wind; hydrogen, from steam methane reforming with CCS | -0.34412 | -0.53855 | -0.24107 | -0.56307 | -0.53913 | -0.34529 | -0.0028783 | -0.53286 | -0.2469 | -0.38149 | -0.15276
methanol; carbon dioxide, DACCS, climeworks, geothermal; hydrogen, PEM electrolysis, grid electricity | 7.6304 | 2.9826 | 10.4136 | 3.0168 | 3.0168 | 8.0606 | 18.4213 | 3.0091 | 9.965 | 6.1087 | 14.5768
methanol; carbon dioxide, DACCS, climeworks, geothermal; hydrogen, PEM electrolysis, nuclear power, pressure water reactor | -0.9656 | -1.1249 | -0.90408 | -1.0941 | -1.0831 | -0.96672 | -0.76202 | -1.0905 | -0.92242 | -1.0092 | -0.85293
methanol; carbon dioxide, DACCS, climeworks, geothermal; hydrogen, PEM electrolysis, solar power | -0.43589 | -0.41652 | -0.20354 | -0.18518 | -0.38232 | -0.26618 | -0.061479 | -0.39 | -0.22885 | -0.30866 | -0.15603
methanol; carbon dioxide, DACCS, climeworks, geothermal; hydrogen, PEM electrolysis, wind power, >3MW, onshore | -0.82236 | -0.82656 | -0.61391 | -0.8327 | -0.93486 | -0.67655 | -0.47185 | -0.80037 | -0.63919 | -0.71903 | -0.41291
methanol; carbon dioxide, DACCS, climeworks, geothermal; hydrogen, alkaline electrolysis, >3MW, onshore | -0.83089 | -0.84856 | -0.63577 | -0.85102 | -0.9439 | -0.69844 | -0.49361 | -0.82312 | -0.66106 | -0.74094 | -0.44869
methanol; carbon dioxide, DACCS, climeworks, geothermal; hydrogen, alkaline electrolysis, electricity mix | 6.0376 | 2.2209 | 8.3177 | 2.2551 | 2.2551 | 6.3881 | 14.8715 | 2.2466 | 7.9473 | 4.7891 | 11.7201
methanol; carbon dioxide, DACCS, climeworks, geothermal; hydrogen, alkaline electrolysis, nuclear power, pressure water reactor | -0.87565 | -1.0272 | -0.81412 | -0.99299 | -0.99299 | -0.87678 | -0.67196 | -1.0015 | -0.83348 | -0.91928 | -0.76656
methanol; carbon dioxide, DACCS, climeworks, geothermal; hydrogen, alkaline electrolysis, solar power | -0.53608 | -0.54796 | -0.33488 | -0.35257 | -0.51375 | -0.39754 | -0.19272 | -0.52222 | -0.36019 | -0.44004 | -0.28733
methanol; carbon dioxide, DACCS, climeworks, geothermal; hydrogen, from steam methane reforming | 1.1297 | 0.95613 | 1.2027 | 0.99054 | 0.99054 | 1.1284 | 1.3714 | 0.9829 | 1.1727 | 1.078 | 1.2592
methanol; carbon dioxide, DACCS, climeworks, geothermal; hydrogen, from steam methane reforming with CCS | -0.28009 | -0.51035 | -0.1774 | -0.47589 | -0.47589 | -0.28197 | 0.05977 | -0.48354 | -0.21964 | -0.35289 | -0.098047
methanol; carbon dioxide, DACCS, climeworks, heat pump, wind; hydrogen, PEM electrolysis, grid electricity | 7.6033 | 3.0065 | 10.3911 | 3.0103 | 2.9907 | 8.0381 | 18.3989 | 2.9851 | 10.2475 | 6.0862 | 14.6076
methanol; carbon dioxide, DACCS, climeworks, heat pump, wind; hydrogen, PEM electrolysis, nuclear power, pressure water reactor | -0.99265 | -1.101 | -0.92657 | -1.1006 | -1.1092 | -0.98921 | -0.78451 | -1.1145 | -0.63991 | -1.0317 | -0.82211
methanol; carbon dioxide, DACCS, climeworks, heat pump, wind; hydrogen, PEM electrolysis, solar power | -0.46294 | -0.3926 | -0.22603 | -0.19161 | -0.40844 | -0.28867 | -0.083964 | -0.41398 | 0.05365 | -0.33114 | -0.12521
methanol; carbon dioxide, DACCS, climeworks, heat pump, wind; hydrogen, PEM electrolysis, wind power, >3MW, onshore | -0.84941 | -0.80265 | -0.6364 | -0.83914 | -0.96099 | -0.69904 | -0.49433 | -0.82435 | -0.35669 | -0.74151 | -0.38209
methanol; carbon dioxide, DACCS, climeworks, heat pump, wind; hydrogen, alkaline electrolysis, >3MW, onshore | -0.85794 | -0.82464 | -0.65826 | -0.85746 | -0.97002 | -0.72092 | -0.5161 | -0.8471 | -0.37856 | -0.76343 | -0.41787
methanol; carbon dioxide, DACCS, climeworks, heat pump, wind; hydrogen, alkaline electrolysis, electricity mix | 6.0105 | 2.2448 | 8.2952 | 2.2486 | 2.229 | 6.3656 | 14.849 | 2.2226 | 8.2298 | 4.7666 | 11.7509
methanol; carbon dioxide, DACCS, climeworks, heat pump, wind; hydrogen, alkaline electrolysis, nuclear power, pressure water reactor | -0.9027 | -1.0033 | -0.8366 | -0.99942 | -1.0191 | -0.89927 | -0.69444 | -1.0254 | -0.55098 | -0.94177 | -0.73574
methanol; carbon dioxide, DACCS, climeworks, heat pump, wind; hydrogen, alkaline electrolysis, solar power | -0.56313 | -0.52404 | -0.35736 | -0.35901 | -0.53987 | -0.42003 | -0.2152 | -0.54621 | -0.077689 | -0.46253 | -0.2565
methanol; carbon dioxide, DACCS, climeworks, heat pump, wind; hydrogen, from steam methane reforming | 1.1027 | 0.98004 | 1.1803 | 0.98411 | 0.96442 | 1.1059 | 1.3489 | 0.95892 | 1.4552 | 1.0555 | 1.29
methanol; carbon dioxide, DACCS, climeworks, heat pump, wind; hydrogen, from steam methane reforming with CCS | -0.30714 | -0.48643 | -0.19988 | -0.48233 | -0.50201 | -0.30445 | 0.037285 | -0.50752 | 0.06286 | -0.37538 | -0.067225

## image SSP2-Base 2030
Activity | AU | CH | CN | DE | GB | GLO | IN | RER | RU | US | ZA
methanol, BAU | 0.69671 | 0.69671 | 0.69671 | 0.69671 | 0.69671 | 0.69671 | 0.69671 | 0.69671 | 0.69671 | 0.69671 | 0.69671
methanol, BAU with CCS | 0.60176 | 0.524 | 0.66885 | 0.5241 | 0.5241 | 0.62504 | 0.75796 | 0.5241 | 0.66018 | 0.57871 | 0.70503
methanol; carbon dioxide, DACCS, carbon engineering, configuration A; hydrogen, PEM electrolysis, grid electricity | 5.9592 | 1.6053 | 9.961 | 1.562 | 1.6074 | 7.6535 | 16.95 | 1.6134 | 10.093 | 4.893 | 14.1602
methanol; carbon dioxide, DACCS, carbon engineering, configuration A; hydrogen, PEM electrolysis, nuclear power, pressure water reactor | -0.96754 | -1.0879 | -0.87401 | -1.1344 | -1.077 | -0.93573 | -0.75229 | -1.0702 | -0.89969 | -0.94361 | -0.8228
methanol; carbon dioxide, DACCS, carbon engineering, configuration A; hydrogen, PEM electrolysis, solar power | -0.50802 | -0.46886 | -0.26464 | -0.33926 | -0.4668 | -0.32636 | -0.14292 | -0.46082 | -0.2971 | -0.33425 | -0.217
methanol; carbon dioxide, DACCS, carbon engineering, configuration A; hydrogen, PEM electrolysis, wind power, >3MW, onshore | -0.8301 | -0.80089 | -0.59695 | -0.88253 | -0.93422 | -0.65867 | -0.47523 | -0.79313 | -0.62939 | -0.66655 | -0.40347
methanol; carbon dioxide, DACCS, carbon engineering, configuration A; hydrogen, alkaline electrolysis, >3MW, onshore | -0.83797 | -0.82155 | -0.61747 | -0.8997 | -0.94257 | -0.67922 | -0.49567 | -0.81459 | -0.6499 | -0.68714 | -0.43721
methanol; carbon dioxide, DACCS, carbon engineering, configuration A; hydrogen, alkaline electrolysis, electricity mix | 4.6756 | 1.1061 | 7.955 | 1.0628 | 1.1081 | 6.0626 | 13.6746 | 1.1133 | 8.0566 | 3.811 | 11.3868
methanol; carbon dioxide, DACCS, carbon engineering, configuration A; hydrogen, alkaline electrolysis, nuclear power, pressure water reactor | -0.88035 | -0.99111 | -0.78677 | -1.0344 | -0.98904 | -0.84852 | -0.66497 | -0.9839 | -0.81358 | -0.85644 | -0.73909
methanol; carbon dioxide, DACCS, carbon engineering, configuration A; hydrogen, alkaline electrolysis, solar power | -0.59476 | -0.58301 | -0.37867 | -0.48494 | -0.58094 | -0.44042 | -0.25687 | -0.57579 | -0.41113 | -0.44834 | -0.33099
methanol; carbon dioxide, DACCS, carbon engineering, configuration A; hydrogen, from steam methane reforming | 1.1211 | 0.98976 | 1.2322 | 0.94669 | 0.99206 | 1.1589 | 1.3765 | 0.99809 | 1.1973 | 1.1389 | 1.2887
methanol; carbon dioxide, DACCS, carbon engineering, configuration A; hydrogen, from steam methane reforming with CCS | -0.30955 | -0.49367 | -0.15304 | -0.5367 | -0.49133 | -0.25631 | 0.049545 | -0.48531 | -0.19452 | -0.30747 | -0.073887
methanol; carbon dioxide, DACCS, carbon engineering, configuration C, wind; hydrogen, PEM electrolysis, grid electricity | 5.8488 | 1.4975 | 9.8513 | 1.473 | 1.4971 | 7.5437 | 16.8402 | 1.5036 | 10.0364 | 4.7605 | 14.0584
methanol; carbon dioxide, DACCS, carbon engineering, configuration C, wind; hydrogen, PEM electrolysis, nuclear power, pressure water reactor | -1.078 | -1.1957 | -0.98376 | -1.2234 | -1.1873 | -1.0455 | -0.86203 | -1.1799 | -0.95634 | -1.0761 | -0.92461
methanol; carbon dioxide, DACCS, carbon engineering, configuration C, wind; hydrogen, PEM electrolysis, solar power | -0.61845 | -0.5767 | -0.37439 | -0.42829 | -0.57709 | -0.43611 | -0.25267 | -0.57057 | -0.35375 | -0.46677 | -0.31881
methanol; carbon dioxide, DACCS, carbon engineering, configuration C, wind; hydrogen, PEM electrolysis, wind power, >3MW, onshore | -0.94053 | -0.90872 | -0.7067 | -0.97156 | -1.0445 | -0.76842 | -0.58498 | -0.90288 | -0.68603 | -0.79908 | -0.50528
methanol; carbon dioxide, DACCS, carbon engineering, configuration C, wind; hydrogen, alkaline electrolysis, >3MW, onshore | -0.9484 | -0.92939 | -0.72722 | -0.98873 | -1.0529 | -0.78896 | -0.60541 | -0.92434 | -0.70655 | -0.81966 | -0.53902
methanol; carbon dioxide, DACCS, carbon engineering, configuration C, wind; hydrogen, alkaline electrolysis, electricity mix | 4.5652 | 0.99822 | 7.8453 | 0.97372 | 0.99783 | 5.9528 | 13.5648 | 1.0035 | 8 | 3.6784 | 11.285
methanol; carbon dioxide, DACCS, carbon engineering, configuration C, wind; hydrogen, alkaline electrolysis, nuclear power, pressure water reactor | -0.99078 | -1.099 | -0.89652 | -1.1234 | -1.0993 | -0.95827 | -0.77472 | -1.0936 | -0.87022 | -0.98897 | -0.8409
methanol; carbon dioxide, DACCS, carbon engineering, configuration C, wind; hydrogen, alkaline electrolysis, solar power | -0.70518 | -0.69085 | -0.48842 | -0.57397 | -0.69123 | -0.55016 | -0.36661 | -0.68554 | -0.46777 | -0.58086 | -0.4328
methanol; carbon dioxide, DACCS, carbon engineering, configuration C, wind; hydrogen, from steam methane reforming | 1.0107 | 0.88192 | 1.1225 | 0.85766 | 0.88177 | 1.0492 | 1.2668 | 0.88834 | 1.1406 | 1.0064 | 1.1869
methanol; carbon dioxide, DACCS, carbon engineering, configuration C, wind; hydrogen, from steam methane reforming with CCS | -0.41997 | -0.60151 | -0.26278 | -0.62573 | -0.60162 | -0.36605 | -0.060203 | -0.59506 | -0.25117 | -0.43999 | -0.1757
methanol; carbon dioxide, DACCS, climeworks, geothermal; hydrogen, PEM electrolysis, grid electricity | 5.9072 | 1.5141 | 9.9096 | 1.5548 | 1.5548 | 7.6016 | 16.8976 | 1.5451 | 10.0605 | 4.7845 | 14.1081
methanol; carbon dioxide, DACCS, climeworks, geothermal; hydrogen, PEM electrolysis, nuclear power, pressure water reactor | -1.0195 | -1.1791 | -0.92548 | -1.1416 | -1.1296 | -0.98755 | -0.8047 | -1.1385 | -0.9322 | -1.0522 | -0.87491
methanol; carbon dioxide, DACCS, climeworks, geothermal; hydrogen, PEM electrolysis, solar power | -0.56002 | -0.56008 | -0.31612 | -0.3465 | -0.51941 | -0.37819 | -0.19533 | -0.52909 | -0.32962 | -0.44281 | -0.26911
methanol; carbon dioxide, DACCS, climeworks, geothermal; hydrogen, PEM electrolysis, wind power, >3MW, onshore | -0.8821 | -0.8921 | -0.64843 | -0.88977 | -0.98683 | -0.71049 | -0.52764 | -0.8614 | -0.6619 | -0.77511 | -0.45558
methanol; carbon dioxide, DACCS, climeworks, geothermal; hydrogen, alkaline electrolysis, >3MW, onshore | -0.88997 | -0.91276 | -0.66895 | -0.90694 | -0.99518 | -0.73104 | -0.54808 | -0.88287 | -0.68242 | -0.7957 | -0.48931
methanol; carbon dioxide, DACCS, climeworks, geothermal; hydrogen, alkaline electrolysis, electricity mix | 4.6236 | 1.0148 | 7.9035 | 1.0555 | 1.0555 | 6.0108 | 13.6222 | 1.045 | 8.0241 | 3.7024 | 11.3347
methanol; carbon dioxide, DACCS, climeworks, geothermal; hydrogen, alkaline electrolysis, nuclear power, pressure water reactor | -0.93236 | -1.0823 | -0.83825 | -1.0417 | -1.0417 | -0.90034 | -0.71738 | -1.0522 | -0.84609 | -0.965 | -0.7912
methanol; carbon dioxide, DACCS, climeworks, geothermal; hydrogen, alkaline electrolysis, solar power | -0.64676 | -0.67422 | -0.43015 | -0.49218 | -0.63355 | -0.49224 | -0.30928 | -0.64406 | -0.44364 | -0.5569 | -0.38309
methanol; carbon dioxide, DACCS, climeworks, geothermal; hydrogen, from steam methane reforming | 1.0691 | 0.89855 | 1.1808 | 0.93945 | 0.93945 | 1.1071 | 1.3241 | 0.92981 | 1.1647 | 1.0304 | 1.2366
methanol; carbon dioxide, DACCS, climeworks, geothermal; hydrogen, from steam methane reforming with CCS | -0.36155 | -0.58489 | -0.20451 | -0.54394 | -0.54394 | -0.30813 | -0.0028655 | -0.55358 | -0.22704 | -0.41603 | -0.12599
methanol; carbon dioxide, DACCS, climeworks, heat pump, wind; hydrogen, PEM electrolysis, grid electricity | 5.8823 | 1.5457 | 9.889 | 1.5495 | 1.5307 | 7.5811 | 16.877 | 1.5227 | 10.3303 | 4.7639 | 14.1383
methanol; carbon dioxide, DACCS, climeworks, heat pump, wind; hydrogen, PEM electrolysis, nuclear power, pressure water reactor | -1.0445 | -1.1475 | -0.94606 | -1.1469 | -1.1537 | -1.0081 | -0.82527 | -1.1608 | -0.66245 | -1.0727 | -0.84474
methanol; carbon dioxide, DACCS, climeworks, heat pump, wind; hydrogen, PEM electrolysis, solar power | -0.58494 | -0.52851 | -0.33669 | -0.35181 | -0.54346 | -0.39876 | -0.21591 | -0.55147 | -0.059865 | -0.46338 | -0.23894
methanol; carbon dioxide, DACCS, climeworks, heat pump, wind; hydrogen, PEM electrolysis, wind power, >3MW, onshore | -0.90703 | -0.86053 | -0.669 | -0.89508 | -1.0109 | -0.73107 | -0.54822 | -0.88378 | -0.39215 | -0.79569 | -0.42541
methanol; carbon dioxide, DACCS, climeworks, heat pump, wind; hydrogen, alkaline electrolysis, >3MW, onshore | -0.9149 | -0.88119 | -0.68952 | -0.91225 | -1.0192 | -0.75162 | -0.56865 | -0.90524 | -0.41267 | -0.81627 | -0.45915
methanol; carbon dioxide, DACCS, climeworks, heat pump, wind; hydrogen, alkaline electrolysis, electricity mix | 4.5987 | 1.0464 | 7.883 | 1.0502 | 1.0315 | 5.9902 | 13.6016 | 1.0226 | 8.2939 | 3.6818 | 11.3649
methanol; carbon dioxide, DACCS, climeworks, heat pump, wind; hydrogen, alkaline electrolysis, nuclear power, pressure water reactor | -0.95728 | -1.0508 | -0.85883 | -1.047 | -1.0657 | -0.92092 | -0.73796 | -1.0745 | -0.57634 | -0.98558 | -0.76103
methanol; carbon dioxide, DACCS, climeworks, heat pump, wind; hydrogen, alkaline electrolysis, solar power | -0.67168 | -0.64265 | -0.45072 | -0.49749 | -0.6576 | -0.51282 | -0.32985 | -0.66644 | -0.17389 | -0.57747 | -0.35293
methanol; carbon dioxide, DACCS, climeworks, heat pump, wind; hydrogen, from steam methane reforming | 1.0442 | 0.93012 | 1.1602 | 0.93414 | 0.91541 | 1.0865 | 1.3036 | 0.90744 | 1.4345 | 1.0098 | 1.2667
methanol; carbon dioxide, DACCS, climeworks, heat pump, wind; hydrogen, from steam methane reforming with CCS | -0.38647 | -0.55332 | -0.22509 | -0.54925 | -0.56799 | -0.3287 | -0.023442 | -0.57596 | 0.042718 | -0.4366 | -0.095827

## image SSP2-Base 2040
Activity | AU | CH | CN | DE | GB | GLO | IN | RER | RU | US | ZA
methanol, BAU | 0.69258 | 0.69258 | 0.69258 | 0.69258 | 0.69258 | 0.69258 | 0.69258 | 0.69258 | 0.69258 | 0.69258 | 0.69258
methanol, BAU with CCS | 0.57283 | 0.53845 | 0.6557 | 0.53853 | 0.53853 | 0.61858 | 0.72336 | 0.53853 | 0.63128 | 0.57714 | 0.68848
methanol; carbon dioxide, DACCS, carbon engineering, configuration A; hydrogen, PEM electrolysis, grid electricity | 4.6187 | 2.5041 | 9.2201 | 2.461 | 2.5059 | 7.3485 | 14.9711 | 2.5115 | 8.5364 | 4.6224 | 13.3203
methanol; carbon dioxide, DACCS, carbon engineering, configuration A; hydrogen, PEM electrolysis, nuclear power, pressure water reactor | -1.0068 | -1.0642 | -0.89093 | -1.1103 | -1.0551 | -0.94335 | -0.79925 | -1.049 | -0.93905 | -0.94397 | -0.84484
methanol; carbon dioxide, DACCS, carbon engineering, configuration A; hydrogen, PEM electrolysis, solar power | -0.589 | -0.5009 | -0.33549 | -0.38518 | -0.49918 | -0.3879 | -0.2438 | -0.49357 | -0.38977 | -0.38852 | -0.2927
methanol; carbon dioxide, DACCS, carbon engineering, configuration A; hydrogen, PEM electrolysis, wind power, >3MW, onshore | -0.87862 | -0.79565 | -0.63054 | -0.87508 | -0.92216 | -0.68295 | -0.53885 | -0.78862 | -0.6848 | -0.68357 | -0.44965
methanol; carbon dioxide, DACCS, carbon engineering, configuration A; hydrogen, alkaline electrolysis, >3MW, onshore | -0.88593 | -0.81505 | -0.6498 | -0.89116 | -0.92989 | -0.70224 | -0.55805 | -0.80876 | -0.70408 | -0.70289 | -0.48144
methanol; carbon dioxide, DACCS, carbon engineering, configuration A; hydrogen, alkaline electrolysis, electricity mix | 3.5756 | 1.8428 | 7.3479 | 1.7996 | 1.8445 | 5.8126 | 12.0528 | 1.8493 | 6.7806 | 3.5902 | 10.6981
methanol; carbon dioxide, DACCS, carbon engineering, configuration A; hydrogen, alkaline electrolysis, nuclear power, pressure water reactor | -0.92311 | -0.97268 | -0.80717 | -1.0158 | -0.97096 | -0.85961 | -0.71542 | -0.96613 | -0.85596 | -0.86026 | -0.76435
methanol; carbon dioxide, DACCS, carbon engineering, configuration A; hydrogen, alkaline electrolysis, solar power | -0.66819 | -0.60523 | -0.43972 | -0.51848 | -0.60351 | -0.49216 | -0.34797 | -0.59868 | -0.49402 | -0.49281 | -0.3969
methanol; carbon dioxide, DACCS, carbon engineering, configuration A; hydrogen, from steam methane reforming | 1.0747 | 1.016 | 1.2124 | 0.97309 | 1.0179 | 1.1501 | 1.3211 | 1.0236 | 1.1515 | 1.1388 | 1.2631
methanol; carbon dioxide, DACCS, carbon engineering, configuration A; hydrogen, from steam methane reforming with CCS | -0.37383 | -0.45583 | -0.17993 | -0.4987 | -0.45386 | -0.26764 | -0.027362 | -0.44822 | -0.25805 | -0.30677 | -0.10884
methanol; carbon dioxide, DACCS, carbon engineering, configuration C, wind; hydrogen, PEM electrolysis, grid electricity | 4.5081 | 2.3959 | 9.1101 | 2.3713 | 2.3953 | 7.2385 | 14.8611 | 2.4014 | 8.4764 | 4.4895 | 13.2177
methanol; carbon dioxide, DACCS, carbon engineering, configuration C, wind; hydrogen, PEM electrolysis, nuclear power, pressure water reactor | -1.1175 | -1.1724 | -1.001 | -1.2 | -1.1656 | -1.0534 | -0.90928 | -1.1591 | -0.99908 | -1.0769 | -0.94747
methanol; carbon dioxide, DACCS, carbon engineering, configuration C, wind; hydrogen, PEM electrolysis, solar power | -0.69967 | -0.60915 | -0.44552 | -0.47488 | -0.60972 | -0.49794 | -0.35384 | -0.6036 | -0.4498 | -0.52141 | -0.39533
methanol; carbon dioxide, DACCS, carbon engineering, configuration C, wind; hydrogen, PEM electrolysis, wind power, >3MW, onshore | -0.98929 | -0.90391 | -0.74057 | -0.96477 | -1.0327 | -0.79299 | -0.64889 | -0.89865 | -0.74482 | -0.81646 | -0.55228
methanol; carbon dioxide, DACCS, carbon engineering, configuration C, wind; hydrogen, alkaline electrolysis, >3MW, onshore | -0.9966 | -0.9233 | -0.75984 | -0.98086 | -1.0404 | -0.81228 | -0.66809 | -0.9188 | -0.7641 | -0.83579 | -0.58407
methanol; carbon dioxide, DACCS, carbon engineering, configuration C, wind; hydrogen, alkaline electrolysis, electricity mix | 3.465 | 1.7345 | 7.2379 | 1.71 | 1.7339 | 5.7026 | 11.9428 | 1.7393 | 6.7205 | 3.4573 | 10.5955
methanol; carbon dioxide, DACCS, carbon engineering, configuration C, wind; hydrogen, alkaline electrolysis, nuclear power, pressure water reactor | -1.0338 | -1.0809 | -0.91721 | -1.1055 | -1.0815 | -0.96965 | -0.82546 | -1.0762 | -0.91599 | -0.99315 | -0.86698
methanol; carbon dioxide, DACCS, carbon engineering, configuration C, wind; hydrogen, alkaline electrolysis, solar power | -0.77886 | -0.71348 | -0.54975 | -0.60818 | -0.71405 | -0.6022 | -0.45801 | -0.70872 | -0.55405 | -0.6257 | -0.49953
methanol; carbon dioxide, DACCS, carbon engineering, configuration C, wind; hydrogen, from steam methane reforming | 0.96407 | 0.90775 | 1.1024 | 0.8834 | 0.90739 | 1.0401 | 1.2111 | 0.91354 | 1.0914 | 1.0059 | 1.1605
methanol; carbon dioxide, DACCS, carbon engineering, configuration C, wind; hydrogen, from steam methane reforming with CCS | -0.4845 | -0.56408 | -0.28997 | -0.58839 | -0.5644 | -0.37767 | -0.1374 | -0.55825 | -0.31808 | -0.43967 | -0.21147
methanol; carbon dioxide, DACCS, climeworks, geothermal; hydrogen, PEM electrolysis, grid electricity | 4.5637 | 2.4189 | 9.1657 | 2.4505 | 2.4505 | 7.2938 | 14.916 | 2.4432 | 8.5007 | 4.5108 | 13.2654
methanol; carbon dioxide, DACCS, climeworks, geothermal; hydrogen, PEM electrolysis, nuclear power, pressure water reactor | -1.0619 | -1.1494 | -0.94534 | -1.1208 | -1.1104 | -0.99806 | -0.85439 | -1.1173 | -0.97478 | -1.0556 | -0.89979
methanol; carbon dioxide, DACCS, climeworks, geothermal; hydrogen, PEM electrolysis, solar power | -0.64406 | -0.58616 | -0.3899 | -0.39568 | -0.55451 | -0.44261 | -0.29894 | -0.56182 | -0.42551 | -0.50012 | -0.34765
methanol; carbon dioxide, DACCS, climeworks, geothermal; hydrogen, PEM electrolysis, wind power, >3MW, onshore | -0.93368 | -0.88092 | -0.68495 | -0.88558 | -0.9775 | -0.73766 | -0.59399 | -0.85687 | -0.72053 | -0.79517 | -0.5046
methanol; carbon dioxide, DACCS, climeworks, geothermal; hydrogen, alkaline electrolysis, >3MW, onshore | -0.94099 | -0.90031 | -0.70421 | -0.90166 | -0.98522 | -0.75695 | -0.6132 | -0.87702 | -0.73981 | -0.8145 | -0.53639
methanol; carbon dioxide, DACCS, climeworks, geothermal; hydrogen, alkaline electrolysis, electricity mix | 3.5206 | 1.7575 | 7.2935 | 1.7892 | 1.7892 | 5.7579 | 11.9977 | 1.7811 | 6.7448 | 3.4786 | 10.6432
methanol; carbon dioxide, DACCS, climeworks, geothermal; hydrogen, alkaline electrolysis, nuclear power, pressure water reactor | -0.97817 | -1.0579 | -0.86158 | -1.0263 | -1.0263 | -0.91432 | -0.77056 | -1.0344 | -0.89169 | -0.97187 | -0.8193
methanol; carbon dioxide, DACCS, climeworks, geothermal; hydrogen, alkaline electrolysis, solar power | -0.72325 | -0.6905 | -0.49413 | -0.52898 | -0.65884 | -0.54686 | -0.40311 | -0.66694 | -0.52975 | -0.60442 | -0.45185
methanol; carbon dioxide, DACCS, climeworks, geothermal; hydrogen, from steam methane reforming | 1.0197 | 0.93073 | 1.158 | 0.9626 | 0.9626 | 1.0954 | 1.266 | 0.95532 | 1.1157 | 1.0272 | 1.2082
methanol; carbon dioxide, DACCS, climeworks, geothermal; hydrogen, from steam methane reforming with CCS | -0.4289 | -0.54109 | -0.23434 | -0.50919 | -0.50919 | -0.32234 | -0.082504 | -0.51647 | -0.29379 | -0.41838 | -0.16379
methanol; carbon dioxide, DACCS, climeworks, heat pump, wind; hydrogen, PEM electrolysis, grid electricity | 4.5382 | 2.4399 | 9.1444 | 2.4434 | 2.4259 | 7.2725 | 14.8946 | 2.4204 | 8.7503 | 4.4894 | 13.2914
methanol; carbon dioxide, DACCS, climeworks, heat pump, wind; hydrogen, PEM electrolysis, nuclear power, pressure water reactor | -1.0873 | -1.1284 | -0.96672 | -1.1279 | -1.135 | -1.0194 | -0.87577 | -1.1401 | -0.72517 | -1.0769 | -0.8738
methanol; carbon dioxide, DACCS, climeworks, heat pump, wind; hydrogen, PEM electrolysis, solar power | -0.6695 | -0.56511 | -0.41127 | -0.4028 | -0.57912 | -0.46398 | -0.32032 | -0.58464 | -0.1759 | -0.5215 | -0.32166
methanol; carbon dioxide, DACCS, climeworks, heat pump, wind; hydrogen, PEM electrolysis, wind power, >3MW, onshore | -0.95912 | -0.85986 | -0.70632 | -0.89269 | -1.0021 | -0.75903 | -0.61537 | -0.87969 | -0.47092 | -0.81655 | -0.47861
methanol; carbon dioxide, DACCS, climeworks, heat pump, wind; hydrogen, alkaline electrolysis, >3MW, onshore | -0.96642 | -0.87925 | -0.72559 | -0.90878 | -1.0098 | -0.77832 | -0.63457 | -0.89984 | -0.4902 | -0.83588 | -0.5104
methanol; carbon dioxide, DACCS, climeworks, heat pump, wind; hydrogen, alkaline electrolysis, electricity mix | 3.4952 | 1.7786 | 7.2721 | 1.782 | 1.7645 | 5.7365 | 11.9763 | 1.7582 | 6.9944 | 3.4573 | 10.6691
methanol; carbon dioxide, DACCS, climeworks, heat pump, wind; hydrogen, alkaline electrolysis, nuclear power, pressure water reactor | -1.0036 | -1.0369 | -0.88296 | -1.0334 | -1.0509 | -0.93569 | -0.79194 | -1.0572 | -0.64208 | -0.99324 | -0.79331
methanol; carbon dioxide, DACCS, climeworks, heat pump, wind; hydrogen, alkaline electrolysis, solar power | -0.74868 | -0.66944 | -0.51551 | -0.5361 | -0.68345 | -0.56824 | -0.42449 | -0.68975 | -0.28014 | -0.62579 | -0.42586
methanol; carbon dioxide, DACCS, climeworks, heat pump, wind; hydrogen, from steam methane reforming | 0.99425 | 0.95179 | 1.1366 | 0.95548 | 0.93799 | 1.0741 | 1.2446 | 0.9325 | 1.3653 | 1.0058 | 1.2341
methanol; carbon dioxide, DACCS, climeworks, heat pump, wind; hydrogen, from steam methane reforming with CCS | -0.45433 | -0.52003 | -0.25572 | -0.51631 | -0.5338 | -0.34372 | -0.10388 | -0.53929 | -0.044176 | -0.43976 | -0.1378

## image SSP2-Base 2050
Activity | AU | CH | CN | DE | GB | GLO | IN | RER | RU | US | ZA
methanol, BAU | 0.68794 | 0.68794 | 0.68794 | 0.68794 | 0.68794 | 0.68794 | 0.68794 | 0.68794 | 0.68794 | 0.68794 | 0.68794
methanol, BAU with CCS | 0.56005 | 0.57412 | 0.63311 | 0.57418 | 0.57418 | 0.60668 | 0.68566 | 0.57418 | 0.62763 | 0.565 | 0.66929
methanol; carbon dioxide, DACCS, carbon engineering, configuration A; hydrogen, PEM electrolysis, grid electricity | 3.8235 | 4.4305 | 7.7346 | 4.3878 | 4.4314 | 6.5622 | 12.0941 | 4.4362 | 8.4209 | 3.7813 | 11.9569
methanol; carbon dioxide, DACCS, carbon engineering, configuration A; hydrogen, PEM electrolysis, nuclear power, pressure water reactor | -1.0232 | -1.0071 | -0.92089 | -1.053 | -1.0025 | -0.95845 | -0.84982 | -0.99861 | -0.94224 | -0.95968 | -0.86991
methanol; carbon dioxide, DACCS, carbon engineering, configuration A; hydrogen, PEM electrolysis, solar power | -0.63864 | -0.49121 | -0.40786 | -0.38569 | -0.49031 | -0.44542 | -0.33679 | -0.48558 | -0.43571 | -0.44665 | -0.3602
methanol; carbon dioxide, DACCS, carbon engineering, configuration A; hydrogen, PEM electrolysis, wind power, >3MW, onshore | -0.90286 | -0.75623 | -0.67327 | -0.83394 | -0.87884 | -0.71083 | -0.60219 | -0.75099 | -0.70109 | -0.71206 | -0.49263
methanol; carbon dioxide, DACCS, carbon engineering, configuration A; hydrogen, alkaline electrolysis, >3MW, onshore | -0.9097 | -0.77467 | -0.69163 | -0.84919 | -0.88604 | -0.7292 | -0.6205 | -0.77006 | -0.71945 | -0.73046 | -0.52304
methanol; carbon dioxide, DACCS, carbon engineering, configuration A; hydrogen, alkaline electrolysis, electricity mix | 2.9241 | 3.4224 | 6.1312 | 3.3797 | 3.4234 | 5.1686 | 9.698 | 3.4274 | 6.6855 | 2.9015 | 9.5818
methanol; carbon dioxide, DACCS, carbon engineering, configuration A; hydrogen, alkaline electrolysis, nuclear power, pressure water reactor | -0.94345 | -0.92451 | -0.8411 | -0.96723 | -0.92359 | -0.87867 | -0.76997 | -0.91954 | -0.86328 | -0.87993 | -0.7934
methanol; carbon dioxide, DACCS, carbon engineering, configuration A; hydrogen, alkaline electrolysis, solar power | -0.71201 | -0.58803 | -0.50462 | -0.50953 | -0.58711 | -0.54219 | -0.43349 | -0.58306 | -0.53246 | -0.54345 | -0.45692
methanol; carbon dioxide, DACCS, carbon engineering, configuration A; hydrogen, from steam methane reforming | 1.0541 | 1.0767 | 1.1757 | 1.0341 | 1.0777 | 1.1311 | 1.2599 | 1.0825 | 1.1461 | 1.119 | 1.2322
methanol; carbon dioxide, DACCS, carbon engineering, configuration A; hydrogen, from steam methane reforming with CCS | -0.40217 | -0.37003 | -0.231 | -0.4126 | -0.36897 | -0.29383 | -0.11269 | -0.36422 | -0.26504 | -0.33379 | -0.15169
methanol; carbon dioxide, DACCS, carbon engineering, configuration C, wind; hydrogen, PEM electrolysis, grid electricity | 3.7129 | 4.3222 | 7.6245 | 4.2975 | 4.3209 | 6.4522 | 11.9841 | 4.3261 | 8.359 | 3.6485 | 11.854
methanol; carbon dioxide, DACCS, carbon engineering, configuration C, wind; hydrogen, PEM electrolysis, nuclear power, pressure water reactor | -1.1338 | -1.1155 | -1.0309 | -1.1432 | -1.113 | -1.0685 | -0.95984 | -1.1086 | -1.0041 | -1.0924 | -0.97284
methanol; carbon dioxide, DACCS, carbon engineering, configuration C, wind; hydrogen, PEM electrolysis, solar power | -0.74927 | -0.59952 | -0.51789 | -0.47594 | -0.60082 | -0.55544 | -0.44681 | -0.5956 | -0.4976 | -0.57941 | -0.46313
methanol; carbon dioxide, DACCS, carbon engineering, configuration C, wind; hydrogen, PEM electrolysis, wind power, >3MW, onshore | -1.0135 | -0.86454 | -0.7833 | -0.92419 | -0.98934 | -0.82085 | -0.71222 | -0.86101 | -0.76298 | -0.84482 | -0.59556
methanol; carbon dioxide, DACCS, carbon engineering, configuration C, wind; hydrogen, alkaline electrolysis, >3MW, onshore | -1.0203 | -0.88298 | -0.80165 | -0.93944 | -0.99655 | -0.83922 | -0.73052 | -0.88009 | -0.78133 | -0.86322 | -0.62596
methanol; carbon dioxide, DACCS, carbon engineering, configuration C, wind; hydrogen, alkaline electrolysis, electricity mix | 2.8135 | 3.3141 | 6.0211 | 3.2895 | 3.3129 | 5.0586 | 9.588 | 3.3174 | 6.6236 | 2.7687 | 9.4789
methanol; carbon dioxide, DACCS, carbon engineering, configuration C, wind; hydrogen, alkaline electrolysis, nuclear power, pressure water reactor | -1.0541 | -1.0328 | -0.95113 | -1.0575 | -1.0341 | -0.9887 | -0.88 | -1.0296 | -0.92517 | -1.0127 | -0.89633
methanol; carbon dioxide, DACCS, carbon engineering, configuration C, wind; hydrogen, alkaline electrolysis, solar power | -0.82264 | -0.69634 | -0.61465 | -0.59979 | -0.69762 | -0.65221 | -0.54352 | -0.69308 | -0.59435 | -0.67621 | -0.55985
methanol; carbon dioxide, DACCS, carbon engineering, configuration C, wind; hydrogen, from steam methane reforming | 0.94351 | 0.96836 | 1.0656 | 0.94382 | 0.96721 | 1.021 | 1.1499 | 0.97243 | 1.0842 | 0.98625 | 1.1292
methanol; carbon dioxide, DACCS, carbon engineering, configuration C, wind; hydrogen, from steam methane reforming with CCS | -0.5128 | -0.47835 | -0.34102 | -0.50286 | -0.47947 | -0.40386 | -0.22271 | -0.47425 | -0.32693 | -0.46655 | -0.25462
methanol; carbon dioxide, DACCS, climeworks, geothermal; hydrogen, PEM electrolysis, grid electricity | 3.7636 | 4.3591 | 7.6753 | 4.3717 | 4.3717 | 6.5027 | 12.0343 | 4.3697 | 8.3801 | 3.6652 | 11.8972
methanol; carbon dioxide, DACCS, climeworks, geothermal; hydrogen, PEM electrolysis, nuclear power, pressure water reactor | -1.0831 | -1.0785 | -0.98019 | -1.0691 | -1.0622 | -1.018 | -0.90962 | -1.0651 | -0.98296 | -1.0758 | -0.92965
methanol; carbon dioxide, DACCS, climeworks, geothermal; hydrogen, PEM electrolysis, solar power | -0.6985 | -0.5626 | -0.46716 | -0.40181 | -0.55007 | -0.50492 | -0.39659 | -0.55204 | -0.47643 | -0.56275 | -0.41993
methanol; carbon dioxide, DACCS, climeworks, geothermal; hydrogen, PEM electrolysis, wind power, >3MW, onshore | -0.96273 | -0.82762 | -0.73256 | -0.85006 | -0.93859 | -0.77033 | -0.662 | -0.81745 | -0.74182 | -0.82816 | -0.55237
methanol; carbon dioxide, DACCS, climeworks, geothermal; hydrogen, alkaline electrolysis, >3MW, onshore | -0.96956 | -0.84606 | -0.75092 | -0.86531 | -0.9458 | -0.7887 | -0.6803 | -0.83652 | -0.76017 | -0.84656 | -0.58277
methanol; carbon dioxide, DACCS, climeworks, geothermal; hydrogen, alkaline electrolysis, electricity mix | 2.8643 | 3.3511 | 6.0719 | 3.3636 | 3.3636 | 5.1091 | 9.6382 | 3.361 | 6.6447 | 2.7854 | 9.5221
methanol; carbon dioxide, DACCS, climeworks, geothermal; hydrogen, alkaline electrolysis, nuclear power, pressure water reactor | -1.0033 | -0.9959 | -0.9004 | -0.98335 | -0.98335 | -0.93818 | -0.82978 | -0.986 | -0.904 | -0.99604 | -0.85313
methanol; carbon dioxide, DACCS, climeworks, geothermal; hydrogen, alkaline electrolysis, solar power | -0.77187 | -0.65942 | -0.56391 | -0.52565 | -0.64687 | -0.60169 | -0.49329 | -0.64952 | -0.57319 | -0.65956 | -0.51665
methanol; carbon dioxide, DACCS, climeworks, geothermal; hydrogen, from steam methane reforming | 0.99427 | 1.0053 | 1.1164 | 1.018 | 1.018 | 1.0716 | 1.2001 | 1.016 | 1.1054 | 1.0029 | 1.1724
methanol; carbon dioxide, DACCS, climeworks, geothermal; hydrogen, from steam methane reforming with CCS | -0.46204 | -0.44143 | -0.29029 | -0.42872 | -0.42872 | -0.35334 | -0.17249 | -0.43069 | -0.30577 | -0.4499 | -0.21143
methanol; carbon dioxide, DACCS, climeworks, heat pump, wind; hydrogen, PEM electrolysis, grid electricity | 3.7402 | 4.3627 | 7.6557 | 4.3658 | 4.349 | 6.4832 | 12.0148 | 4.3495 | 8.6202 | 3.6457 | 11.923
methanol; carbon dioxide, DACCS, climeworks, heat pump, wind; hydrogen, PEM electrolysis, nuclear power, pressure water reactor | -1.1065 | -1.075 | -0.99974 | -1.0749 | -1.0848 | -1.0375 | -0.92917 | -1.0852 | -0.74285 | -1.0953 | -0.90381
methanol; carbon dioxide, DACCS, climeworks, heat pump, wind; hydrogen, PEM electrolysis, solar power | -0.72194 | -0.55904 | -0.48671 | -0.40766 | -0.5727 | -0.52447 | -0.41614 | -0.57221 | -0.23632 | -0.5823 | -0.3941
methanol; carbon dioxide, DACCS, climeworks, heat pump, wind; hydrogen, PEM electrolysis, wind power, >3MW, onshore | -0.98617 | -0.82405 | -0.75211 | -0.85592 | -0.96122 | -0.78988 | -0.68155 | -0.83761 | -0.5017 | -0.84771 | -0.52653
methanol; carbon dioxide, DACCS, climeworks, heat pump, wind; hydrogen, alkaline electrolysis, >3MW, onshore | -0.993 | -0.8425 | -0.77047 | -0.87117 | -0.96842 | -0.80825 | -0.69985 | -0.85669 | -0.52006 | -0.86611 | -0.55694
methanol; carbon dioxide, DACCS, climeworks, heat pump, wind; hydrogen, alkaline electrolysis, electricity mix | 2.8408 | 3.3546 | 6.0523 | 3.3577 | 3.341 | 5.0895 | 9.6187 | 3.3408 | 6.8848 | 2.7658 | 9.5479
methanol; carbon dioxide, DACCS, climeworks, heat pump, wind; hydrogen, alkaline electrolysis, nuclear power, pressure water reactor | -1.0268 | -0.99234 | -0.91995 | -0.98921 | -1.006 | -0.95773 | -0.84933 | -1.0062 | -0.66389 | -1.0156 | -0.8273
methanol; carbon dioxide, DACCS, climeworks, heat pump, wind; hydrogen, alkaline electrolysis, solar power | -0.79531 | -0.65585 | -0.58346 | -0.53151 | -0.66949 | -0.62124 | -0.51285 | -0.66968 | -0.33308 | -0.67911 | -0.49082
methanol; carbon dioxide, DACCS, climeworks, heat pump, wind; hydrogen, from steam methane reforming | 0.97084 | 1.0088 | 1.0968 | 1.0121 | 0.99533 | 1.052 | 1.1806 | 0.99583 | 1.3455 | 0.98336 | 1.1983
methanol; carbon dioxide, DACCS, climeworks, heat pump, wind; hydrogen, from steam methane reforming with CCS | -0.48547 | -0.43786 | -0.30984 | -0.43458 | -0.45135 | -0.37289 | -0.19204 | -0.45085 | -0.065657 | -0.46945 | -0.18559

## image SSP2-RCP19 2030
Activity | AU | CH | CN | DE | GB | GLO | IN | RER | RU | US | ZA
methanol, BAU | 0.64377 | 0.64377 | 0.64377 | 0.64377 | 0.64377 | 0.64377 | 0.64377 | 0.64377 | 0.64377 | 0.64377 | 0.64377
methanol, BAU with CCS | 0.47576 | 0.47299 | 0.51066 | 0.47304 | 0.47304 | 0.50295 | 0.54426 | 0.47304 | 0.60957 | 0.48968 | 0.51357
methanol; carbon dioxide, DACCS, carbon engineering, configuration A; hydrogen, PEM electrolysis, grid electricity | 0.03369 | -0.12124 | 1.7804 | -0.16094 | -0.12045 | 1.528 | 4.0406 | -0.11584 | 8.2116 | 0.80653 | 2.6324
methanol; carbon dioxide, DACCS, carbon engineering, configuration A; hydrogen, PEM electrolysis, nuclear power, pressure water reactor | -1.1502 | -1.1589 | -1.1012 | -1.2009 | -1.1544 | -1.1123 | -1.055 | -1.1494 | -0.97598 | -1.0749 | -1.0971
methanol; carbon dioxide, DACCS, carbon engineering, configuration A; hydrogen, PEM electrolysis, solar power | -0.82937 | -0.72975 | -0.67614 | -0.64918 | -0.72897 | -0.68722 | -0.62989 | -0.72435 | -0.55644 | -0.64982 | -0.67296
methanol; carbon dioxide, DACCS, carbon engineering, configuration A; hydrogen, PEM electrolysis, wind power, >3MW, onshore | -1.047 | -0.95012 | -0.89685 | -1.0176 | -1.0475 | -0.90793 | -0.8506 | -0.94506 | -0.77713 | -0.87052 | -0.78798
methanol; carbon dioxide, DACCS, carbon engineering, configuration A; hydrogen, alkaline electrolysis, >3MW, onshore | -1.0505 | -0.96284 | -0.9095 | -1.0278 | -1.0513 | -0.92058 | -0.86322 | -0.95839 | -0.78969 | -0.88319 | -0.81024
methanol; carbon dioxide, DACCS, carbon engineering, configuration A; hydrogen, alkaline electrolysis, electricity mix | -0.18452 | -0.31169 | 1.2484 | -0.35136 | -0.31088 | 1.0406 | 3.0994 | -0.30693 | 6.5129 | 0.45938 | 1.9435
methanol; carbon dioxide, DACCS, carbon engineering, configuration A; hydrogen, alkaline electrolysis, nuclear power, pressure water reactor | -1.09 | -1.0947 | -1.041 | -1.1343 | -1.0939 | -1.0521 | -0.99472 | -1.0899 | -0.9158 | -1.0147 | -1.0378
methanol; carbon dioxide, DACCS, carbon engineering, configuration A; hydrogen, alkaline electrolysis, solar power | -0.88712 | -0.80654 | -0.75289 | -0.74789 | -0.80573 | -0.76397 | -0.7066 | -0.80178 | -0.6331 | -0.72658 | -0.74969
methanol; carbon dioxide, DACCS, carbon engineering, configuration A; hydrogen, from steam methane reforming | 0.92031 | 0.91487 | 0.97852 | 0.87529 | 0.91577 | 0.96537 | 1.0334 | 0.92039 | 1.124 | 0.9993 | 0.98227
methanol; carbon dioxide, DACCS, carbon engineering, configuration A; hydrogen, from steam methane reforming with CCS | -0.58463 | -0.59194 | -0.50264 | -0.6315 | -0.59102 | -0.52116 | -0.42556 | -0.5864 | -0.29078 | -0.49617 | -0.49746
methanol; carbon dioxide, DACCS, carbon engineering, configuration C, wind; hydrogen, PEM electrolysis, grid electricity | -0.076066 | -0.22913 | 1.6711 | -0.25213 | -0.23011 | 1.4187 | 3.9314 | -0.22511 | 8.1418 | 0.6747 | 2.5288
methanol; carbon dioxide, DACCS, carbon engineering, configuration C, wind; hydrogen, PEM electrolysis, nuclear power, pressure water reactor | -1.26 | -1.2668 | -1.2105 | -1.2921 | -1.2641 | -1.2216 | -1.1642 | -1.2587 | -1.0457 | -1.2067 | -1.2007
methanol; carbon dioxide, DACCS, carbon engineering, configuration C, wind; hydrogen, PEM electrolysis, solar power | -0.93913 | -0.83764 | -0.78541 | -0.74037 | -0.83862 | -0.79649 | -0.73916 | -0.83362 | -0.62616 | -0.78164 | -0.77652
methanol; carbon dioxide, DACCS, carbon engineering, configuration C, wind; hydrogen, PEM electrolysis, wind power, >3MW, onshore | -1.1568 | -1.058 | -1.0061 | -1.1088 | -1.1572 | -1.0172 | -0.95987 | -1.0543 | -0.84684 | -1.0023 | -0.89155
methanol; carbon dioxide, DACCS, carbon engineering, configuration C, wind; hydrogen, alkaline electrolysis, >3MW, onshore | -1.1603 | -1.0707 | -1.0188 | -1.119 | -1.1609 | -1.0298 | -0.97248 | -1.0677 | -0.85941 | -1.015 | -0.9138
methanol; carbon dioxide, DACCS, carbon engineering, configuration C, wind; hydrogen, alkaline electrolysis, electricity mix | -0.29428 | -0.41958 | 1.1391 | -0.44256 | -0.42054 | 0.93129 | 2.9901 | -0.4162 | 6.4432 | 0.32756 | 1.8399
methanol; carbon dioxide, DACCS, carbon engineering, configuration C, wind; hydrogen, alkaline electrolysis, nuclear power, pressure water reactor | -1.1998 | -1.2025 | -1.1503 | -1.2255 | -1.2035 | -1.1614 | -1.104 | -1.1992 | -0.98552 | -1.1465 | -1.1414
methanol; carbon dioxide, DACCS, carbon engineering, configuration C, wind; hydrogen, alkaline electrolysis, solar power | -0.99688 | -0.91443 | -0.86216 | -0.83908 | -0.91539 | -0.87323 | -0.81587 | -0.91105 | -0.70281 | -0.8584 | -0.85325
methanol; carbon dioxide, DACCS, carbon engineering, configuration C, wind; hydrogen, from steam methane reforming | 0.81055 | 0.80698 | 0.86925 | 0.7841 | 0.80612 | 0.8561 | 0.92412 | 0.81112 | 1.0542 | 0.86748 | 0.87871
methanol; carbon dioxide, DACCS, carbon engineering, configuration C, wind; hydrogen, from steam methane reforming with CCS | -0.69439 | -0.69983 | -0.61191 | -0.7227 | -0.70068 | -0.63043 | -0.53483 | -0.69567 | -0.3605 | -0.62799 | -0.60102
methanol; carbon dioxide, DACCS, climeworks, geothermal; hydrogen, PEM electrolysis, grid electricity | -0.072121 | -0.23861 | 1.6748 | -0.22629 | -0.22629 | 1.4224 | 3.9349 | -0.22799 | 8.1239 | 0.645 | 2.5266
methanol; carbon dioxide, DACCS, climeworks, geothermal; hydrogen, PEM electrolysis, nuclear power, pressure water reactor | -1.256 | -1.2762 | -1.2068 | -1.2662 | -1.2603 | -1.2179 | -1.1607 | -1.2616 | -1.0636 | -1.2364 | -1.2029
methanol; carbon dioxide, DACCS, climeworks, geothermal; hydrogen, PEM electrolysis, solar power | -0.93518 | -0.84713 | -0.78168 | -0.71453 | -0.8348 | -0.79282 | -0.73561 | -0.83651 | -0.64411 | -0.81135 | -0.77873
methanol; carbon dioxide, DACCS, climeworks, geothermal; hydrogen, PEM electrolysis, wind power, >3MW, onshore | -1.1528 | -1.0675 | -1.0024 | -1.083 | -1.1533 | -1.0135 | -0.95632 | -1.0572 | -0.86479 | -1.032 | -0.89376
methanol; carbon dioxide, DACCS, climeworks, geothermal; hydrogen, alkaline electrolysis, >3MW, onshore | -1.1563 | -1.0802 | -1.015 | -1.0932 | -1.1571 | -1.0262 | -0.96893 | -1.0705 | -0.87736 | -1.0447 | -0.91601
methanol; carbon dioxide, DACCS, climeworks, geothermal; hydrogen, alkaline electrolysis, electricity mix | -0.29034 | -0.42906 | 1.1428 | -0.41671 | -0.41671 | 0.93496 | 2.9937 | -0.41908 | 6.4252 | 0.29786 | 1.8377
methanol; carbon dioxide, DACCS, climeworks, geothermal; hydrogen, alkaline electrolysis, nuclear power, pressure water reactor | -1.1958 | -1.212 | -1.1465 | -1.1997 | -1.1997 | -1.1577 | -1.1004 | -1.2021 | -1.0035 | -1.1762 | -1.1436
methanol; carbon dioxide, DACCS, climeworks, geothermal; hydrogen, alkaline electrolysis, solar power | -0.99294 | -0.92391 | -0.85843 | -0.81324 | -0.91157 | -0.86956 | -0.81232 | -0.91394 | -0.72076 | -0.8881 | -0.85546
methanol; carbon dioxide, DACCS, climeworks, geothermal; hydrogen, from steam methane reforming | 0.81449 | 0.7975 | 0.87298 | 0.80994 | 0.80994 | 0.85977 | 0.92767 | 0.80824 | 1.0363 | 0.83778 | 0.8765
methanol; carbon dioxide, DACCS, climeworks, geothermal; hydrogen, from steam methane reforming with CCS | -0.69044 | -0.70931 | -0.60818 | -0.69685 | -0.69685 | -0.62676 | -0.53128 | -0.69855 | -0.37845 | -0.65769 | -0.60323
methanol; carbon dioxide, DACCS, climeworks, heat pump, wind; hydrogen, PEM electrolysis, grid electricity | -0.069223 | -0.21177 | 1.6809 | -0.20926 | -0.22274 | 1.4284 | 3.941 | -0.22253 | 8.3386 | 0.65102 | 2.5691
methanol; carbon dioxide, DACCS, climeworks, heat pump, wind; hydrogen, PEM electrolysis, nuclear power, pressure water reactor | -1.2531 | -1.2494 | -1.2007 | -1.2492 | -1.2567 | -1.2119 | -1.1547 | -1.2561 | -0.84894 | -1.2304 | -1.1604
methanol; carbon dioxide, DACCS, climeworks, heat pump, wind; hydrogen, PEM electrolysis, solar power | -0.93228 | -0.82028 | -0.77566 | -0.6975 | -0.83125 | -0.7868 | -0.72959 | -0.83104 | -0.4294 | -0.80532 | -0.73623
methanol; carbon dioxide, DACCS, climeworks, heat pump, wind; hydrogen, PEM electrolysis, wind power, >3MW, onshore | -1.1499 | -1.0406 | -0.99636 | -1.066 | -1.1498 | -1.0075 | -0.95029 | -1.0517 | -0.65009 | -1.026 | -0.85126
methanol; carbon dioxide, DACCS, climeworks, heat pump, wind; hydrogen, alkaline electrolysis, >3MW, onshore | -1.1534 | -1.0534 | -1.009 | -1.0761 | -1.1536 | -1.0202 | -0.96291 | -1.0651 | -0.66265 | -1.0387 | -0.87351
methanol; carbon dioxide, DACCS, climeworks, heat pump, wind; hydrogen, alkaline electrolysis, electricity mix | -0.28744 | -0.40222 | 1.1488 | -0.39969 | -0.41317 | 0.94098 | 2.9997 | -0.41362 | 6.6399 | 0.30388 | 1.8802
methanol; carbon dioxide, DACCS, climeworks, heat pump, wind; hydrogen, alkaline electrolysis, nuclear power, pressure water reactor | -1.1929 | -1.1852 | -1.1405 | -1.1827 | -1.1961 | -1.1517 | -1.0944 | -1.1966 | -0.78877 | -1.1702 | -1.1011
methanol; carbon dioxide, DACCS, climeworks, heat pump, wind; hydrogen, alkaline electrolysis, solar power | -0.99004 | -0.89707 | -0.8524 | -0.79621 | -0.90802 | -0.86354 | -0.8063 | -0.90847 | -0.50606 | -0.88208 | -0.81297
methanol; carbon dioxide, DACCS, climeworks, heat pump, wind; hydrogen, from steam methane reforming | 0.81739 | 0.82434 | 0.879 | 0.82696 | 0.81349 | 0.86579 | 0.93369 | 0.8137 | 1.251 | 0.8438 | 0.91899
methanol; carbon dioxide, DACCS, climeworks, heat pump, wind; hydrogen, from steam methane reforming with CCS | -0.68755 | -0.68247 | -0.60216 | -0.67983 | -0.69331 | -0.62074 | -0.52525 | -0.69309 | -0.16374 | -0.65167 | -0.56073

## image SSP2-RCP19 2040
Activity | AU | CH | CN | DE | GB | GLO | IN | RER | RU | US | ZA
methanol, BAU | 0.6217 | 0.6217 | 0.6217 | 0.6217 | 0.6217 | 0.6217 | 0.6217 | 0.6217 | 0.6217 | 0.6217 | 0.6217
methanol, BAU with CCS | 0.44859 | 0.45263 | 0.45318 | 0.45266 | 0.45266 | 0.45656 | 0.45149 | 0.45266 | 0.49984 | 0.45178 | 0.44704
methanol; carbon dioxide, DACCS, carbon engineering, configuration A; hydrogen, PEM electrolysis, grid electricity | -0.89435 | -0.68014 | -0.66903 | -0.71852 | -0.67986 | -0.46805 | -0.71123 | -0.67571 | 2.0102 | -0.6788 | -0.94866
methanol; carbon dioxide, DACCS, carbon engineering, configuration A; hydrogen, PEM electrolysis, nuclear power, pressure water reactor | -1.1919 | -1.1882 | -1.1854 | -1.2281 | -1.1863 | -1.1807 | -1.188 | -1.182 | -1.1336 | -1.1321 | -1.1939
methanol; carbon dioxide, DACCS, carbon engineering, configuration A; hydrogen, PEM electrolysis, solar power | -0.93607 | -0.84862 | -0.84757 | -0.7923 | -0.84833 | -0.84289 | -0.85018 | -0.84419 | -0.79895 | -0.79421 | -0.85617
methanol; carbon dioxide, DACCS, carbon engineering, configuration A; hydrogen, PEM electrolysis, wind power, >3MW, onshore | -1.1015 | -1.0124 | -1.0117 | -1.0737 | -1.0931 | -1.007 | -1.0143 | -1.0083 | -0.96307 | -0.95835 | -0.93321
methanol; carbon dioxide, DACCS, carbon engineering, configuration A; hydrogen, alkaline electrolysis, >3MW, onshore | -1.1033 | -1.0218 | -1.021 | -1.081 | -1.0951 | -1.0163 | -1.0236 | -1.0182 | -0.97235 | -0.96766 | -0.95044
methanol; carbon dioxide, DACCS, carbon engineering, configuration A; hydrogen, alkaline electrolysis, electricity mix | -0.94672 | -0.77113 | -0.76186 | -0.80948 | -0.77082 | -0.59716 | -0.79674 | -0.76728 | 1.4311 | -0.75995 | -0.99139
methanol; carbon dioxide, DACCS, carbon engineering, configuration A; hydrogen, alkaline electrolysis, nuclear power, pressure water reactor | -1.1404 | -1.135 | -1.1339 | -1.1733 | -1.1347 | -1.1292 | -1.1365 | -1.1311 | -1.0806 | -1.0806 | -1.1425
methanol; carbon dioxide, DACCS, carbon engineering, configuration A; hydrogen, alkaline electrolysis, solar power | -0.98001 | -0.90754 | -0.90647 | -0.86848 | -0.90723 | -0.90178 | -0.90908 | -0.90369 | -0.8578 | -0.85311 | -0.91507
methanol; carbon dioxide, DACCS, carbon engineering, configuration A; hydrogen, from steam methane reforming | 0.88033 | 0.88673 | 0.88798 | 0.84842 | 0.88708 | 0.89355 | 0.88491 | 0.89122 | 0.94883 | 0.94098 | 0.87776
methanol; carbon dioxide, DACCS, carbon engineering, configuration A; hydrogen, from steam methane reforming with CCS | -0.63715 | -0.628 | -0.62637 | -0.6663 | -0.62764 | -0.61852 | -0.63065 | -0.6235 | -0.534 | -0.57434 | -0.64081
methanol; carbon dioxide, DACCS, carbon engineering, configuration C, wind; hydrogen, PEM electrolysis, grid electricity | -1.004 | -0.78825 | -0.77827 | -0.81073 | -0.78941 | -0.57728 | -0.82047 | -0.78495 | 1.9342 | -0.81039 | -1.0532
methanol; carbon dioxide, DACCS, carbon engineering, configuration C, wind; hydrogen, PEM electrolysis, nuclear power, pressure water reactor | -1.3015 | -1.2963 | -1.2946 | -1.3203 | -1.2958 | -1.29 | -1.2973 | -1.2913 | -1.2096 | -1.2636 | -1.2985
methanol; carbon dioxide, DACCS, carbon engineering, configuration C, wind; hydrogen, PEM electrolysis, solar power | -1.0457 | -0.95673 | -0.9568 | -0.88452 | -0.95788 | -0.95212 | -0.95942 | -0.95342 | -0.87498 | -0.9258 | -0.96075
methanol; carbon dioxide, DACCS, carbon engineering, configuration C, wind; hydrogen, PEM electrolysis, wind power, >3MW, onshore | -1.2112 | -1.1205 | -1.1209 | -1.1659 | -1.2026 | -1.1163 | -1.1236 | -1.1176 | -1.0391 | -1.0899 | -1.0378
methanol; carbon dioxide, DACCS, carbon engineering, configuration C, wind; hydrogen, alkaline electrolysis, >3MW, onshore | -1.2129 | -1.1299 | -1.1303 | -1.1732 | -1.2046 | -1.1256 | -1.1329 | -1.1275 | -1.0484 | -1.0993 | -1.055
methanol; carbon dioxide, DACCS, carbon engineering, configuration C, wind; hydrogen, alkaline electrolysis, electricity mix | -1.0564 | -0.87924 | -0.8711 | -0.90169 | -0.88037 | -0.70639 | -0.90597 | -0.87652 | 1.3551 | -0.89155 | -1.096
methanol; carbon dioxide, DACCS, carbon engineering, configuration C, wind; hydrogen, alkaline electrolysis, nuclear power, pressure water reactor | -1.25 | -1.2431 | -1.2432 | -1.2655 | -1.2442 | -1.2385 | -1.2458 | -1.2404 | -1.1566 | -1.2121 | -1.2471
methanol; carbon dioxide, DACCS, carbon engineering, configuration C, wind; hydrogen, alkaline electrolysis, solar power | -1.0896 | -1.0157 | -1.0157 | -0.96069 | -1.0168 | -1.011 | -1.0183 | -1.0129 | -0.93384 | -0.9847 | -1.0197
methanol; carbon dioxide, DACCS, carbon engineering, configuration C, wind; hydrogen, from steam methane reforming | 0.7707 | 0.77862 | 0.77875 | 0.75621 | 0.77753 | 0.78432 | 0.77567 | 0.78198 | 0.8728 | 0.80938 | 0.77317
methanol; carbon dioxide, DACCS, carbon engineering, configuration C, wind; hydrogen, from steam methane reforming with CCS | -0.74678 | -0.73611 | -0.73561 | -0.75851 | -0.73719 | -0.72776 | -0.73989 | -0.73274 | -0.61003 | -0.70593 | -0.74539
methanol; carbon dioxide, DACCS, climeworks, geothermal; hydrogen, PEM electrolysis, grid electricity | -1.019 | -0.80679 | -0.79365 | -0.80448 | -0.80448 | -0.59264 | -0.8357 | -0.80322 | 1.9023 | -0.85878 | -1.0734
methanol; carbon dioxide, DACCS, climeworks, geothermal; hydrogen, PEM electrolysis, nuclear power, pressure water reactor | -1.3165 | -1.3148 | -1.31 | -1.314 | -1.3109 | -1.3053 | -1.3125 | -1.3095 | -1.2415 | -1.312 | -1.3186
methanol; carbon dioxide, DACCS, climeworks, geothermal; hydrogen, PEM electrolysis, solar power | -1.0607 | -0.97527 | -0.97219 | -0.87827 | -0.97296 | -0.96748 | -0.97465 | -0.9717 | -0.90688 | -0.97419 | -0.98092
methanol; carbon dioxide, DACCS, climeworks, geothermal; hydrogen, PEM electrolysis, wind power, >3MW, onshore | -1.2262 | -1.139 | -1.1363 | -1.1597 | -1.2177 | -1.1316 | -1.1388 | -1.1358 | -1.071 | -1.1383 | -1.058
methanol; carbon dioxide, DACCS, climeworks, geothermal; hydrogen, alkaline electrolysis, >3MW, onshore | -1.2279 | -1.1484 | -1.1456 | -1.167 | -1.2197 | -1.1409 | -1.1481 | -1.1458 | -1.0803 | -1.1476 | -1.0752
methanol; carbon dioxide, DACCS, climeworks, geothermal; hydrogen, alkaline electrolysis, electricity mix | -1.0714 | -0.89778 | -0.88648 | -0.89544 | -0.89544 | -0.72175 | -0.92121 | -0.89479 | 1.3232 | -0.93993 | -1.1161
methanol; carbon dioxide, DACCS, climeworks, geothermal; hydrogen, alkaline electrolysis, nuclear power, pressure water reactor | -1.265 | -1.2616 | -1.2585 | -1.2593 | -1.2593 | -1.2538 | -1.261 | -1.2586 | -1.1885 | -1.2605 | -1.2673
methanol; carbon dioxide, DACCS, climeworks, geothermal; hydrogen, alkaline electrolysis, solar power | -1.1047 | -1.0342 | -1.0311 | -0.95444 | -1.0319 | -1.0264 | -1.0336 | -1.0312 | -0.96574 | -1.0331 | -1.0398
methanol; carbon dioxide, DACCS, climeworks, geothermal; hydrogen, from steam methane reforming | 0.75568 | 0.76008 | 0.76336 | 0.76246 | 0.76246 | 0.76896 | 0.76044 | 0.76371 | 0.84089 | 0.761 | 0.753
methanol; carbon dioxide, DACCS, climeworks, geothermal; hydrogen, from steam methane reforming with CCS | -0.7618 | -0.75465 | -0.75099 | -0.75226 | -0.75226 | -0.74311 | -0.75512 | -0.75101 | -0.64193 | -0.75432 | -0.76556
methanol; carbon dioxide, DACCS, climeworks, heat pump, wind; hydrogen, PEM electrolysis, grid electricity | -1.0078 | -0.78368 | -0.77989 | -0.78173 | -0.79272 | -0.57888 | -0.82194 | -0.78955 | 2.0861 | -0.84501 | -1.0299
methanol; carbon dioxide, DACCS, climeworks, heat pump, wind; hydrogen, PEM electrolysis, nuclear power, pressure water reactor | -1.3053 | -1.2917 | -1.2963 | -1.2913 | -1.2992 | -1.2916 | -1.2987 | -1.2959 | -1.0576 | -1.2983 | -1.2751
methanol; carbon dioxide, DACCS, climeworks, heat pump, wind; hydrogen, PEM electrolysis, solar power | -1.0495 | -0.95215 | -0.95842 | -0.85552 | -0.9612 | -0.95372 | -0.96089 | -0.95803 | -0.72299 | -0.96043 | -0.93743
methanol; carbon dioxide, DACCS, climeworks, heat pump, wind; hydrogen, PEM electrolysis, wind power, >3MW, onshore | -1.215 | -1.1159 | -1.1226 | -1.1369 | -1.2059 | -1.1179 | -1.125 | -1.1222 | -0.88711 | -1.1246 | -1.0145
methanol; carbon dioxide, DACCS, climeworks, heat pump, wind; hydrogen, alkaline electrolysis, >3MW, onshore | -1.2167 | -1.1253 | -1.1319 | -1.1442 | -1.2079 | -1.1272 | -1.1343 | -1.1321 | -0.89639 | -1.1339 | -1.0317
methanol; carbon dioxide, DACCS, climeworks, heat pump, wind; hydrogen, alkaline electrolysis, electricity mix | -1.0602 | -0.87466 | -0.87272 | -0.8727 | -0.88369 | -0.70799 | -0.90745 | -0.88112 | 1.5071 | -0.92617 | -1.0726
methanol; carbon dioxide, DACCS, climeworks, heat pump, wind; hydrogen, alkaline electrolysis, nuclear power, pressure water reactor | -1.2538 | -1.2385 | -1.2448 | -1.2366 | -1.2475 | -1.2401 | -1.2472 | -1.245 | -1.0046 | -1.2468 | -1.2238
methanol; carbon dioxide, DACCS, climeworks, heat pump, wind; hydrogen, alkaline electrolysis, solar power | -1.0934 | -1.0111 | -1.0173 | -0.93169 | -1.0201 | -1.0126 | -1.0198 | -1.0175 | -0.78185 | -1.0193 | -0.99633
methanol; carbon dioxide, DACCS, climeworks, heat pump, wind; hydrogen, from steam methane reforming | 0.76689 | 0.78319 | 0.77713 | 0.78521 | 0.77422 | 0.78272 | 0.7742 | 0.77738 | 1.0248 | 0.77476 | 0.7965
methanol; carbon dioxide, DACCS, climeworks, heat pump, wind; hydrogen, from steam methane reforming with CCS | -0.75059 | -0.73154 | -0.73723 | -0.72951 | -0.7405 | -0.72935 | -0.74136 | -0.73734 | -0.45804 | -0.74055 | -0.72206

## image SSP2-RCP19 2050
Activity | AU | CH | CN | DE | GB | GLO | IN | RER | RU | US | ZA
methanol, BAU | 0.61794 | 0.61794 | 0.61794 | 0.61794 | 0.61794 | 0.61794 | 0.61794 | 0.61794 | 0.61794 | 0.61794 | 0.61794
methanol, BAU with CCS | 0.44564 | 0.44934 | 0.44681 | 0.44937 | 0.44937 | 0.44994 | 0.44773 | 0.44937 | 0.47044 | 0.44789 | 0.44785
methanol; carbon dioxide, DACCS, carbon engineering, configuration A; hydrogen, PEM electrolysis, grid electricity | -0.92945 | -0.72416 | -0.86657 | -0.76234 | -0.72394 | -0.68686 | -0.77227 | -0.71984 | 0.50554 | -0.766 | -0.74431
methanol; carbon dioxide, DACCS, carbon engineering, configuration A; hydrogen, PEM electrolysis, nuclear power, pressure water reactor | -1.1965 | -1.1928 | -1.1948 | -1.2323 | -1.1913 | -1.1905 | -1.1937 | -1.1872 | -1.1755 | -1.1379 | -1.193
methanol; carbon dioxide, DACCS, carbon engineering, configuration A; hydrogen, PEM electrolysis, solar power | -0.95768 | -0.87625 | -0.8796 | -0.82622 | -0.87603 | -0.87526 | -0.8785 | -0.87193 | -0.86292 | -0.82267 | -0.87807
methanol; carbon dioxide, DACCS, carbon engineering, configuration A; hydrogen, PEM electrolysis, wind power, >3MW, onshore | -1.1085 | -1.0234 | -1.0271 | -1.0836 | -1.1007 | -1.0228 | -1.026 | -1.0194 | -1.0104 | -0.97018 | -0.94225
methanol; carbon dioxide, DACCS, carbon engineering, configuration A; hydrogen, alkaline electrolysis, >3MW, onshore | -1.11 | -1.0322 | -1.0358 | -1.0903 | -1.1024 | -1.0315 | -1.0347 | -1.0287 | -1.0191 | -0.97889 | -0.95853
methanol; carbon dioxide, DACCS, carbon engineering, configuration A; hydrogen, alkaline electrolysis, electricity mix | -0.97581 | -0.80757 | -0.92426 | -0.84572 | -0.80732 | -0.77696 | -0.84718 | -0.80382 | 0.19732 | -0.83174 | -0.82431
methanol; carbon dioxide, DACCS, carbon engineering, configuration A; hydrogen, alkaline electrolysis, nuclear power, pressure water reactor | -1.146 | -1.141 | -1.1443 | -1.1791 | -1.1407 | -1.14 | -1.1432 | -1.1372 | -1.1232 | -1.0874 | -1.1428
methanol; carbon dioxide, DACCS, carbon engineering, configuration A; hydrogen, alkaline electrolysis, solar power | -0.99815 | -0.93068 | -0.93402 | -0.89672 | -0.93044 | -0.92967 | -0.93291 | -0.92694 | -0.91731 | -0.87708 | -0.93248
methanol; carbon dioxide, DACCS, carbon engineering, configuration A; hydrogen, from steam methane reforming | 0.87672 | 0.88263 | 0.87866 | 0.84452 | 0.88292 | 0.88383 | 0.87999 | 0.88701 | 0.90154 | 0.93589 | 0.88045
methanol; carbon dioxide, DACCS, carbon engineering, configuration A; hydrogen, from steam methane reforming with CCS | -0.64141 | -0.63298 | -0.63868 | -0.67109 | -0.63269 | -0.6314 | -0.63677 | -0.6286 | -0.59985 | -0.58071 | -0.63624
methanol; carbon dioxide, DACCS, carbon engineering, configuration C, wind; hydrogen, PEM electrolysis, grid electricity | -1.0391 | -0.83235 | -0.97584 | -0.85475 | -0.8335 | -0.79613 | -0.88153 | -0.82911 | 0.4282 | -0.89765 | -0.84914
methanol; carbon dioxide, DACCS, carbon engineering, configuration C, wind; hydrogen, PEM electrolysis, nuclear power, pressure water reactor | -1.3061 | -1.301 | -1.3041 | -1.3247 | -1.3009 | -1.2997 | -1.303 | -1.2964 | -1.2529 | -1.2695 | -1.2979
methanol; carbon dioxide, DACCS, carbon engineering, configuration C, wind; hydrogen, PEM electrolysis, solar power | -1.0673 | -0.98444 | -0.98886 | -0.91863 | -0.98559 | -0.98452 | -0.98777 | -0.9812 | -0.94025 | -0.95432 | -0.9829
methanol; carbon dioxide, DACCS, carbon engineering, configuration C, wind; hydrogen, PEM electrolysis, wind power, >3MW, onshore | -1.2182 | -1.1316 | -1.1364 | -1.176 | -1.2102 | -1.132 | -1.1353 | -1.1287 | -1.0877 | -1.1018 | -1.0471
methanol; carbon dioxide, DACCS, carbon engineering, configuration C, wind; hydrogen, alkaline electrolysis, >3MW, onshore | -1.2196 | -1.1404 | -1.1451 | -1.1827 | -1.2119 | -1.1407 | -1.144 | -1.138 | -1.0964 | -1.1105 | -1.0634
methanol; carbon dioxide, DACCS, carbon engineering, configuration C, wind; hydrogen, alkaline electrolysis, electricity mix | -1.0855 | -0.91576 | -1.0335 | -0.93813 | -0.91689 | -0.88622 | -0.95644 | -0.91309 | 0.11998 | -0.9634 | -0.92914
methanol; carbon dioxide, DACCS, carbon engineering, configuration C, wind; hydrogen, alkaline electrolysis, nuclear power, pressure water reactor | -1.2556 | -1.2492 | -1.2536 | -1.2715 | -1.2503 | -1.2492 | -1.2525 | -1.2465 | -1.2005 | -1.219 | -1.2476
methanol; carbon dioxide, DACCS, carbon engineering, configuration C, wind; hydrogen, alkaline electrolysis, solar power | -1.1078 | -1.0389 | -1.0433 | -0.98913 | -1.04 | -1.0389 | -1.0422 | -1.0362 | -0.99464 | -1.0087 | -1.0373
methanol; carbon dioxide, DACCS, carbon engineering, configuration C, wind; hydrogen, from steam methane reforming | 0.76708 | 0.77445 | 0.7694 | 0.75211 | 0.77335 | 0.77457 | 0.77073 | 0.77774 | 0.82421 | 0.80424 | 0.77563
methanol; carbon dioxide, DACCS, carbon engineering, configuration C, wind; hydrogen, from steam methane reforming with CCS | -0.75106 | -0.74117 | -0.74794 | -0.7635 | -0.74225 | -0.74066 | -0.74604 | -0.73786 | -0.67718 | -0.71237 | -0.74107
methanol; carbon dioxide, DACCS, climeworks, geothermal; hydrogen, PEM electrolysis, grid electricity | -1.0567 | -0.85193 | -0.99384 | -0.85119 | -0.85119 | -0.81411 | -0.8994 | -0.84953 | 0.39464 | -0.94868 | -0.87177
methanol; carbon dioxide, DACCS, climeworks, geothermal; hydrogen, PEM electrolysis, nuclear power, pressure water reactor | -1.3237 | -1.3206 | -1.3221 | -1.3212 | -1.3186 | -1.3177 | -1.3209 | -1.3168 | -1.2865 | -1.3206 | -1.3205
methanol; carbon dioxide, DACCS, climeworks, geothermal; hydrogen, PEM electrolysis, solar power | -1.085 | -1.004 | -1.0069 | -0.91506 | -1.0033 | -1.0025 | -1.0056 | -1.0016 | -0.97382 | -1.0053 | -1.0055
methanol; carbon dioxide, DACCS, climeworks, geothermal; hydrogen, PEM electrolysis, wind power, >3MW, onshore | -1.2358 | -1.1512 | -1.1544 | -1.1724 | -1.2279 | -1.15 | -1.1531 | -1.1491 | -1.1213 | -1.1529 | -1.0697
methanol; carbon dioxide, DACCS, climeworks, geothermal; hydrogen, alkaline electrolysis, >3MW, onshore | -1.2373 | -1.1599 | -1.1631 | -1.1791 | -1.2296 | -1.1587 | -1.1619 | -1.1584 | -1.13 | -1.1616 | -1.086
methanol; carbon dioxide, DACCS, climeworks, geothermal; hydrogen, alkaline electrolysis, electricity mix | -1.1031 | -0.93534 | -1.0515 | -0.93457 | -0.93457 | -0.9042 | -0.97431 | -0.93352 | 0.086416 | -1.0144 | -0.95177
methanol; carbon dioxide, DACCS, climeworks, geothermal; hydrogen, alkaline electrolysis, nuclear power, pressure water reactor | -1.2732 | -1.2687 | -1.2716 | -1.268 | -1.268 | -1.2672 | -1.2703 | -1.2669 | -1.2341 | -1.2701 | -1.2702
methanol; carbon dioxide, DACCS, climeworks, geothermal; hydrogen, alkaline electrolysis, solar power | -1.1254 | -1.0585 | -1.0613 | -0.98557 | -1.0577 | -1.0569 | -1.06 | -1.0566 | -1.0282 | -1.0598 | -1.0599
methanol; carbon dioxide, DACCS, climeworks, geothermal; hydrogen, from steam methane reforming | 0.74945 | 0.75486 | 0.7514 | 0.75567 | 0.75567 | 0.75659 | 0.75286 | 0.75731 | 0.79064 | 0.75322 | 0.753
methanol; carbon dioxide, DACCS, climeworks, geothermal; hydrogen, from steam methane reforming with CCS | -0.76869 | -0.76075 | -0.76595 | -0.75993 | -0.75993 | -0.75864 | -0.76391 | -0.75829 | -0.71075 | -0.76339 | -0.7637
methanol; carbon dioxide, DACCS, climeworks, heat pump, wind; hydrogen, PEM electrolysis, grid electricity | -1.0446 | -0.82987 | -0.97926 | -0.82803 | -0.83852 | -0.79953 | -0.88482 | -0.83499 | 0.57157 | -0.9341 | -0.82881
methanol; carbon dioxide, DACCS, climeworks, heat pump, wind; hydrogen, PEM electrolysis, nuclear power, pressure water reactor | -1.3116 | -1.2986 | -1.3075 | -1.298 | -1.3059 | -1.3031 | -1.3063 | -1.3023 | -1.1095 | -1.306 | -1.2775
methanol; carbon dioxide, DACCS, climeworks, heat pump, wind; hydrogen, PEM electrolysis, solar power | -1.0728 | -0.98196 | -0.99229 | -0.8919 | -0.9906 | -0.98792 | -0.99106 | -0.98707 | -0.79688 | -0.99076 | -0.96257
methanol; carbon dioxide, DACCS, climeworks, heat pump, wind; hydrogen, PEM electrolysis, wind power, >3MW, onshore | -1.2237 | -1.1291 | -1.1398 | -1.1492 | -1.2152 | -1.1354 | -1.1386 | -1.1346 | -0.94438 | -1.1383 | -1.0267
methanol; carbon dioxide, DACCS, climeworks, heat pump, wind; hydrogen, alkaline electrolysis, >3MW, onshore | -1.2251 | -1.1379 | -1.1485 | -1.156 | -1.2169 | -1.1441 | -1.1473 | -1.1439 | -0.95307 | -1.147 | -1.043
methanol; carbon dioxide, DACCS, climeworks, heat pump, wind; hydrogen, alkaline electrolysis, electricity mix | -1.0909 | -0.91328 | -1.0369 | -0.91141 | -0.9219 | -0.88962 | -0.95973 | -0.91897 | 0.26335 | -0.99984 | -0.90881
methanol; carbon dioxide, DACCS, climeworks, heat pump, wind; hydrogen, alkaline electrolysis, nuclear power, pressure water reactor | -1.2611 | -1.2467 | -1.257 | -1.2448 | -1.2553 | -1.2526 | -1.2558 | -1.2524 | -1.0572 | -1.2555 | -1.2273
methanol; carbon dioxide, DACCS, climeworks, heat pump, wind; hydrogen, alkaline electrolysis, solar power | -1.1133 | -1.0364 | -1.0467 | -0.96241 | -1.045 | -1.0423 | -1.0455 | -1.0421 | -0.85127 | -1.0452 | -1.017
methanol; carbon dioxide, DACCS, climeworks, heat pump, wind; hydrogen, from steam methane reforming | 0.7616 | 0.77693 | 0.76598 | 0.77883 | 0.76834 | 0.77117 | 0.76744 | 0.77186 | 0.96757 | 0.7678 | 0.79595
methanol; carbon dioxide, DACCS, climeworks, heat pump, wind; hydrogen, from steam methane reforming with CCS | -0.75654 | -0.73869 | -0.75137 | -0.73677 | -0.74726 | -0.74406 | -0.74933 | -0.74374 | -0.53381 | -0.74881 | -0.72074

## image SSP2-RCP26 2030
Activity | AU | CH | CN | DE | GB | GLO | IN | RER | RU | US | ZA
methanol, BAU | 0.68227 | 0.68227 | 0.68227 | 0.68227 | 0.68227 | 0.68227 | 0.68227 | 0.68227 | 0.68227 | 0.68227 | 0.68227
methanol, BAU with CCS | 0.54765 | 0.51034 | 0.65211 | 0.51042 | 0.51042 | 0.59387 | 0.73891 | 0.51042 | 0.62496 | 0.54833 | 0.66868
methanol; carbon dioxide, DACCS, carbon engineering, configuration A; hydrogen, PEM electrolysis, grid electricity | 3.2867 | 1.2041 | 8.9211 | 1.1617 | 1.2059 | 6.0098 | 14.7967 | 1.2115 | 8.3528 | 3.4183 | 12.1322
methanol; carbon dioxide, DACCS, carbon engineering, configuration A; hydrogen, PEM electrolysis, nuclear power, pressure water reactor | -1.0434 | -1.1053 | -0.89713 | -1.1507 | -1.096 | -0.97917 | -0.77739 | -1.0898 | -0.94902 | -0.9869 | -0.87349
methanol; carbon dioxide, DACCS, carbon engineering, configuration A; hydrogen, PEM electrolysis, solar power | -0.61816 | -0.53369 | -0.33362 | -0.41654 | -0.53194 | -0.41566 | -0.21388 | -0.52628 | -0.39169 | -0.42339 | -0.31328
methanol; carbon dioxide, DACCS, carbon engineering, configuration A; hydrogen, PEM electrolysis, wind power, >3MW, onshore | -0.91767 | -0.84376 | -0.64398 | -0.92122 | -0.96563 | -0.72602 | -0.52425 | -0.83664 | -0.70203 | -0.73375 | -0.49051
methanol; carbon dioxide, DACCS, carbon engineering, configuration A; hydrogen, alkaline electrolysis, >3MW, onshore | -0.92446 | -0.8622 | -0.66228 | -0.93647 | -0.97283 | -0.74436 | -0.54247 | -0.85585 | -0.72035 | -0.75213 | -0.52089
methanol; carbon dioxide, DACCS, carbon engineering, configuration A; hydrogen, alkaline electrolysis, electricity mix | 2.4838 | 0.77626 | 7.1038 | 0.73382 | 0.77803 | 4.7155 | 11.9155 | 0.7829 | 6.6298 | 2.6015 | 9.7251
methanol; carbon dioxide, DACCS, carbon engineering, configuration A; hydrogen, alkaline electrolysis, nuclear power, pressure water reactor | -0.9628 | -1.0167 | -0.81648 | -1.0591 | -1.0149 | -0.89856 | -0.69667 | -1.01 | -0.86889 | -0.90633 | -0.79612
methanol; carbon dioxide, DACCS, carbon engineering, configuration A; hydrogen, alkaline electrolysis, solar power | -0.69795 | -0.63875 | -0.43856 | -0.55071 | -0.63699 | -0.52064 | -0.31874 | -0.63212 | -0.49664 | -0.5284 | -0.41819
methanol; carbon dioxide, DACCS, carbon engineering, configuration A; hydrogen, from steam methane reforming | 1.0345 | 0.97063 | 1.2082 | 0.92838 | 0.97259 | 1.1107 | 1.3501 | 0.97829 | 1.1427 | 1.0911 | 1.2322
methanol; carbon dioxide, DACCS, carbon engineering, configuration A; hydrogen, from steam methane reforming with CCS | -0.42919 | -0.51836 | -0.18448 | -0.56057 | -0.51636 | -0.32176 | 0.014657 | -0.51067 | -0.26913 | -0.37214 | -0.15103
methanol; carbon dioxide, DACCS, carbon engineering, configuration C, wind; hydrogen, PEM electrolysis, grid electricity | 3.1763 | 1.0961 | 8.8113 | 1.0719 | 1.0956 | 5.9 | 14.6869 | 1.1018 | 8.2918 | 3.286 | 12.0296
methanol; carbon dioxide, DACCS, carbon engineering, configuration C, wind; hydrogen, PEM electrolysis, nuclear power, pressure water reactor | -1.1538 | -1.2134 | -1.0069 | -1.2404 | -1.2063 | -1.0889 | -0.88717 | -1.1996 | -1.0101 | -1.1191 | -0.97607
methanol; carbon dioxide, DACCS, carbon engineering, configuration C, wind; hydrogen, PEM electrolysis, solar power | -0.72855 | -0.64174 | -0.44339 | -0.50629 | -0.64221 | -0.52544 | -0.32366 | -0.63605 | -0.45274 | -0.55563 | -0.41585
methanol; carbon dioxide, DACCS, carbon engineering, configuration C, wind; hydrogen, PEM electrolysis, wind power, >3MW, onshore | -1.0281 | -0.9518 | -0.75376 | -1.011 | -1.0759 | -0.8358 | -0.63403 | -0.94642 | -0.76309 | -0.86599 | -0.59308
methanol; carbon dioxide, DACCS, carbon engineering, configuration C, wind; hydrogen, alkaline electrolysis, >3MW, onshore | -1.0349 | -0.97025 | -0.77206 | -1.0262 | -1.0831 | -0.85414 | -0.65224 | -0.96563 | -0.7814 | -0.88437 | -0.62346
methanol; carbon dioxide, DACCS, carbon engineering, configuration C, wind; hydrogen, alkaline electrolysis, electricity mix | 2.3735 | 0.66822 | 6.994 | 0.64407 | 0.66776 | 4.6057 | 11.8057 | 0.67312 | 6.5688 | 2.4693 | 9.6225
methanol; carbon dioxide, DACCS, carbon engineering, configuration C, wind; hydrogen, alkaline electrolysis, nuclear power, pressure water reactor | -1.0732 | -1.1247 | -0.92626 | -1.1489 | -1.1252 | -1.0083 | -0.80645 | -1.1198 | -0.92995 | -1.0386 | -0.8987
methanol; carbon dioxide, DACCS, carbon engineering, configuration C, wind; hydrogen, alkaline electrolysis, solar power | -0.80834 | -0.7468 | -0.54834 | -0.64046 | -0.74726 | -0.63042 | -0.42852 | -0.7419 | -0.5577 | -0.66064 | -0.52077
methanol; carbon dioxide, DACCS, carbon engineering, configuration C, wind; hydrogen, from steam methane reforming | 0.92408 | 0.86259 | 1.0984 | 0.83863 | 0.86232 | 1.001 | 1.2403 | 0.86851 | 1.0817 | 0.95887 | 1.1296
methanol; carbon dioxide, DACCS, carbon engineering, configuration C, wind; hydrogen, from steam methane reforming with CCS | -0.53959 | -0.6264 | -0.29426 | -0.65032 | -0.62663 | -0.43154 | -0.095122 | -0.62045 | -0.33018 | -0.50438 | -0.2536
methanol; carbon dioxide, DACCS, climeworks, geothermal; hydrogen, PEM electrolysis, grid electricity | 3.2195 | 1.1061 | 8.8546 | 1.1384 | 1.1384 | 5.943 | 14.7292 | 1.1306 | 8.3048 | 3.2954 | 12.065
methanol; carbon dioxide, DACCS, climeworks, geothermal; hydrogen, PEM electrolysis, nuclear power, pressure water reactor | -1.1106 | -1.2034 | -0.96354 | -1.174 | -1.1636 | -1.046 | -0.84493 | -1.1707 | -0.99706 | -1.1097 | -0.94069
methanol; carbon dioxide, DACCS, climeworks, geothermal; hydrogen, PEM electrolysis, solar power | -0.68539 | -0.63173 | -0.40003 | -0.43987 | -0.59947 | -0.48253 | -0.28142 | -0.60718 | -0.43973 | -0.54621 | -0.38047
methanol; carbon dioxide, DACCS, climeworks, geothermal; hydrogen, PEM electrolysis, wind power, >3MW, onshore | -0.98491 | -0.94179 | -0.7104 | -0.94454 | -1.0332 | -0.7929 | -0.59179 | -0.91755 | -0.75007 | -0.85658 | -0.5577
methanol; carbon dioxide, DACCS, climeworks, geothermal; hydrogen, alkaline electrolysis, >3MW, onshore | -0.9917 | -0.96024 | -0.7287 | -0.95979 | -1.0404 | -0.81124 | -0.61001 | -0.93675 | -0.76839 | -0.87496 | -0.58808
methanol; carbon dioxide, DACCS, climeworks, geothermal; hydrogen, alkaline electrolysis, electricity mix | 2.4166 | 0.67823 | 7.0373 | 0.7105 | 0.7105 | 4.6486 | 11.8479 | 0.70199 | 6.5818 | 2.4787 | 9.6579
methanol; carbon dioxide, DACCS, climeworks, geothermal; hydrogen, alkaline electrolysis, nuclear power, pressure water reactor | -1.03 | -1.1147 | -0.8829 | -1.0824 | -1.0824 | -0.96544 | -0.76421 | -1.091 | -0.91693 | -1.0292 | -0.86332
methanol; carbon dioxide, DACCS, climeworks, geothermal; hydrogen, alkaline electrolysis, solar power | -0.76518 | -0.73679 | -0.50497 | -0.57403 | -0.70452 | -0.58751 | -0.38628 | -0.71303 | -0.54468 | -0.65123 | -0.48539
methanol; carbon dioxide, DACCS, climeworks, geothermal; hydrogen, from steam methane reforming | 0.96724 | 0.87259 | 1.1418 | 0.90506 | 0.90506 | 1.0439 | 1.2826 | 0.89738 | 1.0947 | 0.96828 | 1.165
methanol; carbon dioxide, DACCS, climeworks, geothermal; hydrogen, from steam methane reforming with CCS | -0.49643 | -0.61639 | -0.2509 | -0.58389 | -0.58389 | -0.38864 | -0.052885 | -0.59157 | -0.31717 | -0.49497 | -0.21822
methanol; carbon dioxide, DACCS, climeworks, heat pump, wind; hydrogen, PEM electrolysis, grid electricity | 3.2022 | 1.1355 | 8.8413 | 1.1389 | 1.1219 | 5.9296 | 14.7158 | 1.1158 | 8.5549 | 3.2821 | 12.0977
methanol; carbon dioxide, DACCS, climeworks, heat pump, wind; hydrogen, PEM electrolysis, nuclear power, pressure water reactor | -1.1279 | -1.174 | -0.9769 | -1.1735 | -1.1801 | -1.0594 | -0.85829 | -1.1855 | -0.74694 | -1.1231 | -0.90799
methanol; carbon dioxide, DACCS, climeworks, heat pump, wind; hydrogen, PEM electrolysis, solar power | -0.7027 | -0.60236 | -0.41339 | -0.43936 | -0.61597 | -0.49589 | -0.29478 | -0.62204 | -0.18961 | -0.55957 | -0.34778
methanol; carbon dioxide, DACCS, climeworks, heat pump, wind; hydrogen, PEM electrolysis, wind power, >3MW, onshore | -1.0022 | -0.91242 | -0.72376 | -0.94403 | -1.0497 | -0.80626 | -0.60515 | -0.9324 | -0.49995 | -0.86994 | -0.52501
methanol; carbon dioxide, DACCS, climeworks, heat pump, wind; hydrogen, alkaline electrolysis, >3MW, onshore | -1.009 | -0.93087 | -0.74206 | -0.95929 | -1.0569 | -0.8246 | -0.62337 | -0.95161 | -0.51827 | -0.88832 | -0.55539
methanol; carbon dioxide, DACCS, climeworks, heat pump, wind; hydrogen, alkaline electrolysis, electricity mix | 2.3993 | 0.7076 | 7.024 | 0.71101 | 0.694 | 4.6353 | 11.8346 | 0.68714 | 6.8319 | 2.4653 | 9.6906
methanol; carbon dioxide, DACCS, climeworks, heat pump, wind; hydrogen, alkaline electrolysis, nuclear power, pressure water reactor | -1.0473 | -1.0853 | -0.89626 | -1.0819 | -1.0989 | -0.9788 | -0.77757 | -1.1058 | -0.66681 | -1.0425 | -0.83062
methanol; carbon dioxide, DACCS, climeworks, heat pump, wind; hydrogen, alkaline electrolysis, solar power | -0.78249 | -0.70742 | -0.51833 | -0.57352 | -0.72102 | -0.60087 | -0.39964 | -0.72788 | -0.29456 | -0.66459 | -0.4527
methanol; carbon dioxide, DACCS, climeworks, heat pump, wind; hydrogen, from steam methane reforming | 0.94994 | 0.90196 | 1.1284 | 0.90557 | 0.88856 | 1.0305 | 1.2692 | 0.88253 | 1.3448 | 0.95492 | 1.1977
methanol; carbon dioxide, DACCS, climeworks, heat pump, wind; hydrogen, from steam methane reforming with CCS | -0.51373 | -0.58702 | -0.26426 | -0.58338 | -0.60039 | -0.402 | -0.066243 | -0.60643 | -0.067047 | -0.50833 | -0.18553

## image SSP2-RCP26 2040
Activity | AU | CH | CN | DE | GB | GLO | IN | RER | RU | US | ZA
methanol, BAU | 0.64901 | 0.64901 | 0.64901 | 0.64901 | 0.64901 | 0.64901 | 0.64901 | 0.64901 | 0.64901 | 0.64901 | 0.64901
methanol, BAU with CCS | 0.46079 | 0.47599 | 0.59512 | 0.47605 | 0.47605 | 0.51972 | 0.48182 | 0.47605 | 0.55488 | 0.47984 | 0.57916
methanol; carbon dioxide, DACCS, carbon engineering, configuration A; hydrogen, PEM electrolysis, grid electricity | -0.75588 | 0.056455 | 6.2387 | 0.016196 | 0.057472 | 2.4772 | 0.498 | 0.062374 | 4.942 | 0.29672 | 6.9358
methanol; carbon dioxide, DACCS, carbon engineering, configuration A; hydrogen, PEM electrolysis, nuclear power, pressure water reactor | -1.1696 | -1.1539 | -0.98126 | -1.1963 | -1.1485 | -1.0873 | -1.1411 | -1.1433 | -1.0515 | -1.0886 | -1.0029
methanol; carbon dioxide, DACCS, carbon engineering, configuration A; hydrogen, PEM electrolysis, solar power | -0.85006 | -0.72595 | -0.55798 | -0.64646 | -0.72493 | -0.66399 | -0.7178 | -0.72003 | -0.6329 | -0.66533 | -0.58192
methanol; carbon dioxide, DACCS, carbon engineering, configuration A; hydrogen, PEM electrolysis, wind power, >3MW, onshore | -1.0633 | -0.93963 | -0.77199 | -1.0082 | -1.0385 | -0.878 | -0.93181 | -0.93404 | -0.84689 | -0.87934 | -0.6884
methanol; carbon dioxide, DACCS, carbon engineering, configuration A; hydrogen, alkaline electrolysis, >3MW, onshore | -1.0674 | -0.95318 | -0.7854 | -1.0192 | -1.043 | -0.89146 | -0.94531 | -0.94824 | -0.86033 | -0.89284 | -0.71159
methanol; carbon dioxide, DACCS, carbon engineering, configuration A; hydrogen, alkaline electrolysis, electricity mix | -0.83208 | -0.16615 | 4.9044 | -0.20639 | -0.16512 | 1.8186 | 0.1953 | -0.16092 | 3.8336 | 0.040926 | 5.4682
methanol; carbon dioxide, DACCS, carbon engineering, configuration A; hydrogen, alkaline electrolysis, nuclear power, pressure water reactor | -1.105 | -1.0846 | -0.91657 | -1.1249 | -1.0836 | -1.0226 | -1.0765 | -1.0794 | -0.98607 | -1.024 | -0.94052
methanol; carbon dioxide, DACCS, carbon engineering, configuration A; hydrogen, alkaline electrolysis, solar power | -0.90794 | -0.80276 | -0.63468 | -0.7451 | -0.80172 | -0.74074 | -0.79459 | -0.79752 | -0.70963 | -0.74212 | -0.65863
methanol; carbon dioxide, DACCS, carbon engineering, configuration A; hydrogen, from steam methane reforming | 0.89644 | 0.92067 | 1.1202 | 0.88055 | 0.92183 | 0.99423 | 0.93041 | 0.92674 | 1.0344 | 0.98243 | 1.0916
methanol; carbon dioxide, DACCS, carbon engineering, configuration A; hydrogen, from steam methane reforming with CCS | -0.61841 | -0.58384 | -0.30328 | -0.62394 | -0.58266 | -0.48068 | -0.57034 | -0.57775 | -0.41697 | -0.51947 | -0.34391
methanol; carbon dioxide, DACCS, carbon engineering, configuration C, wind; hydrogen, PEM electrolysis, grid electricity | -0.86595 | -0.051745 | 6.1291 | -0.074984 | -0.0525 | 2.3677 | 0.38841 | -0.047209 | 4.8722 | 0.16521 | 6.832
methanol; carbon dioxide, DACCS, carbon engineering, configuration C, wind; hydrogen, PEM electrolysis, nuclear power, pressure water reactor | -1.2796 | -1.2621 | -1.0908 | -1.2875 | -1.2584 | -1.1969 | -1.2507 | -1.2529 | -1.1213 | -1.2201 | -1.1067
methanol; carbon dioxide, DACCS, carbon engineering, configuration C, wind; hydrogen, PEM electrolysis, solar power | -0.96013 | -0.83415 | -0.66756 | -0.73764 | -0.8349 | -0.77357 | -0.82738 | -0.82961 | -0.7027 | -0.79684 | -0.68578
methanol; carbon dioxide, DACCS, carbon engineering, configuration C, wind; hydrogen, PEM electrolysis, wind power, >3MW, onshore | -1.1733 | -1.0478 | -0.88157 | -1.0994 | -1.1485 | -0.98758 | -1.0414 | -1.0436 | -0.91669 | -1.0108 | -0.79225
methanol; carbon dioxide, DACCS, carbon engineering, configuration C, wind; hydrogen, alkaline electrolysis, >3MW, onshore | -1.1775 | -1.0614 | -0.89498 | -1.1103 | -1.1529 | -1.001 | -1.0549 | -1.0578 | -0.93013 | -1.0243 | -0.81544
methanol; carbon dioxide, DACCS, carbon engineering, configuration C, wind; hydrogen, alkaline electrolysis, electricity mix | -0.94215 | -0.27435 | 4.7948 | -0.29757 | -0.27509 | 1.7091 | 0.085712 | -0.2705 | 3.7638 | -0.090586 | 5.3644
methanol; carbon dioxide, DACCS, carbon engineering, configuration C, wind; hydrogen, alkaline electrolysis, nuclear power, pressure water reactor | -1.2151 | -1.1928 | -1.0262 | -1.2161 | -1.1936 | -1.1322 | -1.1861 | -1.189 | -1.0559 | -1.1555 | -1.0444
methanol; carbon dioxide, DACCS, carbon engineering, configuration C, wind; hydrogen, alkaline electrolysis, solar power | -1.018 | -0.91096 | -0.74426 | -0.83628 | -0.9117 | -0.85033 | -0.90417 | -0.9071 | -0.77943 | -0.87363 | -0.76248
methanol; carbon dioxide, DACCS, carbon engineering, configuration C, wind; hydrogen, from steam methane reforming | 0.78637 | 0.81247 | 1.0106 | 0.78937 | 0.81185 | 0.88465 | 0.82082 | 0.81716 | 0.96463 | 0.85092 | 0.98772
methanol; carbon dioxide, DACCS, carbon engineering, configuration C, wind; hydrogen, from steam methane reforming with CCS | -0.72849 | -0.69204 | -0.41287 | -0.71512 | -0.69264 | -0.59026 | -0.67993 | -0.68733 | -0.48676 | -0.65098 | -0.44777
methanol; carbon dioxide, DACCS, climeworks, geothermal; hydrogen, PEM electrolysis, grid electricity | -0.85595 | -0.057735 | 6.1397 | -0.042481 | -0.042481 | 2.3776 | 0.39871 | -0.045721 | 4.86 | 0.14252 | 6.8358
methanol; carbon dioxide, DACCS, climeworks, geothermal; hydrogen, PEM electrolysis, nuclear power, pressure water reactor | -1.2696 | -1.2681 | -1.0803 | -1.255 | -1.2484 | -1.1869 | -1.2404 | -1.2514 | -1.1335 | -1.2428 | -1.1029
methanol; carbon dioxide, DACCS, climeworks, geothermal; hydrogen, PEM electrolysis, solar power | -0.95013 | -0.84014 | -0.65699 | -0.70514 | -0.82488 | -0.7636 | -0.81709 | -0.82813 | -0.71489 | -0.81953 | -0.68193
methanol; carbon dioxide, DACCS, climeworks, geothermal; hydrogen, PEM electrolysis, wind power, >3MW, onshore | -1.1633 | -1.0538 | -0.871 | -1.0669 | -1.1385 | -0.97761 | -1.0311 | -1.0421 | -0.92888 | -1.0335 | -0.7884
methanol; carbon dioxide, DACCS, climeworks, geothermal; hydrogen, alkaline electrolysis, >3MW, onshore | -1.1675 | -1.0674 | -0.88441 | -1.0778 | -1.1429 | -0.99107 | -1.0446 | -1.0563 | -0.94232 | -1.047 | -0.8116
methanol; carbon dioxide, DACCS, climeworks, geothermal; hydrogen, alkaline electrolysis, electricity mix | -0.93215 | -0.28034 | 4.8054 | -0.26507 | -0.26507 | 1.719 | 0.096007 | -0.26901 | 3.7516 | -0.11328 | 5.3682
methanol; carbon dioxide, DACCS, climeworks, geothermal; hydrogen, alkaline electrolysis, nuclear power, pressure water reactor | -1.2051 | -1.1988 | -1.0156 | -1.1836 | -1.1836 | -1.1222 | -1.1758 | -1.1875 | -1.0681 | -1.1782 | -1.0405
methanol; carbon dioxide, DACCS, climeworks, geothermal; hydrogen, alkaline electrolysis, solar power | -1.008 | -0.91695 | -0.73369 | -0.80378 | -0.90168 | -0.84035 | -0.89388 | -0.90562 | -0.79162 | -0.89632 | -0.75864
methanol; carbon dioxide, DACCS, climeworks, geothermal; hydrogen, from steam methane reforming | 0.79637 | 0.80648 | 1.0212 | 0.82187 | 0.82187 | 0.89462 | 0.83112 | 0.81864 | 0.95244 | 0.82823 | 0.99157
methanol; carbon dioxide, DACCS, climeworks, geothermal; hydrogen, from steam methane reforming with CCS | -0.71849 | -0.69803 | -0.4023 | -0.68262 | -0.68262 | -0.58029 | -0.66963 | -0.68585 | -0.49895 | -0.67367 | -0.44392
methanol; carbon dioxide, DACCS, climeworks, heat pump, wind; hydrogen, PEM electrolysis, grid electricity | -0.85669 | -0.03163 | 6.1421 | -0.02904 | -0.042572 | 2.38 | 0.4011 | -0.044122 | 5.072 | 0.14492 | 6.8748
methanol; carbon dioxide, DACCS, climeworks, heat pump, wind; hydrogen, PEM electrolysis, nuclear power, pressure water reactor | -1.2704 | -1.242 | -1.0779 | -1.2415 | -1.2485 | -1.1845 | -1.238 | -1.2498 | -0.92155 | -1.2404 | -1.0638
methanol; carbon dioxide, DACCS, climeworks, heat pump, wind; hydrogen, PEM electrolysis, solar power | -0.95088 | -0.81403 | -0.6546 | -0.6917 | -0.82498 | -0.7612 | -0.81469 | -0.82653 | -0.50294 | -0.81713 | -0.64291
methanol; carbon dioxide, DACCS, climeworks, heat pump, wind; hydrogen, PEM electrolysis, wind power, >3MW, onshore | -1.1641 | -1.0277 | -0.86861 | -1.0534 | -1.1386 | -0.97521 | -1.0287 | -1.0405 | -0.71692 | -1.0311 | -0.74938
methanol; carbon dioxide, DACCS, climeworks, heat pump, wind; hydrogen, alkaline electrolysis, >3MW, onshore | -1.1682 | -1.0413 | -0.88202 | -1.0644 | -1.143 | -0.98868 | -1.0422 | -1.0547 | -0.73036 | -1.0446 | -0.77257
methanol; carbon dioxide, DACCS, climeworks, heat pump, wind; hydrogen, alkaline electrolysis, electricity mix | -0.93289 | -0.25424 | 4.8078 | -0.25163 | -0.26516 | 1.7214 | 0.098403 | -0.26741 | 3.9635 | -0.11088 | 5.4072
methanol; carbon dioxide, DACCS, climeworks, heat pump, wind; hydrogen, alkaline electrolysis, nuclear power, pressure water reactor | -1.2058 | -1.1727 | -1.0132 | -1.1701 | -1.1837 | -1.1198 | -1.1734 | -1.1859 | -0.8561 | -1.1758 | -1.0015
methanol; carbon dioxide, DACCS, climeworks, heat pump, wind; hydrogen, alkaline electrolysis, solar power | -1.0088 | -0.89084 | -0.7313 | -0.79034 | -0.90177 | -0.83796 | -0.89148 | -0.90402 | -0.57966 | -0.89392 | -0.71961
methanol; carbon dioxide, DACCS, climeworks, heat pump, wind; hydrogen, from steam methane reforming | 0.79563 | 0.83259 | 1.0235 | 0.83531 | 0.82178 | 0.89702 | 0.83351 | 0.82024 | 1.1644 | 0.83063 | 1.0306
methanol; carbon dioxide, DACCS, climeworks, heat pump, wind; hydrogen, from steam methane reforming with CCS | -0.71923 | -0.67192 | -0.3999 | -0.66918 | -0.68271 | -0.57789 | -0.66724 | -0.68425 | -0.287 | -0.67128 | -0.4049

## image SSP2-RCP26 2050
Activity | AU | CH | CN | DE | GB | GLO | IN | RER | RU | US | ZA
methanol, BAU | 0.62522 | 0.62522 | 0.62522 | 0.62522 | 0.62522 | 0.62522 | 0.62522 | 0.62522 | 0.62522 | 0.62522 | 0.62522
methanol, BAU with CCS | 0.44955 | 0.45857 | 0.45876 | 0.4586 | 0.4586 | 0.46363 | 0.46037 | 0.4586 | 0.48708 | 0.46624 | 0.45503
methanol; carbon dioxide, DACCS, carbon engineering, configuration A; hydrogen, PEM electrolysis, grid electricity | -0.94959 | -0.45863 | -0.45837 | -0.49716 | -0.4583 | -0.16172 | -0.26269 | -0.45413 | 1.3019 | -0.039858 | -0.55164
methanol; carbon dioxide, DACCS, carbon engineering, configuration A; hydrogen, PEM electrolysis, nuclear power, pressure water reactor | -1.191 | -1.1804 | -1.1781 | -1.2205 | -1.1784 | -1.1714 | -1.1762 | -1.1742 | -1.1522 | -1.1115 | -1.1832
methanol; carbon dioxide, DACCS, carbon engineering, configuration A; hydrogen, PEM electrolysis, solar power | -0.94089 | -0.84758 | -0.84701 | -0.79266 | -0.84726 | -0.84027 | -0.84509 | -0.84308 | -0.82415 | -0.78039 | -0.85232
methanol; carbon dioxide, DACCS, carbon engineering, configuration A; hydrogen, PEM electrolysis, wind power, >3MW, onshore | -1.0973 | -0.99787 | -0.99765 | -1.0603 | -1.0817 | -0.99091 | -0.99573 | -0.99372 | -0.97477 | -0.93103 | -0.91239
methanol; carbon dioxide, DACCS, carbon engineering, configuration A; hydrogen, alkaline electrolysis, >3MW, onshore | -1.0994 | -1.0079 | -1.0076 | -1.0681 | -1.0841 | -1.0009 | -1.0057 | -1.0043 | -0.98474 | -0.94101 | -0.93062
methanol; carbon dioxide, DACCS, carbon engineering, configuration A; hydrogen, alkaline electrolysis, electricity mix | -0.99182 | -0.58935 | -0.58902 | -0.62786 | -0.58901 | -0.34595 | -0.42915 | -0.58544 | 0.85012 | -0.23555 | -0.66603
methanol; carbon dioxide, DACCS, carbon engineering, configuration A; hydrogen, alkaline electrolysis, nuclear power, pressure water reactor | -1.138 | -1.1257 | -1.1251 | -1.1642 | -1.1254 | -1.1184 | -1.1232 | -1.1218 | -1.0973 | -1.0585 | -1.1304
methanol; carbon dioxide, DACCS, carbon engineering, configuration A; hydrogen, alkaline electrolysis, solar power | -0.98402 | -0.90549 | -0.9049 | -0.8676 | -0.90515 | -0.89815 | -0.90298 | -0.90158 | -0.88202 | -0.83828 | -0.91022
methanol; carbon dioxide, DACCS, carbon engineering, configuration A; hydrogen, from steam methane reforming | 0.88089 | 0.89553 | 0.89621 | 0.85707 | 0.89592 | 0.90423 | 0.89851 | 0.90009 | 0.92646 | 0.96481 | 0.88989
methanol; carbon dioxide, DACCS, carbon engineering, configuration A; hydrogen, from steam methane reforming with CCS | -0.63704 | -0.61627 | -0.61546 | -0.65472 | -0.61587 | -0.60417 | -0.61219 | -0.6117 | -0.56615 | -0.54176 | -0.6244
methanol; carbon dioxide, DACCS, carbon engineering, configuration C, wind; hydrogen, PEM electrolysis, grid electricity | -1.0592 | -0.56671 | -0.56762 | -0.58926 | -0.56788 | -0.27096 | -0.37194 | -0.56338 | 1.2268 | -0.17178 | -0.65608
methanol; carbon dioxide, DACCS, carbon engineering, configuration C, wind; hydrogen, PEM electrolysis, nuclear power, pressure water reactor | -1.3007 | -1.2885 | -1.2874 | -1.3126 | -1.288 | -1.2806 | -1.2855 | -1.2834 | -1.2274 | -1.2434 | -1.2876
methanol; carbon dioxide, DACCS, carbon engineering, configuration C, wind; hydrogen, PEM electrolysis, solar power | -1.0506 | -0.95566 | -0.95625 | -0.88476 | -0.95683 | -0.94951 | -0.95434 | -0.95233 | -0.89928 | -0.91231 | -0.95676
methanol; carbon dioxide, DACCS, carbon engineering, configuration C, wind; hydrogen, PEM electrolysis, wind power, >3MW, onshore | -1.2069 | -1.106 | -1.1069 | -1.1524 | -1.1913 | -1.1002 | -1.105 | -1.103 | -1.0499 | -1.063 | -1.0168
methanol; carbon dioxide, DACCS, carbon engineering, configuration C, wind; hydrogen, alkaline electrolysis, >3MW, onshore | -1.209 | -1.116 | -1.1169 | -1.1602 | -1.1937 | -1.1101 | -1.115 | -1.1136 | -1.0599 | -1.0729 | -1.0351
methanol; carbon dioxide, DACCS, carbon engineering, configuration C, wind; hydrogen, alkaline electrolysis, electricity mix | -1.1015 | -0.69744 | -0.69827 | -0.71996 | -0.69858 | -0.4552 | -0.5384 | -0.69469 | 0.77499 | -0.36746 | -0.77047
methanol; carbon dioxide, DACCS, carbon engineering, configuration C, wind; hydrogen, alkaline electrolysis, nuclear power, pressure water reactor | -1.2477 | -1.2338 | -1.2344 | -1.2563 | -1.2349 | -1.2276 | -1.2325 | -1.2311 | -1.1724 | -1.1904 | -1.2349
methanol; carbon dioxide, DACCS, carbon engineering, configuration C, wind; hydrogen, alkaline electrolysis, solar power | -1.0937 | -1.0136 | -1.0142 | -0.9597 | -1.0147 | -1.0074 | -1.0122 | -1.0108 | -0.95715 | -0.9702 | -1.0147
methanol; carbon dioxide, DACCS, carbon engineering, configuration C, wind; hydrogen, from steam methane reforming | 0.77123 | 0.78744 | 0.78696 | 0.76497 | 0.78635 | 0.79498 | 0.78926 | 0.79084 | 0.85133 | 0.83289 | 0.78545
methanol; carbon dioxide, DACCS, carbon engineering, configuration C, wind; hydrogen, from steam methane reforming with CCS | -0.7467 | -0.72436 | -0.72471 | -0.74682 | -0.72544 | -0.71342 | -0.72143 | -0.72095 | -0.64128 | -0.67368 | -0.72884
methanol; carbon dioxide, DACCS, climeworks, geothermal; hydrogen, PEM electrolysis, grid electricity | -1.0713 | -0.58247 | -0.58004 | -0.57997 | -0.57997 | -0.28334 | -0.38421 | -0.57883 | 1.1969 | -0.21758 | -0.67342
methanol; carbon dioxide, DACCS, climeworks, geothermal; hydrogen, PEM electrolysis, nuclear power, pressure water reactor | -1.3128 | -1.3043 | -1.2998 | -1.3034 | -1.3001 | -1.293 | -1.2977 | -1.2989 | -1.2573 | -1.2892 | -1.3049
methanol; carbon dioxide, DACCS, climeworks, geothermal; hydrogen, PEM electrolysis, solar power | -1.0626 | -0.97142 | -0.96867 | -0.87547 | -0.96892 | -0.96189 | -0.96661 | -0.96778 | -0.92919 | -0.95811 | -0.9741
methanol; carbon dioxide, DACCS, climeworks, geothermal; hydrogen, PEM electrolysis, wind power, >3MW, onshore | -1.219 | -1.1217 | -1.1193 | -1.1431 | -1.2034 | -1.1125 | -1.1172 | -1.1184 | -1.0798 | -1.1088 | -1.0342
methanol; carbon dioxide, DACCS, climeworks, geothermal; hydrogen, alkaline electrolysis, >3MW, onshore | -1.2211 | -1.1318 | -1.1293 | -1.1509 | -1.2058 | -1.1225 | -1.1272 | -1.129 | -1.0898 | -1.1187 | -1.0524
methanol; carbon dioxide, DACCS, climeworks, geothermal; hydrogen, alkaline electrolysis, electricity mix | -1.1136 | -0.71319 | -0.71069 | -0.71067 | -0.71067 | -0.46757 | -0.55067 | -0.71014 | 0.74507 | -0.41326 | -0.7878
methanol; carbon dioxide, DACCS, climeworks, geothermal; hydrogen, alkaline electrolysis, nuclear power, pressure water reactor | -1.2598 | -1.2496 | -1.2468 | -1.247 | -1.247 | -1.24 | -1.2447 | -1.2465 | -1.2023 | -1.2362 | -1.2522
methanol; carbon dioxide, DACCS, climeworks, geothermal; hydrogen, alkaline electrolysis, solar power | -1.1058 | -1.0293 | -1.0266 | -0.95041 | -1.0268 | -1.0198 | -1.0245 | -1.0263 | -0.98706 | -1.016 | -1.032
methanol; carbon dioxide, DACCS, climeworks, geothermal; hydrogen, from steam methane reforming | 0.75915 | 0.77168 | 0.77455 | 0.77426 | 0.77426 | 0.7826 | 0.777 | 0.77539 | 0.82141 | 0.78709 | 0.76811
methanol; carbon dioxide, DACCS, climeworks, geothermal; hydrogen, from steam methane reforming with CCS | -0.75878 | -0.74012 | -0.73712 | -0.73753 | -0.73753 | -0.72579 | -0.7337 | -0.7364 | -0.6712 | -0.71948 | -0.74618
methanol; carbon dioxide, DACCS, climeworks, heat pump, wind; hydrogen, PEM electrolysis, grid electricity | -1.0615 | -0.56023 | -0.56756 | -0.55821 | -0.56956 | -0.27086 | -0.37172 | -0.56646 | 1.3851 | -0.2051 | -0.63021
methanol; carbon dioxide, DACCS, climeworks, heat pump, wind; hydrogen, PEM electrolysis, nuclear power, pressure water reactor | -1.3029 | -1.282 | -1.2873 | -1.2816 | -1.2897 | -1.2805 | -1.2852 | -1.2865 | -1.069 | -1.2767 | -1.2617
methanol; carbon dioxide, DACCS, climeworks, heat pump, wind; hydrogen, PEM electrolysis, solar power | -1.0528 | -0.94918 | -0.95619 | -0.85371 | -0.95851 | -0.94941 | -0.95413 | -0.95541 | -0.74092 | -0.94563 | -0.93089
methanol; carbon dioxide, DACCS, climeworks, heat pump, wind; hydrogen, PEM electrolysis, wind power, >3MW, onshore | -1.2091 | -1.0995 | -1.1068 | -1.1213 | -1.193 | -1.1 | -1.1048 | -1.1061 | -0.89154 | -1.0963 | -0.99096
methanol; carbon dioxide, DACCS, climeworks, heat pump, wind; hydrogen, alkaline electrolysis, >3MW, onshore | -1.2113 | -1.1095 | -1.1168 | -1.1292 | -1.1954 | -1.11 | -1.1148 | -1.1166 | -0.90151 | -1.1063 | -1.0092
methanol; carbon dioxide, DACCS, climeworks, heat pump, wind; hydrogen, alkaline electrolysis, electricity mix | -1.1037 | -0.69095 | -0.69821 | -0.68891 | -0.70026 | -0.45509 | -0.53819 | -0.69777 | 0.93335 | -0.40078 | -0.7446
methanol; carbon dioxide, DACCS, climeworks, heat pump, wind; hydrogen, alkaline electrolysis, nuclear power, pressure water reactor | -1.2499 | -1.2273 | -1.2343 | -1.2253 | -1.2366 | -1.2275 | -1.2322 | -1.2341 | -1.014 | -1.2237 | -1.209
methanol; carbon dioxide, DACCS, climeworks, heat pump, wind; hydrogen, alkaline electrolysis, solar power | -1.0959 | -1.0071 | -1.0141 | -0.92865 | -1.0164 | -1.0073 | -1.012 | -1.0139 | -0.79879 | -1.0035 | -0.98879
methanol; carbon dioxide, DACCS, climeworks, heat pump, wind; hydrogen, from steam methane reforming | 0.769 | 0.79393 | 0.78703 | 0.79602 | 0.78466 | 0.79508 | 0.78948 | 0.78776 | 1.0097 | 0.79957 | 0.81132
methanol; carbon dioxide, DACCS, climeworks, heat pump, wind; hydrogen, from steam methane reforming with CCS | -0.74893 | -0.71787 | -0.72464 | -0.71577 | -0.72712 | -0.71331 | -0.72122 | -0.72403 | -0.48292 | -0.707 | -0.70297

## remind SSP1-PkBudg500 2030
Activity | AU | CH | CN | DE | GB | GLO | IN | RER | RU | US | ZA
methanol, BAU | 0.57203 | 0.57203 | 0.57203 | 0.57203 | 0.57203 | 0.57203 | 0.57203 | 0.57203 | 0.57203 | 0.57203 | 0.57203
methanol, BAU with CCS | 0.39393 | 0.41399 | 0.43693 | 0.39728 | 0.39728 | 0.42765 | 0.4667 | 0.39728 | 0.47585 | 0.41083 | 0.41164
methanol; carbon dioxide, DACCS, carbon engineering, configuration A; hydrogen, PEM electrolysis, grid electricity | -0.78888 | 0.39644 | 1.6837 | -0.64863 | -0.60855 | 1.2099 | 3.9566 | -0.60311 | 4.1662 | 0.23023 | 0.42083
methanol; carbon dioxide, DACCS, carbon engineering, configuration A; hydrogen, PEM electrolysis, nuclear power, pressure water reactor | -1.1705 | -1.1451 | -1.1105 | -1.2121 | -1.1661 | -1.1236 | -1.0697 | -1.1604 | -1.0695 | -1.0931 | -1.1459
methanol; carbon dioxide, DACCS, carbon engineering, configuration A; hydrogen, PEM electrolysis, solar power | -0.86414 | -0.7361 | -0.70351 | -0.68289 | -0.75889 | -0.71662 | -0.66274 | -0.75345 | -0.66697 | -0.68615 | -0.7393
methanol; carbon dioxide, DACCS, carbon engineering, configuration A; hydrogen, PEM electrolysis, wind power, >3MW, onshore | -1.0549 | -0.91692 | -0.8849 | -1.01 | -1.0465 | -0.89801 | -0.84413 | -0.93483 | -0.84833 | -0.86754 | -0.80586
methanol; carbon dioxide, DACCS, carbon engineering, configuration A; hydrogen, alkaline electrolysis, >3MW, onshore | -1.059 | -0.93114 | -0.89904 | -1.0215 | -1.051 | -0.91215 | -0.85823 | -0.94978 | -0.86243 | -0.88169 | -0.83045
methanol; carbon dioxide, DACCS, carbon engineering, configuration A; hydrogen, alkaline electrolysis, electricity mix | -0.85848 | 0.11281 | 1.1681 | -0.75069 | -0.71061 | 0.77952 | 3.0284 | -0.70595 | 3.1986 | -0.013438 | 0.13211
methanol; carbon dioxide, DACCS, carbon engineering, configuration A; hydrogen, alkaline electrolysis, nuclear power, pressure water reactor | -1.107 | -1.0796 | -1.047 | -1.1425 | -1.1024 | -1.0601 | -1.0062 | -1.0977 | -1.0044 | -1.0296 | -1.0828
methanol; carbon dioxide, DACCS, carbon engineering, configuration A; hydrogen, alkaline electrolysis, solar power | -0.91894 | -0.80924 | -0.77663 | -0.77721 | -0.83203 | -0.78974 | -0.73583 | -0.82737 | -0.74005 | -0.75929 | -0.81244
methanol; carbon dioxide, DACCS, carbon engineering, configuration A; hydrogen, from steam methane reforming | 0.83067 | 0.86329 | 0.902 | 0.79614 | 0.83621 | 0.88643 | 0.95036 | 0.84167 | 0.94866 | 0.91251 | 0.8595
methanol; carbon dioxide, DACCS, carbon engineering, configuration A; hydrogen, from steam methane reforming with CCS | -0.69241 | -0.64624 | -0.59195 | -0.72469 | -0.68461 | -0.61388 | -0.52402 | -0.67916 | -0.51918 | -0.59913 | -0.65177
methanol; carbon dioxide, DACCS, carbon engineering, configuration C, wind; hydrogen, PEM electrolysis, grid electricity | -0.89822 | 0.28912 | 1.5749 | -0.73939 | -0.71777 | 1.1011 | 3.8478 | -0.71192 | 4.0995 | 0.099673 | 0.31815
methanol; carbon dioxide, DACCS, carbon engineering, configuration C, wind; hydrogen, PEM electrolysis, nuclear power, pressure water reactor | -1.2798 | -1.2524 | -1.2193 | -1.3029 | -1.2753 | -1.2324 | -1.1785 | -1.2692 | -1.1362 | -1.2237 | -1.2486
methanol; carbon dioxide, DACCS, carbon engineering, configuration C, wind; hydrogen, PEM electrolysis, solar power | -0.97348 | -0.84342 | -0.81232 | -0.77365 | -0.86811 | -0.82543 | -0.77155 | -0.86226 | -0.73373 | -0.8167 | -0.84198
methanol; carbon dioxide, DACCS, carbon engineering, configuration C, wind; hydrogen, PEM electrolysis, wind power, >3MW, onshore | -1.1642 | -1.0242 | -0.99371 | -1.1008 | -1.1557 | -1.0068 | -0.95294 | -1.0436 | -0.9151 | -0.99809 | -0.90854
methanol; carbon dioxide, DACCS, carbon engineering, configuration C, wind; hydrogen, alkaline electrolysis, >3MW, onshore | -1.1684 | -1.0385 | -1.0078 | -1.1123 | -1.1602 | -1.021 | -0.96704 | -1.0586 | -0.92919 | -1.0122 | -0.93313
methanol; carbon dioxide, DACCS, carbon engineering, configuration C, wind; hydrogen, alkaline electrolysis, electricity mix | -0.96781 | 0.0054912 | 1.0593 | -0.84145 | -0.81983 | 0.67071 | 2.9196 | -0.81476 | 3.1318 | -0.14399 | 0.029429
methanol; carbon dioxide, DACCS, carbon engineering, configuration C, wind; hydrogen, alkaline electrolysis, nuclear power, pressure water reactor | -1.2164 | -1.1869 | -1.1558 | -1.2332 | -1.2116 | -1.1689 | -1.115 | -1.2065 | -1.0712 | -1.1602 | -1.1855
methanol; carbon dioxide, DACCS, carbon engineering, configuration C, wind; hydrogen, alkaline electrolysis, solar power | -1.0283 | -0.91656 | -0.88544 | -0.86797 | -0.94125 | -0.89855 | -0.84464 | -0.93618 | -0.80681 | -0.88984 | -0.91511
methanol; carbon dioxide, DACCS, carbon engineering, configuration C, wind; hydrogen, from steam methane reforming | 0.72134 | 0.75597 | 0.79319 | 0.70538 | 0.72699 | 0.77762 | 0.84155 | 0.73285 | 0.8819 | 0.78196 | 0.75683
methanol; carbon dioxide, DACCS, carbon engineering, configuration C, wind; hydrogen, from steam methane reforming with CCS | -0.80175 | -0.75356 | -0.70076 | -0.81545 | -0.79383 | -0.72269 | -0.63283 | -0.78797 | -0.58594 | -0.72968 | -0.75445
methanol; carbon dioxide, DACCS, climeworks, geothermal; hydrogen, PEM electrolysis, grid electricity | -0.89798 | 0.28278 | 1.5749 | -0.71762 | -0.71762 | 1.1011 | 3.8476 | -0.71863 | 4.075 | 0.067442 | 0.31195
methanol; carbon dioxide, DACCS, climeworks, geothermal; hydrogen, PEM electrolysis, nuclear power, pressure water reactor | -1.2796 | -1.2588 | -1.2192 | -1.2811 | -1.2751 | -1.2324 | -1.1786 | -1.2759 | -1.1607 | -1.2559 | -1.2548
methanol; carbon dioxide, DACCS, climeworks, geothermal; hydrogen, PEM electrolysis, solar power | -0.97324 | -0.84977 | -0.81227 | -0.75188 | -0.86796 | -0.82546 | -0.77168 | -0.86897 | -0.75821 | -0.84894 | -0.84818
methanol; carbon dioxide, DACCS, climeworks, geothermal; hydrogen, PEM electrolysis, wind power, >3MW, onshore | -1.164 | -1.0306 | -0.99366 | -1.079 | -1.1555 | -1.0068 | -0.95306 | -1.0504 | -0.93957 | -1.0303 | -0.91474
methanol; carbon dioxide, DACCS, climeworks, geothermal; hydrogen, alkaline electrolysis, >3MW, onshore | -1.1681 | -1.0448 | -1.0078 | -1.0905 | -1.16 | -1.021 | -0.96717 | -1.0653 | -0.95367 | -1.0445 | -0.93933
methanol; carbon dioxide, DACCS, climeworks, geothermal; hydrogen, alkaline electrolysis, electricity mix | -0.96758 | -0.00085494 | 1.0594 | -0.81969 | -0.81969 | 0.67069 | 2.9195 | -0.82148 | 3.1073 | -0.17622 | 0.02323
methanol; carbon dioxide, DACCS, climeworks, geothermal; hydrogen, alkaline electrolysis, nuclear power, pressure water reactor | -1.2161 | -1.1932 | -1.1557 | -1.2114 | -1.2114 | -1.1689 | -1.1151 | -1.2132 | -1.0957 | -1.1924 | -1.1916
methanol; carbon dioxide, DACCS, climeworks, geothermal; hydrogen, alkaline electrolysis, solar power | -1.028 | -0.92291 | -0.88539 | -0.8462 | -0.94111 | -0.89858 | -0.84476 | -0.9429 | -0.83129 | -0.92207 | -0.92131
methanol; carbon dioxide, DACCS, climeworks, geothermal; hydrogen, from steam methane reforming | 0.72158 | 0.74963 | 0.79324 | 0.72714 | 0.72714 | 0.77759 | 0.84142 | 0.72614 | 0.85742 | 0.74973 | 0.75063
methanol; carbon dioxide, DACCS, climeworks, geothermal; hydrogen, from steam methane reforming with CCS | -0.80151 | -0.7599 | -0.70071 | -0.79368 | -0.79368 | -0.72271 | -0.63296 | -0.79468 | -0.61042 | -0.76191 | -0.76065
methanol; carbon dioxide, DACCS, climeworks, heat pump, wind; hydrogen, PEM electrolysis, grid electricity | -0.89064 | 0.30802 | 1.5856 | -0.69503 | -0.70954 | 1.1118 | 3.8583 | -0.7085 | 4.3101 | 0.078146 | 0.36187
methanol; carbon dioxide, DACCS, climeworks, heat pump, wind; hydrogen, PEM electrolysis, nuclear power, pressure water reactor | -1.2723 | -1.2335 | -1.2085 | -1.2585 | -1.2671 | -1.2217 | -1.1679 | -1.2658 | -0.92563 | -1.2452 | -1.2049
methanol; carbon dioxide, DACCS, climeworks, heat pump, wind; hydrogen, PEM electrolysis, solar power | -0.9659 | -0.82452 | -0.80157 | -0.72929 | -0.85988 | -0.81475 | -0.76097 | -0.85884 | -0.52314 | -0.83823 | -0.79826
methanol; carbon dioxide, DACCS, climeworks, heat pump, wind; hydrogen, PEM electrolysis, wind power, >3MW, onshore | -1.1566 | -1.0053 | -0.98295 | -1.0564 | -1.1475 | -0.99614 | -0.94236 | -1.0402 | -0.7045 | -1.0196 | -0.86482
methanol; carbon dioxide, DACCS, climeworks, heat pump, wind; hydrogen, alkaline electrolysis, >3MW, onshore | -1.1608 | -1.0196 | -0.99709 | -1.0679 | -1.152 | -1.0103 | -0.95646 | -1.0552 | -0.7186 | -1.0338 | -0.88941
methanol; carbon dioxide, DACCS, climeworks, heat pump, wind; hydrogen, alkaline electrolysis, electricity mix | -0.96023 | 0.024391 | 1.0701 | -0.7971 | -0.8116 | 0.68139 | 2.9302 | -0.81134 | 3.3424 | -0.16552 | 0.073149
methanol; carbon dioxide, DACCS, climeworks, heat pump, wind; hydrogen, alkaline electrolysis, nuclear power, pressure water reactor | -1.2088 | -1.168 | -1.145 | -1.1889 | -1.2034 | -1.1582 | -1.1044 | -1.2031 | -0.86059 | -1.1817 | -1.1417
methanol; carbon dioxide, DACCS, climeworks, heat pump, wind; hydrogen, alkaline electrolysis, solar power | -1.0207 | -0.89766 | -0.87469 | -0.82361 | -0.93302 | -0.88787 | -0.83406 | -0.93276 | -0.59622 | -0.91137 | -0.87139
methanol; carbon dioxide, DACCS, climeworks, heat pump, wind; hydrogen, from steam methane reforming | 0.72892 | 0.77487 | 0.80394 | 0.74973 | 0.73523 | 0.7883 | 0.85213 | 0.73627 | 1.0925 | 0.76043 | 0.80055
methanol; carbon dioxide, DACCS, climeworks, heat pump, wind; hydrogen, from steam methane reforming with CCS | -0.79417 | -0.73466 | -0.69001 | -0.77109 | -0.7856 | -0.71201 | -0.62225 | -0.78455 | -0.37535 | -0.75121 | -0.71073

## remind SSP1-PkBudg500 2040
Activity | AU | CH | CN | DE | GB | GLO | IN | RER | RU | US | ZA
methanol, BAU | 0.54632 | 0.54632 | 0.54632 | 0.54632 | 0.54632 | 0.54632 | 0.54632 | 0.54632 | 0.54632 | 0.54632 | 0.54632
methanol, BAU with CCS | 0.38062 | 0.38001 | 0.38262 | 0.38045 | 0.38045 | 0.38234 | 0.38085 | 0.38045 | 0.39609 | 0.37959 | 0.38212
methanol; carbon dioxide, DACCS, carbon engineering, configuration A; hydrogen, PEM electrolysis, grid electricity | -0.94657 | -0.99056 | -0.84722 | -1.0089 | -0.97079 | -0.85338 | -0.91672 | -0.96652 | -0.028344 | -0.96895 | -0.82612
methanol; carbon dioxide, DACCS, carbon engineering, configuration A; hydrogen, PEM electrolysis, nuclear power, pressure water reactor | -1.1904 | -1.1932 | -1.1876 | -1.2319 | -1.1907 | -1.188 | -1.1902 | -1.1864 | -1.1832 | -1.1383 | -1.1881
methanol; carbon dioxide, DACCS, carbon engineering, configuration A; hydrogen, PEM electrolysis, solar power | -0.948 | -0.87004 | -0.86615 | -0.81613 | -0.8692 | -0.86657 | -0.86877 | -0.86493 | -0.86425 | -0.81688 | -0.86674
methanol; carbon dioxide, DACCS, carbon engineering, configuration A; hydrogen, PEM electrolysis, wind power, >3MW, onshore | -1.0895 | -0.99826 | -0.995 | -1.0608 | -1.0865 | -0.99543 | -0.99762 | -0.99378 | -0.99309 | -0.94573 | -0.8998
methanol; carbon dioxide, DACCS, carbon engineering, configuration A; hydrogen, alkaline electrolysis, >3MW, onshore | -1.092 | -1.0091 | -1.0058 | -1.0694 | -1.0893 | -1.0062 | -1.0084 | -1.0052 | -1.0039 | -0.95651 | -0.91928
methanol; carbon dioxide, DACCS, carbon engineering, configuration A; hydrogen, alkaline electrolysis, electricity mix | -0.98899 | -1.0251 | -0.9075 | -1.0469 | -1.0088 | -0.9126 | -0.96463 | -1.0051 | -0.23963 | -0.99761 | -0.8904
methanol; carbon dioxide, DACCS, carbon engineering, configuration A; hydrogen, alkaline electrolysis, nuclear power, pressure water reactor | -1.1362 | -1.1372 | -1.1334 | -1.1746 | -1.1364 | -1.1338 | -1.136 | -1.1327 | -1.1263 | -1.0841 | -1.1339
methanol; carbon dioxide, DACCS, carbon engineering, configuration A; hydrogen, alkaline electrolysis, solar power | -0.98947 | -0.92594 | -0.92204 | -0.88866 | -0.92508 | -0.92246 | -0.92466 | -0.92144 | -0.92013 | -0.87277 | -0.92262
methanol; carbon dioxide, DACCS, carbon engineering, configuration A; hydrogen, from steam methane reforming | 0.81467 | 0.81337 | 0.81799 | 0.77622 | 0.81438 | 0.8175 | 0.8149 | 0.81864 | 0.82341 | 0.86647 | 0.81727
methanol; carbon dioxide, DACCS, carbon engineering, configuration A; hydrogen, from steam methane reforming with CCS | -0.71135 | -0.71306 | -0.70667 | -0.74991 | -0.71176 | -0.70737 | -0.711 | -0.7075 | -0.69219 | -0.66025 | -0.70778
methanol; carbon dioxide, DACCS, carbon engineering, configuration C, wind; hydrogen, PEM electrolysis, grid electricity | -1.0558 | -1.0981 | -0.95597 | -1.1007 | -1.0799 | -0.96213 | -1.0255 | -1.0753 | -0.10117 | -1.0993 | -0.92978
methanol; carbon dioxide, DACCS, carbon engineering, configuration C, wind; hydrogen, PEM electrolysis, nuclear power, pressure water reactor | -1.2996 | -1.3007 | -1.2963 | -1.3237 | -1.2998 | -1.2968 | -1.299 | -1.2951 | -1.256 | -1.2687 | -1.2917
methanol; carbon dioxide, DACCS, carbon engineering, configuration C, wind; hydrogen, PEM electrolysis, solar power | -1.0572 | -0.97754 | -0.9749 | -0.90792 | -0.97828 | -0.97532 | -0.97752 | -0.97368 | -0.93708 | -0.94725 | -0.97039
methanol; carbon dioxide, DACCS, carbon engineering, configuration C, wind; hydrogen, PEM electrolysis, wind power, >3MW, onshore | -1.1987 | -1.1058 | -1.1038 | -1.1526 | -1.1956 | -1.1042 | -1.1064 | -1.1025 | -1.0659 | -1.0761 | -1.0035
methanol; carbon dioxide, DACCS, carbon engineering, configuration C, wind; hydrogen, alkaline electrolysis, >3MW, onshore | -1.2011 | -1.1166 | -1.1145 | -1.1612 | -1.1984 | -1.115 | -1.1172 | -1.1139 | -1.0767 | -1.0869 | -1.0229
methanol; carbon dioxide, DACCS, carbon engineering, configuration C, wind; hydrogen, alkaline electrolysis, electricity mix | -1.0982 | -1.1326 | -1.0163 | -1.1387 | -1.1179 | -1.0213 | -1.0734 | -1.1139 | -0.31245 | -1.128 | -0.99406
methanol; carbon dioxide, DACCS, carbon engineering, configuration C, wind; hydrogen, alkaline electrolysis, nuclear power, pressure water reactor | -1.2453 | -1.2448 | -1.2421 | -1.2663 | -1.2455 | -1.2425 | -1.2447 | -1.2415 | -1.1991 | -1.2145 | -1.2376
methanol; carbon dioxide, DACCS, carbon engineering, configuration C, wind; hydrogen, alkaline electrolysis, solar power | -1.0987 | -1.0334 | -1.0308 | -0.98045 | -1.0342 | -1.0312 | -1.0334 | -1.0302 | -0.99295 | -1.0031 | -1.0263
methanol; carbon dioxide, DACCS, carbon engineering, configuration C, wind; hydrogen, from steam methane reforming | 0.70549 | 0.70587 | 0.70924 | 0.68444 | 0.70529 | 0.70875 | 0.70615 | 0.70989 | 0.75058 | 0.7361 | 0.71361
methanol; carbon dioxide, DACCS, carbon engineering, configuration C, wind; hydrogen, from steam methane reforming with CCS | -0.82053 | -0.82057 | -0.81542 | -0.8417 | -0.82084 | -0.81612 | -0.81975 | -0.81625 | -0.76501 | -0.79062 | -0.81144
methanol; carbon dioxide, DACCS, climeworks, geothermal; hydrogen, PEM electrolysis, grid electricity | -1.0738 | -1.1191 | -0.97448 | -1.0981 | -1.0981 | -0.98065 | -1.0439 | -1.0965 | -0.13873 | -1.1498 | -0.95361
methanol; carbon dioxide, DACCS, climeworks, geothermal; hydrogen, PEM electrolysis, nuclear power, pressure water reactor | -1.3177 | -1.3218 | -1.3149 | -1.3211 | -1.318 | -1.3153 | -1.3174 | -1.3163 | -1.2936 | -1.3191 | -1.3156
methanol; carbon dioxide, DACCS, climeworks, geothermal; hydrogen, PEM electrolysis, solar power | -1.0753 | -0.99859 | -0.99341 | -0.90526 | -0.99648 | -0.99384 | -0.99593 | -0.99487 | -0.97464 | -0.99769 | -0.99422
methanol; carbon dioxide, DACCS, climeworks, geothermal; hydrogen, PEM electrolysis, wind power, >3MW, onshore | -1.2168 | -1.1268 | -1.1223 | -1.15 | -1.2138 | -1.1227 | -1.1248 | -1.1237 | -1.1035 | -1.1265 | -1.0273
methanol; carbon dioxide, DACCS, climeworks, geothermal; hydrogen, alkaline electrolysis, >3MW, onshore | -1.2192 | -1.1377 | -1.1331 | -1.1585 | -1.2166 | -1.1335 | -1.1356 | -1.1351 | -1.1142 | -1.1373 | -1.0468
methanol; carbon dioxide, DACCS, climeworks, geothermal; hydrogen, alkaline electrolysis, electricity mix | -1.1163 | -1.1536 | -1.0348 | -1.1361 | -1.1361 | -1.0399 | -1.0918 | -1.1351 | -0.35001 | -1.1784 | -1.0179
methanol; carbon dioxide, DACCS, climeworks, geothermal; hydrogen, alkaline electrolysis, nuclear power, pressure water reactor | -1.2634 | -1.2658 | -1.2606 | -1.2637 | -1.2637 | -1.261 | -1.2631 | -1.2627 | -1.2367 | -1.2649 | -1.2614
methanol; carbon dioxide, DACCS, climeworks, geothermal; hydrogen, alkaline electrolysis, solar power | -1.1167 | -1.0545 | -1.0493 | -0.97778 | -1.0524 | -1.0497 | -1.0518 | -1.0514 | -1.0305 | -1.0536 | -1.0501
methanol; carbon dioxide, DACCS, climeworks, geothermal; hydrogen, from steam methane reforming | 0.68739 | 0.68481 | 0.69073 | 0.6871 | 0.6871 | 0.69023 | 0.68774 | 0.6887 | 0.71302 | 0.68566 | 0.68978
methanol; carbon dioxide, DACCS, climeworks, geothermal; hydrogen, from steam methane reforming with CCS | -0.83863 | -0.84162 | -0.83393 | -0.83904 | -0.83904 | -0.83463 | -0.83816 | -0.83744 | -0.80257 | -0.84106 | -0.83527
methanol; carbon dioxide, DACCS, climeworks, heat pump, wind; hydrogen, PEM electrolysis, grid electricity | -1.0585 | -1.0917 | -0.95639 | -1.0701 | -1.0821 | -0.96256 | -1.0258 | -1.0784 | 0.065724 | -1.1317 | -0.90295
methanol; carbon dioxide, DACCS, climeworks, heat pump, wind; hydrogen, PEM electrolysis, nuclear power, pressure water reactor | -1.3024 | -1.2943 | -1.2968 | -1.2931 | -1.302 | -1.2972 | -1.2993 | -1.2983 | -1.0892 | -1.301 | -1.2649
methanol; carbon dioxide, DACCS, climeworks, heat pump, wind; hydrogen, PEM electrolysis, solar power | -1.06 | -0.97116 | -0.97532 | -0.87725 | -0.98054 | -0.97575 | -0.97784 | -0.97685 | -0.77019 | -0.9796 | -0.94356
methanol; carbon dioxide, DACCS, climeworks, heat pump, wind; hydrogen, PEM electrolysis, wind power, >3MW, onshore | -1.2015 | -1.0994 | -1.1042 | -1.122 | -1.1979 | -1.1046 | -1.1067 | -1.1057 | -0.89902 | -1.1085 | -0.97662
methanol; carbon dioxide, DACCS, climeworks, heat pump, wind; hydrogen, alkaline electrolysis, >3MW, onshore | -1.2039 | -1.1102 | -1.115 | -1.1305 | -1.2006 | -1.1154 | -1.1175 | -1.1171 | -0.90979 | -1.1192 | -0.99611
methanol; carbon dioxide, DACCS, climeworks, heat pump, wind; hydrogen, alkaline electrolysis, electricity mix | -1.101 | -1.1262 | -1.0167 | -1.1081 | -1.1201 | -1.0218 | -1.0737 | -1.1171 | -0.14556 | -1.1603 | -0.96723
methanol; carbon dioxide, DACCS, climeworks, heat pump, wind; hydrogen, alkaline electrolysis, nuclear power, pressure water reactor | -1.2481 | -1.2384 | -1.2425 | -1.2357 | -1.2477 | -1.2429 | -1.245 | -1.2447 | -1.0322 | -1.2468 | -1.2108
methanol; carbon dioxide, DACCS, climeworks, heat pump, wind; hydrogen, alkaline electrolysis, solar power | -1.1014 | -1.0271 | -1.0312 | -0.94978 | -1.0364 | -1.0316 | -1.0337 | -1.0334 | -0.82606 | -1.0355 | -0.99945
methanol; carbon dioxide, DACCS, climeworks, heat pump, wind; hydrogen, from steam methane reforming | 0.70269 | 0.71224 | 0.70882 | 0.7151 | 0.70304 | 0.70832 | 0.70583 | 0.70672 | 0.91748 | 0.70375 | 0.74044
methanol; carbon dioxide, DACCS, climeworks, heat pump, wind; hydrogen, from steam methane reforming with CCS | -0.82333 | -0.81419 | -0.81584 | -0.81104 | -0.8231 | -0.81654 | -0.82007 | -0.81941 | -0.59812 | -0.82297 | -0.78461

## remind SSP1-PkBudg500 2050
Activity | AU | CH | CN | DE | GB | GLO | IN | RER | RU | US | ZA
methanol, BAU | 0.53896 | 0.53896 | 0.53896 | 0.53896 | 0.53896 | 0.53896 | 0.53896 | 0.53896 | 0.53896 | 0.53896 | 0.53896
methanol, BAU with CCS | 0.37566 | 0.37455 | 0.37524 | 0.37483 | 0.37483 | 0.37534 | 0.37529 | 0.37483 | 0.37696 | 0.37439 | 0.37585
methanol; carbon dioxide, DACCS, carbon engineering, configuration A; hydrogen, PEM electrolysis, grid electricity | -0.96129 | -1.0356 | -1.0023 | -1.0623 | -1.0245 | -0.99021 | -0.97212 | -1.0207 | -0.90388 | -0.99721 | -0.9296
methanol; carbon dioxide, DACCS, carbon engineering, configuration A; hydrogen, PEM electrolysis, nuclear power, pressure water reactor | -1.1981 | -1.2013 | -1.1987 | -1.2396 | -1.1993 | -1.1986 | -1.1987 | -1.1955 | -1.2114 | -1.1464 | -1.1976
methanol; carbon dioxide, DACCS, carbon engineering, configuration A; hydrogen, PEM electrolysis, solar power | -0.97353 | -0.90305 | -0.90189 | -0.85697 | -0.90249 | -0.90178 | -0.90194 | -0.89867 | -0.91644 | -0.84962 | -0.90089
methanol; carbon dioxide, DACCS, carbon engineering, configuration A; hydrogen, PEM electrolysis, wind power, >3MW, onshore | -1.1038 | -1.0219 | -1.0213 | -1.082 | -1.1021 | -1.0212 | -1.0213 | -1.0181 | -1.0358 | -0.96901 | -0.93344
methanol; carbon dioxide, DACCS, carbon engineering, configuration A; hydrogen, alkaline electrolysis, >3MW, onshore | -1.1057 | -1.0314 | -1.0308 | -1.0895 | -1.1043 | -1.0306 | -1.0308 | -1.0281 | -1.0453 | -0.97848 | -0.9508
methanol; carbon dioxide, DACCS, carbon engineering, configuration A; hydrogen, alkaline electrolysis, electricity mix | -1.0018 | -1.0628 | -1.0353 | -1.0914 | -1.0536 | -1.0255 | -1.0108 | -1.0503 | -0.95784 | -1.0216 | -0.97593
methanol; carbon dioxide, DACCS, carbon engineering, configuration A; hydrogen, alkaline electrolysis, nuclear power, pressure water reactor | -1.1472 | -1.149 | -1.1478 | -1.1862 | -1.1484 | -1.1477 | -1.1479 | -1.1451 | -1.1579 | -1.0955 | -1.1468
methanol; carbon dioxide, DACCS, carbon engineering, configuration A; hydrogen, alkaline electrolysis, solar power | -1.0112 | -0.95389 | -0.95273 | -0.923 | -0.95331 | -0.95261 | -0.95276 | -0.95005 | -0.96726 | -0.90045 | -0.95171
methanol; carbon dioxide, DACCS, carbon engineering, configuration A; hydrogen, from steam methane reforming | 0.80949 | 0.80741 | 0.80879 | 0.77027 | 0.80809 | 0.80893 | 0.80875 | 0.81189 | 0.79469 | 0.86084 | 0.80995
methanol; carbon dioxide, DACCS, carbon engineering, configuration A; hydrogen, from steam methane reforming with CCS | -0.7172 | -0.72004 | -0.71819 | -0.75699 | -0.71917 | -0.718 | -0.71823 | -0.71537 | -0.73114 | -0.66671 | -0.71665
methanol; carbon dioxide, DACCS, carbon engineering, configuration C, wind; hydrogen, PEM electrolysis, grid electricity | -1.0706 | -1.1434 | -1.1111 | -1.1545 | -1.1337 | -1.0991 | -1.081 | -1.1296 | -0.97949 | -1.1277 | -1.0339
methanol; carbon dioxide, DACCS, carbon engineering, configuration C, wind; hydrogen, PEM electrolysis, nuclear power, pressure water reactor | -1.3074 | -1.3091 | -1.3076 | -1.3318 | -1.3085 | -1.3075 | -1.3076 | -1.3044 | -1.2871 | -1.2769 | -1.3019
methanol; carbon dioxide, DACCS, carbon engineering, configuration C, wind; hydrogen, PEM electrolysis, solar power | -1.0828 | -1.0108 | -1.0108 | -0.94917 | -1.0117 | -1.0107 | -1.0108 | -1.0076 | -0.99205 | -0.98011 | -1.0051
methanol; carbon dioxide, DACCS, carbon engineering, configuration C, wind; hydrogen, PEM electrolysis, wind power, >3MW, onshore | -1.2131 | -1.1296 | -1.1302 | -1.1742 | -1.2113 | -1.1301 | -1.1302 | -1.1269 | -1.1114 | -1.0995 | -1.0377
methanol; carbon dioxide, DACCS, carbon engineering, configuration C, wind; hydrogen, alkaline electrolysis, >3MW, onshore | -1.215 | -1.1391 | -1.1396 | -1.1817 | -1.2135 | -1.1395 | -1.1397 | -1.137 | -1.1209 | -1.109 | -1.0551
methanol; carbon dioxide, DACCS, carbon engineering, configuration C, wind; hydrogen, alkaline electrolysis, electricity mix | -1.1111 | -1.1705 | -1.1442 | -1.1836 | -1.1628 | -1.1344 | -1.1197 | -1.1592 | -1.0334 | -1.1521 | -1.0802
methanol; carbon dioxide, DACCS, carbon engineering, configuration C, wind; hydrogen, alkaline electrolysis, nuclear power, pressure water reactor | -1.2565 | -1.2567 | -1.2567 | -1.2784 | -1.2576 | -1.2566 | -1.2567 | -1.254 | -1.2335 | -1.226 | -1.2511
methanol; carbon dioxide, DACCS, carbon engineering, configuration C, wind; hydrogen, alkaline electrolysis, solar power | -1.1205 | -1.0616 | -1.0616 | -1.0152 | -1.0625 | -1.0615 | -1.0616 | -1.0589 | -1.0429 | -1.0309 | -1.056
methanol; carbon dioxide, DACCS, carbon engineering, configuration C, wind; hydrogen, from steam methane reforming | 0.70021 | 0.69965 | 0.6999 | 0.67807 | 0.6989 | 0.70004 | 0.69986 | 0.70301 | 0.71908 | 0.73036 | 0.70568
methanol; carbon dioxide, DACCS, carbon engineering, configuration C, wind; hydrogen, from steam methane reforming with CCS | -0.82649 | -0.8278 | -0.82708 | -0.84919 | -0.82836 | -0.82688 | -0.82711 | -0.82425 | -0.80675 | -0.7972 | -0.82092
methanol; carbon dioxide, DACCS, climeworks, geothermal; hydrogen, PEM electrolysis, grid electricity | -1.0907 | -1.1658 | -1.1317 | -1.1539 | -1.1539 | -1.1196 | -1.1014 | -1.1525 | -1.0164 | -1.1801 | -1.0592
methanol; carbon dioxide, DACCS, climeworks, geothermal; hydrogen, PEM electrolysis, nuclear power, pressure water reactor | -1.3275 | -1.3315 | -1.3281 | -1.3311 | -1.3287 | -1.328 | -1.328 | -1.3273 | -1.3239 | -1.3293 | -1.3272
methanol; carbon dioxide, DACCS, climeworks, geothermal; hydrogen, PEM electrolysis, solar power | -1.1029 | -1.0332 | -1.0313 | -0.94855 | -1.0319 | -1.0312 | -1.0312 | -1.0305 | -1.0289 | -1.0325 | -1.0305
methanol; carbon dioxide, DACCS, climeworks, geothermal; hydrogen, PEM electrolysis, wind power, >3MW, onshore | -1.2332 | -1.152 | -1.1507 | -1.1736 | -1.2315 | -1.1506 | -1.1506 | -1.1499 | -1.1483 | -1.1519 | -1.0631
methanol; carbon dioxide, DACCS, climeworks, geothermal; hydrogen, alkaline electrolysis, >3MW, onshore | -1.2351 | -1.1615 | -1.1602 | -1.181 | -1.2337 | -1.16 | -1.1601 | -1.1599 | -1.1578 | -1.1613 | -1.0804
methanol; carbon dioxide, DACCS, climeworks, geothermal; hydrogen, alkaline electrolysis, electricity mix | -1.1312 | -1.1929 | -1.1647 | -1.183 | -1.183 | -1.1549 | -1.1401 | -1.1821 | -1.0703 | -1.2044 | -1.1056
methanol; carbon dioxide, DACCS, climeworks, geothermal; hydrogen, alkaline electrolysis, nuclear power, pressure water reactor | -1.2766 | -1.2791 | -1.2772 | -1.2778 | -1.2778 | -1.2771 | -1.2772 | -1.2769 | -1.2704 | -1.2784 | -1.2764
methanol; carbon dioxide, DACCS, climeworks, geothermal; hydrogen, alkaline electrolysis, solar power | -1.1406 | -1.084 | -1.0821 | -1.0146 | -1.0827 | -1.082 | -1.0821 | -1.0819 | -1.0797 | -1.0833 | -1.0813
methanol; carbon dioxide, DACCS, climeworks, geothermal; hydrogen, from steam methane reforming | 0.68009 | 0.67728 | 0.67939 | 0.67869 | 0.67869 | 0.67953 | 0.67944 | 0.68009 | 0.68221 | 0.67797 | 0.68031
methanol; carbon dioxide, DACCS, climeworks, geothermal; hydrogen, from steam methane reforming with CCS | -0.8466 | -0.85017 | -0.84759 | -0.84857 | -0.84857 | -0.84739 | -0.84753 | -0.84717 | -0.84362 | -0.84958 | -0.84629
methanol; carbon dioxide, DACCS, climeworks, heat pump, wind; hydrogen, PEM electrolysis, grid electricity | -1.0763 | -1.1408 | -1.1147 | -1.128 | -1.1389 | -1.1026 | -1.0845 | -1.1356 | -0.8303 | -1.1631 | -1.0127
methanol; carbon dioxide, DACCS, climeworks, heat pump, wind; hydrogen, PEM electrolysis, nuclear power, pressure water reactor | -1.3131 | -1.3065 | -1.3111 | -1.3052 | -1.3137 | -1.311 | -1.3111 | -1.3103 | -1.1379 | -1.3123 | -1.2807
methanol; carbon dioxide, DACCS, climeworks, heat pump, wind; hydrogen, PEM electrolysis, solar power | -1.0885 | -1.0082 | -1.0143 | -0.92259 | -1.0169 | -1.0142 | -1.0143 | -1.0135 | -0.84286 | -1.0155 | -0.984
methanol; carbon dioxide, DACCS, climeworks, heat pump, wind; hydrogen, PEM electrolysis, wind power, >3MW, onshore | -1.2188 | -1.127 | -1.1337 | -1.1477 | -1.2165 | -1.1336 | -1.1337 | -1.1329 | -0.96223 | -1.1349 | -1.0166
methanol; carbon dioxide, DACCS, climeworks, heat pump, wind; hydrogen, alkaline electrolysis, >3MW, onshore | -1.2207 | -1.1365 | -1.1432 | -1.1551 | -1.2187 | -1.1431 | -1.1431 | -1.1429 | -0.9717 | -1.1444 | -1.0339
methanol; carbon dioxide, DACCS, climeworks, heat pump, wind; hydrogen, alkaline electrolysis, electricity mix | -1.1168 | -1.1679 | -1.1478 | -1.157 | -1.168 | -1.1379 | -1.1231 | -1.1652 | -0.88426 | -1.1875 | -1.059
methanol; carbon dioxide, DACCS, climeworks, heat pump, wind; hydrogen, alkaline electrolysis, nuclear power, pressure water reactor | -1.2622 | -1.2541 | -1.2602 | -1.2518 | -1.2628 | -1.2601 | -1.2602 | -1.26 | -1.0843 | -1.2614 | -1.2299
methanol; carbon dioxide, DACCS, climeworks, heat pump, wind; hydrogen, alkaline electrolysis, solar power | -1.1261 | -1.059 | -1.0652 | -0.98862 | -1.0677 | -1.065 | -1.0651 | -1.0649 | -0.89368 | -1.0663 | -1.0348
methanol; carbon dioxide, DACCS, climeworks, heat pump, wind; hydrogen, from steam methane reforming | 0.69453 | 0.70227 | 0.69636 | 0.70465 | 0.69371 | 0.6965 | 0.69641 | 0.69703 | 0.86827 | 0.69494 | 0.72683
methanol; carbon dioxide, DACCS, climeworks, heat pump, wind; hydrogen, from steam methane reforming with CCS | -0.83216 | -0.82518 | -0.83062 | -0.82261 | -0.83356 | -0.83042 | -0.83056 | -0.83023 | -0.65756 | -0.83261 | -0.79977

## remind SSP1-PkBudg1150 2030
Activity | AU | CH | CN | DE | GB | GLO | IN | RER | RU | US | ZA
methanol, BAU | 0.58991 | 0.58991 | 0.58991 | 0.58991 | 0.58991 | 0.58991 | 0.58991 | 0.58991 | 0.58991 | 0.58991 | 0.58991
methanol, BAU with CCS | 0.40466 | 0.42786 | 0.50165 | 0.41537 | 0.41537 | 0.46816 | 0.5288 | 0.41537 | 0.51375 | 0.43003 | 0.4435
methanol; carbon dioxide, DACCS, carbon engineering, configuration A; hydrogen, PEM electrolysis, grid electricity | -0.50671 | 0.86614 | 5.0884 | 0.058442 | 0.10015 | 3.2654 | 7.5928 | 0.10616 | 6.1029 | 0.99945 | 2.1305
methanol; carbon dioxide, DACCS, carbon engineering, configuration A; hydrogen, PEM electrolysis, nuclear power, pressure water reactor | -1.153 | -1.1258 | -1.0176 | -1.1879 | -1.1383 | -1.0646 | -0.98106 | -1.1321 | -1.0138 | -1.0643 | -1.0991
methanol; carbon dioxide, DACCS, carbon engineering, configuration A; hydrogen, PEM electrolysis, solar power | -0.79828 | -0.65062 | -0.54655 | -0.57454 | -0.66705 | -0.59359 | -0.51005 | -0.66104 | -0.54825 | -0.59326 | -0.62884
methanol; carbon dioxide, DACCS, carbon engineering, configuration A; hydrogen, PEM electrolysis, wind power, >3MW, onshore | -1.025 | -0.86999 | -0.76645 | -0.96198 | -1.006 | -0.81349 | -0.72994 | -0.88094 | -0.76812 | -0.81316 | -0.7201
methanol; carbon dioxide, DACCS, carbon engineering, configuration A; hydrogen, alkaline electrolysis, >3MW, onshore | -1.0309 | -0.88707 | -0.78342 | -0.97599 | -1.0122 | -0.83048 | -0.74689 | -0.89883 | -0.78508 | -0.83018 | -0.74881
methanol; carbon dioxide, DACCS, carbon engineering, configuration A; hydrogen, alkaline electrolysis, electricity mix | -0.62658 | 0.49829 | 3.9593 | -0.17084 | -0.12914 | 2.4646 | 6.0076 | -0.12398 | 4.786 | 0.61757 | 1.533
methanol; carbon dioxide, DACCS, carbon engineering, configuration A; hydrogen, alkaline electrolysis, nuclear power, pressure water reactor | -1.082 | -1.0506 | -0.94646 | -1.1087 | -1.067 | -0.99351 | -0.90992 | -1.0619 | -0.94161 | -0.99322 | -1.0288
methanol; carbon dioxide, DACCS, carbon engineering, configuration A; hydrogen, alkaline electrolysis, solar power | -0.86323 | -0.73677 | -0.63265 | -0.68519 | -0.75321 | -0.6797 | -0.59611 | -0.74805 | -0.63432 | -0.67941 | -0.71497
methanol; carbon dioxide, DACCS, carbon engineering, configuration A; hydrogen, from steam methane reforming | 0.84586 | 0.88317 | 1.0067 | 0.8219 | 0.8636 | 0.95088 | 1.05 | 0.86963 | 1.0081 | 0.94124 | 0.90906
methanol; carbon dioxide, DACCS, carbon engineering, configuration A; hydrogen, from steam methane reforming with CCS | -0.67341 | -0.62041 | -0.44678 | -0.69012 | -0.64842 | -0.52548 | -0.38618 | -0.64239 | -0.43761 | -0.56083 | -0.58427
methanol; carbon dioxide, DACCS, carbon engineering, configuration C, wind; hydrogen, PEM electrolysis, grid electricity | -0.6162 | 0.75893 | 4.9795 | -0.031494 | -0.0092151 | 3.1565 | 7.4839 | -0.002738 | 6.041 | 0.86902 | 2.0286
methanol; carbon dioxide, DACCS, carbon engineering, configuration C, wind; hydrogen, PEM electrolysis, nuclear power, pressure water reactor | -1.2625 | -1.233 | -1.1265 | -1.2778 | -1.2477 | -1.1735 | -1.09 | -1.241 | -1.0757 | -1.1947 | -1.201
methanol; carbon dioxide, DACCS, carbon engineering, configuration C, wind; hydrogen, PEM electrolysis, solar power | -0.90778 | -0.75782 | -0.65545 | -0.66448 | -0.77641 | -0.70248 | -0.61894 | -0.76994 | -0.61007 | -0.72369 | -0.73076
methanol; carbon dioxide, DACCS, carbon engineering, configuration C, wind; hydrogen, PEM electrolysis, wind power, >3MW, onshore | -1.1345 | -0.97719 | -0.87534 | -1.0519 | -1.1153 | -0.92238 | -0.83884 | -0.98983 | -0.82994 | -0.94359 | -0.82202
methanol; carbon dioxide, DACCS, carbon engineering, configuration C, wind; hydrogen, alkaline electrolysis, >3MW, onshore | -1.1404 | -0.99428 | -0.89232 | -1.0659 | -1.1215 | -0.93937 | -0.85578 | -1.0077 | -0.8469 | -0.96061 | -0.85073
methanol; carbon dioxide, DACCS, carbon engineering, configuration C, wind; hydrogen, alkaline electrolysis, electricity mix | -0.73607 | 0.39109 | 3.8504 | -0.26078 | -0.2385 | 2.3557 | 5.8987 | -0.23288 | 4.7241 | 0.48714 | 1.4311
methanol; carbon dioxide, DACCS, carbon engineering, configuration C, wind; hydrogen, alkaline electrolysis, nuclear power, pressure water reactor | -1.1914 | -1.1578 | -1.0554 | -1.1987 | -1.1764 | -1.1024 | -1.0188 | -1.1708 | -1.0034 | -1.1236 | -1.1307
methanol; carbon dioxide, DACCS, carbon engineering, configuration C, wind; hydrogen, alkaline electrolysis, solar power | -0.97273 | -0.84398 | -0.74154 | -0.77512 | -0.86257 | -0.7886 | -0.70501 | -0.85695 | -0.69615 | -0.80984 | -0.81689
methanol; carbon dioxide, DACCS, carbon engineering, configuration C, wind; hydrogen, from steam methane reforming | 0.73637 | 0.77597 | 0.89786 | 0.73196 | 0.75424 | 0.84198 | 0.9411 | 0.76074 | 0.94627 | 0.81081 | 0.80713
methanol; carbon dioxide, DACCS, carbon engineering, configuration C, wind; hydrogen, from steam methane reforming with CCS | -0.7829 | -0.72762 | -0.55568 | -0.78006 | -0.75778 | -0.63438 | -0.49507 | -0.75128 | -0.49944 | -0.69126 | -0.68619
methanol; carbon dioxide, DACCS, climeworks, geothermal; hydrogen, PEM electrolysis, grid electricity | -0.59866 | 0.76032 | 4.9972 | 0.0082743 | 0.0082743 | 3.1739 | 7.5012 | 0.0048906 | 6.0296 | 0.85438 | 2.0391
methanol; carbon dioxide, DACCS, climeworks, geothermal; hydrogen, PEM electrolysis, nuclear power, pressure water reactor | -1.245 | -1.2316 | -1.1088 | -1.2381 | -1.2302 | -1.1561 | -1.0727 | -1.2333 | -1.0872 | -1.2093 | -1.1905
methanol; carbon dioxide, DACCS, climeworks, geothermal; hydrogen, PEM electrolysis, solar power | -0.89024 | -0.75644 | -0.63775 | -0.62471 | -0.75892 | -0.68505 | -0.60172 | -0.76231 | -0.62156 | -0.73833 | -0.7202
methanol; carbon dioxide, DACCS, climeworks, geothermal; hydrogen, PEM electrolysis, wind power, >3MW, onshore | -1.117 | -0.97581 | -0.85765 | -1.0121 | -1.0978 | -0.90495 | -0.82161 | -0.9822 | -0.84143 | -0.95822 | -0.81147
methanol; carbon dioxide, DACCS, climeworks, geothermal; hydrogen, alkaline electrolysis, >3MW, onshore | -1.1228 | -0.99289 | -0.87462 | -1.0262 | -1.104 | -0.92194 | -0.83856 | -1.0001 | -0.85839 | -0.97525 | -0.84017
methanol; carbon dioxide, DACCS, climeworks, geothermal; hydrogen, alkaline electrolysis, electricity mix | -0.71854 | 0.39247 | 3.8681 | -0.22101 | -0.22101 | 2.3731 | 5.9159 | -0.22525 | 4.7127 | 0.47251 | 1.4416
methanol; carbon dioxide, DACCS, climeworks, geothermal; hydrogen, alkaline electrolysis, nuclear power, pressure water reactor | -1.1739 | -1.1564 | -1.0377 | -1.1589 | -1.1589 | -1.085 | -1.0016 | -1.1631 | -1.0149 | -1.1383 | -1.1201
methanol; carbon dioxide, DACCS, climeworks, geothermal; hydrogen, alkaline electrolysis, solar power | -0.95519 | -0.84259 | -0.72385 | -0.73535 | -0.84508 | -0.77116 | -0.68778 | -0.84932 | -0.70763 | -0.82447 | -0.80634
methanol; carbon dioxide, DACCS, climeworks, geothermal; hydrogen, from steam methane reforming | 0.7539 | 0.77735 | 0.91555 | 0.77173 | 0.77173 | 0.85942 | 0.95833 | 0.76837 | 0.93479 | 0.79618 | 0.81769
methanol; carbon dioxide, DACCS, climeworks, geothermal; hydrogen, from steam methane reforming with CCS | -0.76536 | -0.72623 | -0.53798 | -0.74029 | -0.74029 | -0.61694 | -0.47784 | -0.74365 | -0.51092 | -0.7059 | -0.67563
methanol; carbon dioxide, DACCS, climeworks, heat pump, wind; hydrogen, PEM electrolysis, grid electricity | -0.59943 | 0.78883 | 5.0003 | 0.024807 | 0.0083296 | 3.177 | 7.5042 | 0.0069766 | 6.2876 | 0.85743 | 2.0868
methanol; carbon dioxide, DACCS, climeworks, heat pump, wind; hydrogen, PEM electrolysis, nuclear power, pressure water reactor | -1.2457 | -1.2031 | -1.1057 | -1.2215 | -1.2302 | -1.153 | -1.0697 | -1.2312 | -0.82913 | -1.2063 | -1.1428
methanol; carbon dioxide, DACCS, climeworks, heat pump, wind; hydrogen, PEM electrolysis, solar power | -0.89101 | -0.72793 | -0.6347 | -0.60818 | -0.75887 | -0.682 | -0.59867 | -0.76022 | -0.36353 | -0.73527 | -0.67258
methanol; carbon dioxide, DACCS, climeworks, heat pump, wind; hydrogen, PEM electrolysis, wind power, >3MW, onshore | -1.1177 | -0.9473 | -0.8546 | -0.99561 | -1.0978 | -0.9019 | -0.81856 | -0.98012 | -0.5834 | -0.95517 | -0.76385
methanol; carbon dioxide, DACCS, climeworks, heat pump, wind; hydrogen, alkaline electrolysis, >3MW, onshore | -1.1236 | -0.96438 | -0.87157 | -1.0096 | -1.104 | -0.91889 | -0.8355 | -0.99801 | -0.60036 | -0.9722 | -0.79256
methanol; carbon dioxide, DACCS, climeworks, heat pump, wind; hydrogen, alkaline electrolysis, electricity mix | -0.7193 | 0.42098 | 3.8712 | -0.20448 | -0.22096 | 2.3762 | 5.919 | -0.22316 | 4.9707 | 0.47556 | 1.4892
methanol; carbon dioxide, DACCS, climeworks, heat pump, wind; hydrogen, alkaline electrolysis, nuclear power, pressure water reactor | -1.1747 | -1.1279 | -1.0346 | -1.1424 | -1.1588 | -1.0819 | -0.99854 | -1.161 | -0.75689 | -1.1352 | -1.0725
methanol; carbon dioxide, DACCS, climeworks, heat pump, wind; hydrogen, alkaline electrolysis, solar power | -0.95596 | -0.81408 | -0.72079 | -0.71882 | -0.84503 | -0.76811 | -0.68473 | -0.84723 | -0.4496 | -0.82142 | -0.75872
methanol; carbon dioxide, DACCS, climeworks, heat pump, wind; hydrogen, from steam methane reforming | 0.75314 | 0.80586 | 0.9186 | 0.78826 | 0.77178 | 0.86247 | 0.96138 | 0.77045 | 1.1928 | 0.79923 | 0.86531
methanol; carbon dioxide, DACCS, climeworks, heat pump, wind; hydrogen, from steam methane reforming with CCS | -0.76613 | -0.69772 | -0.53493 | -0.72376 | -0.74023 | -0.61389 | -0.47479 | -0.74157 | -0.25289 | -0.70285 | -0.62802

## remind SSP1-PkBudg1150 2040
Activity | AU | CH | CN | DE | GB | GLO | IN | RER | RU | US | ZA
methanol, BAU | 0.56824 | 0.56824 | 0.56824 | 0.56824 | 0.56824 | 0.56824 | 0.56824 | 0.56824 | 0.56824 | 0.56824 | 0.56824
methanol, BAU with CCS | 0.39023 | 0.39177 | 0.43047 | 0.39428 | 0.39428 | 0.41783 | 0.42537 | 0.39428 | 0.4667 | 0.39699 | 0.4099
methanol; carbon dioxide, DACCS, carbon engineering, configuration A; hydrogen, PEM electrolysis, grid electricity | -0.90964 | -0.8244 | 1.4056 | -0.72647 | -0.6868 | 0.72463 | 1.3863 | -0.68136 | 3.712 | -0.47876 | 0.416
methanol; carbon dioxide, DACCS, carbon engineering, configuration A; hydrogen, PEM electrolysis, nuclear power, pressure water reactor | -1.1781 | -1.1803 | -1.122 | -1.2175 | -1.1727 | -1.1397 | -1.1297 | -1.1671 | -1.0848 | -1.1154 | -1.1506
methanol; carbon dioxide, DACCS, carbon engineering, configuration A; hydrogen, PEM electrolysis, solar power | -0.90177 | -0.80914 | -0.75445 | -0.73948 | -0.805 | -0.77222 | -0.76216 | -0.79956 | -0.72141 | -0.74785 | -0.78352
methanol; carbon dioxide, DACCS, carbon engineering, configuration A; hydrogen, PEM electrolysis, wind power, >3MW, onshore | -1.0634 | -0.95467 | -0.90055 | -1.0196 | -1.0542 | -0.91832 | -0.90826 | -0.94566 | -0.8675 | -0.89395 | -0.81816
methanol; carbon dioxide, DACCS, carbon engineering, configuration A; hydrogen, alkaline electrolysis, >3MW, onshore | -1.0674 | -0.96836 | -0.91416 | -1.0306 | -1.0584 | -0.93193 | -0.92186 | -0.96007 | -0.88106 | -0.90757 | -0.8419
methanol; carbon dioxide, DACCS, carbon engineering, configuration A; hydrogen, alkaline electrolysis, electricity mix | -0.95777 | -0.88802 | 0.93985 | -0.81476 | -0.77508 | 0.38151 | 0.92271 | -0.77043 | 2.8261 | -0.59494 | 0.12784
methanol; carbon dioxide, DACCS, carbon engineering, configuration A; hydrogen, alkaline electrolysis, nuclear power, pressure water reactor | -1.1171 | -1.1156 | -1.0609 | -1.1511 | -1.1115 | -1.0787 | -1.0686 | -1.1068 | -1.022 | -1.0543 | -1.09
methanol; carbon dioxide, DACCS, carbon engineering, configuration A; hydrogen, alkaline electrolysis, solar power | -0.95056 | -0.87457 | -0.81984 | -0.82408 | -0.87041 | -0.83761 | -0.82754 | -0.86575 | -0.78677 | -0.81326 | -0.84892
methanol; carbon dioxide, DACCS, carbon engineering, configuration A; hydrogen, from steam methane reforming | 0.82517 | 0.82696 | 0.89189 | 0.79218 | 0.83185 | 0.87079 | 0.88274 | 0.8373 | 0.93436 | 0.88972 | 0.85736
methanol; carbon dioxide, DACCS, carbon engineering, configuration A; hydrogen, from steam methane reforming with CCS | -0.69946 | -0.69663 | -0.60547 | -0.72972 | -0.69004 | -0.63519 | -0.61839 | -0.6846 | -0.53871 | -0.63034 | -0.65413
methanol; carbon dioxide, DACCS, carbon engineering, configuration C, wind; hydrogen, PEM electrolysis, grid electricity | -1.0189 | -0.93166 | 1.2968 | -0.81735 | -0.79593 | 0.6159 | 1.2776 | -0.79009 | 3.6445 | -0.60905 | 0.31329
methanol; carbon dioxide, DACCS, carbon engineering, configuration C, wind; hydrogen, PEM electrolysis, nuclear power, pressure water reactor | -1.2874 | -1.2876 | -1.2307 | -1.3084 | -1.2818 | -1.2485 | -1.2384 | -1.2758 | -1.1522 | -1.2457 | -1.2533
methanol; carbon dioxide, DACCS, carbon engineering, configuration C, wind; hydrogen, PEM electrolysis, solar power | -1.011 | -0.91641 | -0.86318 | -0.83036 | -0.91412 | -0.88095 | -0.87088 | -0.90828 | -0.78889 | -0.87813 | -0.88624
methanol; carbon dioxide, DACCS, carbon engineering, configuration C, wind; hydrogen, PEM electrolysis, wind power, >3MW, onshore | -1.1727 | -1.0619 | -1.0093 | -1.1104 | -1.1633 | -1.0271 | -1.017 | -1.0544 | -0.93497 | -1.0242 | -0.92087
methanol; carbon dioxide, DACCS, carbon engineering, configuration C, wind; hydrogen, alkaline electrolysis, >3MW, onshore | -1.1766 | -1.0756 | -1.0229 | -1.1214 | -1.1675 | -1.0407 | -1.0306 | -1.0688 | -0.94853 | -1.0379 | -0.94462
methanol; carbon dioxide, DACCS, carbon engineering, configuration C, wind; hydrogen, alkaline electrolysis, electricity mix | -1.067 | -0.99529 | 0.83113 | -0.90563 | -0.88421 | 0.27278 | 0.81399 | -0.87915 | 2.7586 | -0.72523 | 0.025121
methanol; carbon dioxide, DACCS, carbon engineering, configuration C, wind; hydrogen, alkaline electrolysis, nuclear power, pressure water reactor | -1.2263 | -1.2229 | -1.1696 | -1.242 | -1.2206 | -1.1874 | -1.1773 | -1.2155 | -1.0894 | -1.1846 | -1.1927
methanol; carbon dioxide, DACCS, carbon engineering, configuration C, wind; hydrogen, alkaline electrolysis, solar power | -1.0598 | -0.98183 | -0.92857 | -0.91496 | -0.97954 | -0.94634 | -0.93627 | -0.97448 | -0.85424 | -0.94354 | -0.95164
methanol; carbon dioxide, DACCS, carbon engineering, configuration C, wind; hydrogen, from steam methane reforming | 0.71593 | 0.71969 | 0.78317 | 0.7013 | 0.72273 | 0.76207 | 0.77401 | 0.72857 | 0.86689 | 0.75943 | 0.75465
methanol; carbon dioxide, DACCS, carbon engineering, configuration C, wind; hydrogen, from steam methane reforming with CCS | -0.8087 | -0.8039 | -0.7142 | -0.82059 | -0.79917 | -0.74392 | -0.72711 | -0.79333 | -0.60618 | -0.76063 | -0.75685
methanol; carbon dioxide, DACCS, climeworks, geothermal; hydrogen, PEM electrolysis, grid electricity | -1.023 | -0.94739 | 1.2925 | -0.80011 | -0.80011 | 0.6115 | 1.2732 | -0.80024 | 3.6163 | -0.64542 | 0.30277
methanol; carbon dioxide, DACCS, climeworks, geothermal; hydrogen, PEM electrolysis, nuclear power, pressure water reactor | -1.2915 | -1.3033 | -1.235 | -1.2912 | -1.286 | -1.2529 | -1.2427 | -1.286 | -1.1805 | -1.282 | -1.2639
methanol; carbon dioxide, DACCS, climeworks, geothermal; hydrogen, PEM electrolysis, solar power | -1.0151 | -0.93213 | -0.86748 | -0.81312 | -0.91831 | -0.88535 | -0.87522 | -0.91844 | -0.81714 | -0.9145 | -0.89676
methanol; carbon dioxide, DACCS, climeworks, geothermal; hydrogen, PEM electrolysis, wind power, >3MW, onshore | -1.1768 | -1.0777 | -1.0136 | -1.0932 | -1.1675 | -1.0315 | -1.0213 | -1.0645 | -0.96323 | -1.0606 | -0.93139
methanol; carbon dioxide, DACCS, climeworks, geothermal; hydrogen, alkaline electrolysis, >3MW, onshore | -1.1807 | -1.0914 | -1.0272 | -1.1042 | -1.1717 | -1.0451 | -1.0349 | -1.0789 | -0.97679 | -1.0742 | -0.95514
methanol; carbon dioxide, DACCS, climeworks, geothermal; hydrogen, alkaline electrolysis, electricity mix | -1.0711 | -1.011 | 0.82683 | -0.8884 | -0.8884 | 0.26838 | 0.80965 | -0.88931 | 2.7303 | -0.76159 | 0.014603
methanol; carbon dioxide, DACCS, climeworks, geothermal; hydrogen, alkaline electrolysis, nuclear power, pressure water reactor | -1.2304 | -1.2386 | -1.1739 | -1.2248 | -1.2248 | -1.1918 | -1.1817 | -1.2257 | -1.1177 | -1.221 | -1.2032
methanol; carbon dioxide, DACCS, climeworks, geothermal; hydrogen, alkaline electrolysis, solar power | -1.0639 | -0.99756 | -0.93287 | -0.89772 | -0.98372 | -0.95074 | -0.9406 | -0.98463 | -0.8825 | -0.97991 | -0.96215
methanol; carbon dioxide, DACCS, climeworks, geothermal; hydrogen, from steam methane reforming | 0.71183 | 0.70396 | 0.77887 | 0.71854 | 0.71854 | 0.75767 | 0.76968 | 0.71842 | 0.83863 | 0.72306 | 0.74413
methanol; carbon dioxide, DACCS, climeworks, geothermal; hydrogen, from steam methane reforming with CCS | -0.8128 | -0.81963 | -0.7185 | -0.80336 | -0.80336 | -0.74832 | -0.73145 | -0.80348 | -0.63444 | -0.797 | -0.76737
methanol; carbon dioxide, DACCS, climeworks, heat pump, wind; hydrogen, PEM electrolysis, grid electricity | -1.0131 | -0.91481 | 1.3057 | -0.77529 | -0.7895 | 0.62468 | 1.2864 | -0.78751 | 3.8492 | -0.63225 | 0.35436
methanol; carbon dioxide, DACCS, climeworks, heat pump, wind; hydrogen, PEM electrolysis, nuclear power, pressure water reactor | -1.2816 | -1.2707 | -1.2218 | -1.2663 | -1.2754 | -1.2397 | -1.2296 | -1.2732 | -0.94751 | -1.2688 | -1.2123
methanol; carbon dioxide, DACCS, climeworks, heat pump, wind; hydrogen, PEM electrolysis, solar power | -1.0052 | -0.89955 | -0.85431 | -0.7883 | -0.9077 | -0.87218 | -0.86204 | -0.90571 | -0.58416 | -0.90133 | -0.84516
methanol; carbon dioxide, DACCS, climeworks, heat pump, wind; hydrogen, PEM electrolysis, wind power, >3MW, onshore | -1.1669 | -1.0451 | -1.0004 | -1.0684 | -1.1569 | -1.0183 | -1.0081 | -1.0518 | -0.73024 | -1.0474 | -0.8798
methanol; carbon dioxide, DACCS, climeworks, heat pump, wind; hydrogen, alkaline electrolysis, >3MW, onshore | -1.1708 | -1.0588 | -1.014 | -1.0794 | -1.1611 | -1.0319 | -1.0217 | -1.0662 | -0.74381 | -1.0611 | -0.90354
methanol; carbon dioxide, DACCS, climeworks, heat pump, wind; hydrogen, alkaline electrolysis, electricity mix | -1.0612 | -0.97844 | 0.84 | -0.86357 | -0.87778 | 0.28156 | 0.82283 | -0.87658 | 2.9633 | -0.74842 | 0.066195
methanol; carbon dioxide, DACCS, climeworks, heat pump, wind; hydrogen, alkaline electrolysis, nuclear power, pressure water reactor | -1.2205 | -1.206 | -1.1607 | -1.1999 | -1.2142 | -1.1786 | -1.1685 | -1.213 | -0.88471 | -1.2078 | -1.1516
methanol; carbon dioxide, DACCS, climeworks, heat pump, wind; hydrogen, alkaline electrolysis, solar power | -1.054 | -0.96498 | -0.9197 | -0.8729 | -0.97311 | -0.93757 | -0.92743 | -0.97191 | -0.64951 | -0.96674 | -0.91056
methanol; carbon dioxide, DACCS, climeworks, heat pump, wind; hydrogen, from steam methane reforming | 0.72171 | 0.73655 | 0.79204 | 0.74337 | 0.72915 | 0.77084 | 0.78286 | 0.73114 | 1.0716 | 0.73624 | 0.79572
methanol; carbon dioxide, DACCS, climeworks, heat pump, wind; hydrogen, from steam methane reforming with CCS | -0.80292 | -0.78705 | -0.70533 | -0.77853 | -0.79275 | -0.73515 | -0.71827 | -0.79075 | -0.40146 | -0.78382 | -0.71577

## remind SSP1-PkBudg1150 2050
Activity | AU | CH | CN | DE | GB | GLO | IN | RER | RU | US | ZA
methanol, BAU | 0.55575 | 0.55575 | 0.55575 | 0.55575 | 0.55575 | 0.55575 | 0.55575 | 0.55575 | 0.55575 | 0.55575 | 0.55575
methanol, BAU with CCS | 0.3849 | 0.38462 | 0.38604 | 0.3851 | 0.3851 | 0.39027 | 0.38561 | 0.3851 | 0.4279 | 0.38441 | 0.39019
methanol; carbon dioxide, DACCS, carbon engineering, configuration A; hydrogen, PEM electrolysis, grid electricity | -0.93402 | -0.958 | -0.88469 | -0.97485 | -0.93636 | -0.62365 | -0.87142 | -0.93134 | 1.6553 | -0.92428 | -0.56121
methanol; carbon dioxide, DACCS, carbon engineering, configuration A; hydrogen, PEM electrolysis, nuclear power, pressure water reactor | -1.1891 | -1.1917 | -1.1875 | -1.2308 | -1.1889 | -1.1816 | -1.1882 | -1.1837 | -1.1428 | -1.1359 | -1.1814
methanol; carbon dioxide, DACCS, carbon engineering, configuration A; hydrogen, PEM electrolysis, solar power | -0.95487 | -0.87839 | -0.8761 | -0.82687 | -0.87743 | -0.87025 | -0.8769 | -0.8724 | -0.83458 | -0.82458 | -0.87026
methanol; carbon dioxide, DACCS, carbon engineering, configuration A; hydrogen, PEM electrolysis, wind power, >3MW, onshore | -1.0859 | -0.99195 | -0.99023 | -1.0554 | -1.0824 | -0.98438 | -0.99102 | -0.98653 | -0.94869 | -0.93871 | -0.88615
methanol; carbon dioxide, DACCS, carbon engineering, configuration A; hydrogen, alkaline electrolysis, >3MW, onshore | -1.0885 | -1.0031 | -1.0014 | -1.0642 | -1.0852 | -0.9955 | -1.0022 | -0.99838 | -0.95978 | -0.94983 | -0.9062
methanol; carbon dioxide, DACCS, carbon engineering, configuration A; hydrogen, alkaline electrolysis, electricity mix | -0.97857 | -0.99826 | -0.93807 | -1.0189 | -0.98044 | -0.7242 | -0.9274 | -0.97614 | 1.1401 | -0.96082 | -0.67331
methanol; carbon dioxide, DACCS, carbon engineering, configuration A; hydrogen, alkaline electrolysis, nuclear power, pressure water reactor | -1.1345 | -1.1352 | -1.1329 | -1.1727 | -1.1342 | -1.127 | -1.1337 | -1.1299 | -1.0862 | -1.0813 | -1.127
methanol; carbon dioxide, DACCS, carbon engineering, configuration A; hydrogen, alkaline electrolysis, solar power | -0.99489 | -0.93251 | -0.93021 | -0.89722 | -0.93153 | -0.92435 | -0.931 | -0.92723 | -0.88865 | -0.87868 | -0.92436
methanol; carbon dioxide, DACCS, carbon engineering, configuration A; hydrogen, from steam methane reforming | 0.81848 | 0.81766 | 0.82037 | 0.78032 | 0.8188 | 0.82733 | 0.81945 | 0.82383 | 0.87283 | 0.87147 | 0.82728
methanol; carbon dioxide, DACCS, carbon engineering, configuration A; hydrogen, from steam methane reforming with CCS | -0.70693 | -0.70795 | -0.70427 | -0.74496 | -0.70647 | -0.69446 | -0.70552 | -0.70145 | -0.62359 | -0.65427 | -0.69462
methanol; carbon dioxide, DACCS, carbon engineering, configuration C, wind; hydrogen, PEM electrolysis, grid electricity | -1.0432 | -1.0655 | -0.99345 | -1.0665 | -1.0455 | -0.73242 | -0.98018 | -1.0401 | 1.5833 | -1.0548 | -0.66471
methanol; carbon dioxide, DACCS, carbon engineering, configuration C, wind; hydrogen, PEM electrolysis, nuclear power, pressure water reactor | -1.2983 | -1.2992 | -1.2962 | -1.3224 | -1.298 | -1.2904 | -1.297 | -1.2925 | -1.2147 | -1.2664 | -1.2849
methanol; carbon dioxide, DACCS, carbon engineering, configuration C, wind; hydrogen, PEM electrolysis, solar power | -1.0641 | -0.98587 | -0.98487 | -0.91849 | -0.98654 | -0.97902 | -0.98566 | -0.98116 | -0.90649 | -0.95508 | -0.97375
methanol; carbon dioxide, DACCS, carbon engineering, configuration C, wind; hydrogen, PEM electrolysis, wind power, >3MW, onshore | -1.1951 | -1.0994 | -1.099 | -1.147 | -1.1915 | -1.0931 | -1.0998 | -1.0953 | -1.0206 | -1.0692 | -0.98964
methanol; carbon dioxide, DACCS, carbon engineering, configuration C, wind; hydrogen, alkaline electrolysis, >3MW, onshore | -1.1977 | -1.1106 | -1.1101 | -1.1558 | -1.1943 | -1.1043 | -1.1109 | -1.1071 | -1.0317 | -1.0803 | -1.0097
methanol; carbon dioxide, DACCS, carbon engineering, configuration C, wind; hydrogen, alkaline electrolysis, electricity mix | -1.0878 | -1.1057 | -1.0468 | -1.1105 | -1.0896 | -0.83296 | -1.0362 | -1.0849 | 1.0681 | -1.0913 | -0.7768
methanol; carbon dioxide, DACCS, carbon engineering, configuration C, wind; hydrogen, alkaline electrolysis, nuclear power, pressure water reactor | -1.2437 | -1.2426 | -1.2416 | -1.2643 | -1.2433 | -1.2358 | -1.2424 | -1.2386 | -1.1581 | -1.2118 | -1.2305
methanol; carbon dioxide, DACCS, carbon engineering, configuration C, wind; hydrogen, alkaline electrolysis, solar power | -1.1041 | -1.04 | -1.039 | -0.98883 | -1.0406 | -1.0331 | -1.0398 | -1.036 | -0.96055 | -1.0092 | -1.0278
methanol; carbon dioxide, DACCS, carbon engineering, configuration C, wind; hydrogen, from steam methane reforming | 0.70926 | 0.71017 | 0.7116 | 0.6887 | 0.70969 | 0.71857 | 0.71069 | 0.71506 | 0.80093 | 0.74097 | 0.72379
methanol; carbon dioxide, DACCS, carbon engineering, configuration C, wind; hydrogen, from steam methane reforming with CCS | -0.81615 | -0.81543 | -0.81304 | -0.83658 | -0.81559 | -0.80323 | -0.81428 | -0.81022 | -0.6955 | -0.78478 | -0.79811
methanol; carbon dioxide, DACCS, climeworks, geothermal; hydrogen, PEM electrolysis, grid electricity | -1.059 | -1.0854 | -1.0096 | -1.0613 | -1.0613 | -0.74858 | -0.99622 | -1.0594 | 1.5472 | -1.1031 | -0.68635
methanol; carbon dioxide, DACCS, climeworks, geothermal; hydrogen, PEM electrolysis, nuclear power, pressure water reactor | -1.314 | -1.3191 | -1.3124 | -1.3172 | -1.3138 | -1.3065 | -1.3131 | -1.3119 | -1.2509 | -1.3147 | -1.3066
methanol; carbon dioxide, DACCS, climeworks, geothermal; hydrogen, PEM electrolysis, solar power | -1.0798 | -1.0057 | -1.0011 | -0.91335 | -1.0024 | -0.99518 | -1.0017 | -1.0005 | -0.94262 | -1.0034 | -0.9954
methanol; carbon dioxide, DACCS, climeworks, geothermal; hydrogen, PEM electrolysis, wind power, >3MW, onshore | -1.2108 | -1.1193 | -1.1152 | -1.1419 | -1.2073 | -1.1093 | -1.1158 | -1.1146 | -1.0567 | -1.1175 | -1.0113
methanol; carbon dioxide, DACCS, climeworks, geothermal; hydrogen, alkaline electrolysis, >3MW, onshore | -1.2134 | -1.1305 | -1.1263 | -1.1507 | -1.2102 | -1.1204 | -1.127 | -1.1265 | -1.0678 | -1.1286 | -1.0313
methanol; carbon dioxide, DACCS, climeworks, geothermal; hydrogen, alkaline electrolysis, electricity mix | -1.1035 | -1.1256 | -1.063 | -1.1054 | -1.1054 | -0.84913 | -1.0522 | -1.1042 | 1.032 | -1.1396 | -0.79845
methanol; carbon dioxide, DACCS, climeworks, geothermal; hydrogen, alkaline electrolysis, nuclear power, pressure water reactor | -1.2594 | -1.2625 | -1.2578 | -1.2591 | -1.2591 | -1.2519 | -1.2585 | -1.258 | -1.1942 | -1.2601 | -1.2522
methanol; carbon dioxide, DACCS, climeworks, geothermal; hydrogen, alkaline electrolysis, solar power | -1.1199 | -1.0599 | -1.0552 | -0.98369 | -1.0565 | -1.0493 | -1.0558 | -1.0553 | -0.99668 | -1.0575 | -1.0495
methanol; carbon dioxide, DACCS, climeworks, geothermal; hydrogen, from steam methane reforming | 0.69351 | 0.6903 | 0.69541 | 0.69384 | 0.69384 | 0.70241 | 0.69465 | 0.69572 | 0.76479 | 0.69269 | 0.70214
methanol; carbon dioxide, DACCS, climeworks, geothermal; hydrogen, from steam methane reforming with CCS | -0.8319 | -0.8353 | -0.82923 | -0.83144 | -0.83144 | -0.81939 | -0.83032 | -0.82956 | -0.73163 | -0.83305 | -0.81976
methanol; carbon dioxide, DACCS, climeworks, heat pump, wind; hydrogen, PEM electrolysis, grid electricity | -1.0445 | -1.0572 | -0.99226 | -1.0337 | -1.0462 | -0.73119 | -0.97884 | -1.0422 | 1.7574 | -1.0857 | -0.63527
methanol; carbon dioxide, DACCS, climeworks, heat pump, wind; hydrogen, PEM electrolysis, nuclear power, pressure water reactor | -1.2995 | -1.2909 | -1.295 | -1.2896 | -1.2987 | -1.2891 | -1.2957 | -1.2946 | -1.0407 | -1.2973 | -1.2555
methanol; carbon dioxide, DACCS, climeworks, heat pump, wind; hydrogen, PEM electrolysis, solar power | -1.0653 | -0.97762 | -0.98368 | -0.88573 | -0.98725 | -0.97779 | -0.98432 | -0.98324 | -0.73244 | -0.98598 | -0.94432
methanol; carbon dioxide, DACCS, climeworks, heat pump, wind; hydrogen, PEM electrolysis, wind power, >3MW, onshore | -1.1963 | -1.0912 | -1.0978 | -1.1142 | -1.1922 | -1.0919 | -1.0984 | -1.0974 | -0.84655 | -1.1001 | -0.96021
methanol; carbon dioxide, DACCS, climeworks, heat pump, wind; hydrogen, alkaline electrolysis, >3MW, onshore | -1.1989 | -1.1024 | -1.1089 | -1.1231 | -1.1951 | -1.103 | -1.1096 | -1.1092 | -0.85764 | -1.1112 | -0.98026
methanol; carbon dioxide, DACCS, climeworks, heat pump, wind; hydrogen, alkaline electrolysis, electricity mix | -1.089 | -1.0975 | -1.0457 | -1.0778 | -1.0903 | -0.83174 | -1.0348 | -1.087 | 1.2422 | -1.1222 | -0.74737
methanol; carbon dioxide, DACCS, climeworks, heat pump, wind; hydrogen, alkaline electrolysis, nuclear power, pressure water reactor | -1.2449 | -1.2344 | -1.2404 | -1.2315 | -1.244 | -1.2345 | -1.2411 | -1.2407 | -0.98404 | -1.2427 | -1.2011
methanol; carbon dioxide, DACCS, climeworks, heat pump, wind; hydrogen, alkaline electrolysis, solar power | -1.1054 | -1.0317 | -1.0378 | -0.95608 | -1.0413 | -1.0319 | -1.0384 | -1.0381 | -0.78651 | -1.0401 | -0.99842
methanol; carbon dioxide, DACCS, climeworks, heat pump, wind; hydrogen, from steam methane reforming | 0.70801 | 0.71843 | 0.71279 | 0.72145 | 0.70898 | 0.71979 | 0.71203 | 0.71299 | 0.97497 | 0.71008 | 0.75322
methanol; carbon dioxide, DACCS, climeworks, heat pump, wind; hydrogen, from steam methane reforming with CCS | -0.8174 | -0.80717 | -0.81185 | -0.80382 | -0.81629 | -0.802 | -0.81294 | -0.81229 | -0.52145 | -0.81567 | -0.76868

## remind SSP2-Base 2030
Activity | AU | CH | CN | DE | GB | GLO | IN | RER | RU | US | ZA
methanol, BAU | 0.60087 | 0.60087 | 0.60087 | 0.60087 | 0.60087 | 0.60087 | 0.60087 | 0.60087 | 0.60087 | 0.60087 | 0.60087
methanol, BAU with CCS | 0.44071 | 0.45635 | 0.51661 | 0.4446 | 0.4446 | 0.4896 | 0.54749 | 0.4446 | 0.53416 | 0.47074 | 0.47504
methanol; carbon dioxide, DACCS, carbon engineering, configuration A; hydrogen, PEM electrolysis, grid electricity | 1.3317 | 2.2489 | 5.653 | 1.4625 | 1.5047 | 4.2305 | 8.4656 | 1.5106 | 7.0244 | 3.0661 | 3.8698
methanol; carbon dioxide, DACCS, carbon engineering, configuration A; hydrogen, PEM electrolysis, nuclear power, pressure water reactor | -1.1 | -1.0831 | -0.99392 | -1.1449 | -1.0949 | -1.032 | -0.95245 | -1.0886 | -0.98268 | -1.0027 | -1.0527
methanol; carbon dioxide, DACCS, carbon engineering, configuration A; hydrogen, PEM electrolysis, solar power | -0.71929 | -0.57241 | -0.48726 | -0.48474 | -0.58786 | -0.52531 | -0.4458 | -0.5819 | -0.48162 | -0.49608 | -0.54671
methanol; carbon dioxide, DACCS, carbon engineering, configuration A; hydrogen, PEM electrolysis, wind power, >3MW, onshore | -0.96842 | -0.81611 | -0.73127 | -0.90976 | -0.95867 | -0.76933 | -0.68981 | -0.82591 | -0.7256 | -0.74009 | -0.65384
methanol; carbon dioxide, DACCS, carbon engineering, configuration A; hydrogen, alkaline electrolysis, >3MW, onshore | -0.97504 | -0.83467 | -0.74976 | -0.92505 | -0.96568 | -0.78782 | -0.70826 | -0.8453 | -0.74407 | -0.75861 | -0.68479
methanol; carbon dioxide, DACCS, carbon engineering, configuration A; hydrogen, alkaline electrolysis, electricity mix | 0.8805 | 1.632 | 4.4227 | 0.9803 | 1.0225 | 3.2561 | 6.723 | 1.0276 | 5.5416 | 2.3123 | 2.958
methanol; carbon dioxide, DACCS, carbon engineering, configuration A; hydrogen, alkaline electrolysis, nuclear power, pressure water reactor | -1.0249 | -1.0039 | -0.9187 | -1.0616 | -1.0194 | -0.95677 | -0.87721 | -1.0142 | -0.90627 | -0.92755 | -0.97818
methanol; carbon dioxide, DACCS, carbon engineering, configuration A; hydrogen, alkaline electrolysis, solar power | -0.79024 | -0.66633 | -0.58113 | -0.60517 | -0.68178 | -0.61919 | -0.53963 | -0.67666 | -0.57546 | -0.58998 | -0.64061
methanol; carbon dioxide, DACCS, carbon engineering, configuration A; hydrogen, from steam methane reforming | 0.90274 | 0.92766 | 1.0288 | 0.86706 | 0.90927 | 0.98358 | 1.0779 | 0.91525 | 1.0389 | 1.0079 | 0.9582
methanol; carbon dioxide, DACCS, carbon engineering, configuration A; hydrogen, from steam methane reforming with CCS | -0.59513 | -0.55963 | -0.4176 | -0.62814 | -0.58593 | -0.48126 | -0.34867 | -0.57995 | -0.39603 | -0.46956 | -0.51694
methanol; carbon dioxide, DACCS, carbon engineering, configuration C, wind; hydrogen, PEM electrolysis, grid electricity | 1.2221 | 2.1417 | 5.544 | 1.3728 | 1.3952 | 4.1216 | 8.3566 | 1.4017 | 6.965 | 2.9348 | 3.7682
methanol; carbon dioxide, DACCS, carbon engineering, configuration C, wind; hydrogen, PEM electrolysis, nuclear power, pressure water reactor | -1.2096 | -1.1903 | -1.1029 | -1.2346 | -1.2043 | -1.1409 | -1.0614 | -1.1975 | -1.0421 | -1.134 | -1.1543
methanol; carbon dioxide, DACCS, carbon engineering, configuration C, wind; hydrogen, PEM electrolysis, solar power | -0.82889 | -0.6796 | -0.59623 | -0.57443 | -0.69733 | -0.63428 | -0.55476 | -0.69086 | -0.54106 | -0.62737 | -0.64829
methanol; carbon dioxide, DACCS, carbon engineering, configuration C, wind; hydrogen, PEM electrolysis, wind power, >3MW, onshore | -1.078 | -0.9233 | -0.84024 | -0.99945 | -1.0681 | -0.87829 | -0.79878 | -0.93487 | -0.78505 | -0.87138 | -0.75542
methanol; carbon dioxide, DACCS, carbon engineering, configuration C, wind; hydrogen, alkaline electrolysis, >3MW, onshore | -1.0846 | -0.94186 | -0.85872 | -1.0147 | -1.0751 | -0.89679 | -0.81723 | -0.95426 | -0.80351 | -0.8899 | -0.78637
methanol; carbon dioxide, DACCS, carbon engineering, configuration C, wind; hydrogen, alkaline electrolysis, electricity mix | 0.77091 | 1.5248 | 4.3137 | 0.89061 | 0.91304 | 3.1471 | 6.614 | 0.91866 | 5.4822 | 2.181 | 2.8565
methanol; carbon dioxide, DACCS, carbon engineering, configuration C, wind; hydrogen, alkaline electrolysis, nuclear power, pressure water reactor | -1.1345 | -1.1111 | -1.0277 | -1.1513 | -1.1288 | -1.0657 | -0.98617 | -1.1232 | -0.96571 | -1.0588 | -1.0798
methanol; carbon dioxide, DACCS, carbon engineering, configuration C, wind; hydrogen, alkaline electrolysis, solar power | -0.89984 | -0.77351 | -0.69009 | -0.69486 | -0.79125 | -0.72816 | -0.6486 | -0.78563 | -0.63491 | -0.72127 | -0.74219
methanol; carbon dioxide, DACCS, carbon engineering, configuration C, wind; hydrogen, from steam methane reforming | 0.79314 | 0.82047 | 0.91981 | 0.77737 | 0.7998 | 0.87462 | 0.96896 | 0.80629 | 0.97943 | 0.87663 | 0.85662
methanol; carbon dioxide, DACCS, carbon engineering, configuration C, wind; hydrogen, from steam methane reforming with CCS | -0.70473 | -0.66682 | -0.52656 | -0.71783 | -0.6954 | -0.59023 | -0.45763 | -0.68892 | -0.45548 | -0.60085 | -0.61852
methanol; carbon dioxide, DACCS, climeworks, geothermal; hydrogen, PEM electrolysis, grid electricity | 1.2491 | 2.155 | 5.571 | 1.4221 | 1.4221 | 4.1483 | 8.3832 | 1.4197 | 6.9605 | 2.9285 | 3.7877
methanol; carbon dioxide, DACCS, climeworks, geothermal; hydrogen, PEM electrolysis, nuclear power, pressure water reactor | -1.1826 | -1.177 | -1.0759 | -1.1853 | -1.1774 | -1.1142 | -1.0348 | -1.1795 | -1.0466 | -1.1403 | -1.1348
methanol; carbon dioxide, DACCS, climeworks, geothermal; hydrogen, PEM electrolysis, solar power | -0.80187 | -0.66634 | -0.56924 | -0.52508 | -0.6704 | -0.60751 | -0.52818 | -0.67285 | -0.5455 | -0.63368 | -0.62882
methanol; carbon dioxide, DACCS, climeworks, geothermal; hydrogen, PEM electrolysis, wind power, >3MW, onshore | -1.051 | -0.91004 | -0.81325 | -0.9501 | -1.0412 | -0.85152 | -0.77219 | -0.91686 | -0.78949 | -0.87769 | -0.73595
methanol; carbon dioxide, DACCS, climeworks, geothermal; hydrogen, alkaline electrolysis, >3MW, onshore | -1.0576 | -0.9286 | -0.83174 | -0.96539 | -1.0482 | -0.87002 | -0.79064 | -0.93625 | -0.80795 | -0.89621 | -0.7669
methanol; carbon dioxide, DACCS, climeworks, geothermal; hydrogen, alkaline electrolysis, electricity mix | 0.79793 | 1.5381 | 4.3407 | 0.93997 | 0.93997 | 3.1739 | 6.6406 | 0.93667 | 5.4777 | 2.1747 | 2.8759
methanol; carbon dioxide, DACCS, climeworks, geothermal; hydrogen, alkaline electrolysis, nuclear power, pressure water reactor | -1.1074 | -1.0978 | -1.0007 | -1.1019 | -1.1019 | -1.039 | -0.95959 | -1.1052 | -0.97015 | -1.0652 | -1.0603
methanol; carbon dioxide, DACCS, climeworks, geothermal; hydrogen, alkaline electrolysis, solar power | -0.87282 | -0.76026 | -0.66311 | -0.64551 | -0.76432 | -0.70139 | -0.62201 | -0.76762 | -0.63934 | -0.72758 | -0.72272
methanol; carbon dioxide, DACCS, climeworks, geothermal; hydrogen, from steam methane reforming | 0.82016 | 0.83373 | 0.9468 | 0.82673 | 0.82673 | 0.90139 | 0.99554 | 0.8243 | 0.975 | 0.87032 | 0.87609
methanol; carbon dioxide, DACCS, climeworks, geothermal; hydrogen, from steam methane reforming with CCS | -0.67771 | -0.65356 | -0.49958 | -0.66848 | -0.66848 | -0.56346 | -0.43105 | -0.67091 | -0.45992 | -0.60716 | -0.59905
methanol; carbon dioxide, DACCS, climeworks, heat pump, wind; hydrogen, PEM electrolysis, grid electricity | 1.2437 | 2.177 | 5.5697 | 1.435 | 1.4175 | 4.147 | 8.3818 | 1.4175 | 7.2294 | 2.9271 | 3.8335
methanol; carbon dioxide, DACCS, climeworks, heat pump, wind; hydrogen, PEM electrolysis, nuclear power, pressure water reactor | -1.188 | -1.155 | -1.0773 | -1.1724 | -1.182 | -1.1155 | -1.0362 | -1.1817 | -0.77774 | -1.1417 | -1.0889
methanol; carbon dioxide, DACCS, climeworks, heat pump, wind; hydrogen, PEM electrolysis, solar power | -0.80728 | -0.6443 | -0.5706 | -0.51222 | -0.67499 | -0.60887 | -0.52954 | -0.67505 | -0.27667 | -0.63504 | -0.58296
methanol; carbon dioxide, DACCS, climeworks, heat pump, wind; hydrogen, PEM electrolysis, wind power, >3MW, onshore | -1.0564 | -0.888 | -0.81462 | -0.93724 | -1.0458 | -0.85288 | -0.77355 | -0.91906 | -0.52066 | -0.87906 | -0.69008
methanol; carbon dioxide, DACCS, climeworks, heat pump, wind; hydrogen, alkaline electrolysis, >3MW, onshore | -1.063 | -0.90657 | -0.8331 | -0.95253 | -1.0528 | -0.87138 | -0.79201 | -0.93845 | -0.53912 | -0.89757 | -0.72104
methanol; carbon dioxide, DACCS, climeworks, heat pump, wind; hydrogen, alkaline electrolysis, electricity mix | 0.79252 | 1.5601 | 4.3393 | 0.95282 | 0.93538 | 3.1725 | 6.6393 | 0.93447 | 5.7466 | 2.1733 | 2.9218
methanol; carbon dioxide, DACCS, climeworks, heat pump, wind; hydrogen, alkaline electrolysis, nuclear power, pressure water reactor | -1.1128 | -1.0758 | -1.002 | -1.089 | -1.1065 | -1.0403 | -0.96095 | -1.1074 | -0.70132 | -1.0665 | -1.0144
methanol; carbon dioxide, DACCS, climeworks, heat pump, wind; hydrogen, alkaline electrolysis, solar power | -0.87822 | -0.73822 | -0.66447 | -0.63265 | -0.76891 | -0.70275 | -0.62337 | -0.76982 | -0.37051 | -0.72894 | -0.67685
methanol; carbon dioxide, DACCS, climeworks, heat pump, wind; hydrogen, from steam methane reforming | 0.81476 | 0.85576 | 0.94544 | 0.83958 | 0.82214 | 0.90002 | 0.99418 | 0.8221 | 1.2438 | 0.86896 | 0.92195
methanol; carbon dioxide, DACCS, climeworks, heat pump, wind; hydrogen, from steam methane reforming with CCS | -0.68312 | -0.63153 | -0.50094 | -0.65562 | -0.67306 | -0.56482 | -0.43241 | -0.6731 | -0.19109 | -0.60852 | -0.55318

## remind SSP2-Base 2040
Activity | AU | CH | CN | DE | GB | GLO | IN | RER | RU | US | ZA
methanol, BAU | 0.58585 | 0.58585 | 0.58585 | 0.58585 | 0.58585 | 0.58585 | 0.58585 | 0.58585 | 0.58585 | 0.58585 | 0.58585
methanol, BAU with CCS | 0.41512 | 0.4345 | 0.47604 | 0.41885 | 0.41885 | 0.45332 | 0.47482 | 0.41885 | 0.49808 | 0.42781 | 0.43384
methanol; carbon dioxide, DACCS, carbon engineering, configuration A; hydrogen, PEM electrolysis, grid electricity | 0.097575 | 1.24 | 3.5846 | 0.2427 | 0.28369 | 2.3618 | 4.0732 | 0.28946 | 5.1316 | 0.85059 | 1.47
methanol; carbon dioxide, DACCS, carbon engineering, configuration A; hydrogen, PEM electrolysis, nuclear power, pressure water reactor | -1.1377 | -1.1143 | -1.0526 | -1.1807 | -1.1328 | -1.0846 | -1.0554 | -1.1267 | -1.0346 | -1.0662 | -1.1121
methanol; carbon dioxide, DACCS, carbon engineering, configuration A; hydrogen, PEM electrolysis, solar power | -0.82882 | -0.6983 | -0.63952 | -0.64017 | -0.71941 | -0.67147 | -0.64229 | -0.71363 | -0.62665 | -0.65309 | -0.69927
methanol; carbon dioxide, DACCS, carbon engineering, configuration A; hydrogen, PEM electrolysis, wind power, >3MW, onshore | -1.0172 | -0.8708 | -0.81234 | -0.96578 | -1.008 | -0.8443 | -0.81511 | -0.88646 | -0.79945 | -0.82591 | -0.74706
methanol; carbon dioxide, DACCS, carbon engineering, configuration A; hydrogen, alkaline electrolysis, >3MW, onshore | -1.0224 | -0.88695 | -0.82843 | -0.97894 | -1.0136 | -0.86039 | -0.83119 | -0.90341 | -0.81551 | -0.84203 | -0.77454
methanol; carbon dioxide, DACCS, carbon engineering, configuration A; hydrogen, alkaline electrolysis, electricity mix | -0.13144 | 0.80471 | 2.7268 | -0.019745 | 0.021241 | 1.7241 | 3.1245 | 0.02619 | 3.9902 | 0.49562 | 0.99203
methanol; carbon dioxide, DACCS, carbon engineering, configuration A; hydrogen, alkaline electrolysis, nuclear power, pressure water reactor | -1.0697 | -1.0433 | -0.98451 | -1.1054 | -1.0644 | -1.0165 | -0.98727 | -1.0595 | -0.96465 | -0.99811 | -1.0443
methanol; carbon dioxide, DACCS, carbon engineering, configuration A; hydrogen, alkaline electrolysis, solar power | -0.88566 | -0.77415 | -0.71533 | -0.73795 | -0.79526 | -0.74729 | -0.71809 | -0.79031 | -0.70243 | -0.72893 | -0.77511
methanol; carbon dioxide, DACCS, carbon engineering, configuration A; hydrogen, from steam methane reforming | 0.86241 | 0.89371 | 0.96352 | 0.82762 | 0.86861 | 0.92557 | 0.9602 | 0.8744 | 0.98205 | 0.93729 | 0.89257
methanol; carbon dioxide, DACCS, carbon engineering, configuration A; hydrogen, from steam methane reforming with CCS | -0.64996 | -0.60556 | -0.50754 | -0.6822 | -0.64122 | -0.56099 | -0.51231 | -0.63543 | -0.4744 | -0.56646 | -0.60739
methanol; carbon dioxide, DACCS, carbon engineering, configuration C, wind; hydrogen, PEM electrolysis, grid electricity | -0.011932 | 1.1327 | 3.4757 | 0.15233 | 0.1743 | 2.2529 | 3.9643 | 0.18053 | 5.0678 | 0.71992 | 1.3678
methanol; carbon dioxide, DACCS, carbon engineering, configuration C, wind; hydrogen, PEM electrolysis, nuclear power, pressure water reactor | -1.2472 | -1.2217 | -1.1615 | -1.2711 | -1.2422 | -1.1935 | -1.1643 | -1.2357 | -1.0984 | -1.1968 | -1.2143
methanol; carbon dioxide, DACCS, carbon engineering, configuration C, wind; hydrogen, PEM electrolysis, solar power | -0.93832 | -0.80563 | -0.74845 | -0.73054 | -0.8288 | -0.78041 | -0.75122 | -0.82257 | -0.69048 | -0.78376 | -0.80154
methanol; carbon dioxide, DACCS, carbon engineering, configuration C, wind; hydrogen, PEM electrolysis, wind power, >3MW, onshore | -1.1267 | -0.97813 | -0.92128 | -1.0561 | -1.1174 | -0.95323 | -0.92405 | -0.99539 | -0.86328 | -0.95658 | -0.84933
methanol; carbon dioxide, DACCS, carbon engineering, configuration C, wind; hydrogen, alkaline electrolysis, >3MW, onshore | -1.1319 | -0.99428 | -0.93736 | -1.0693 | -1.123 | -0.96933 | -0.94013 | -1.0123 | -0.87934 | -0.9727 | -0.87681
methanol; carbon dioxide, DACCS, carbon engineering, configuration C, wind; hydrogen, alkaline electrolysis, electricity mix | -0.24094 | 0.69738 | 2.6178 | -0.11011 | -0.088148 | 1.6152 | 3.0156 | -0.082746 | 3.9264 | 0.36495 | 0.88976
methanol; carbon dioxide, DACCS, carbon engineering, configuration C, wind; hydrogen, alkaline electrolysis, nuclear power, pressure water reactor | -1.1792 | -1.1507 | -1.0934 | -1.1958 | -1.1738 | -1.1254 | -1.0962 | -1.1684 | -1.0285 | -1.1288 | -1.1466
methanol; carbon dioxide, DACCS, carbon engineering, configuration C, wind; hydrogen, alkaline electrolysis, solar power | -0.99517 | -0.88147 | -0.82426 | -0.82831 | -0.90464 | -0.85622 | -0.82702 | -0.89924 | -0.76626 | -0.8596 | -0.87737
methanol; carbon dioxide, DACCS, carbon engineering, configuration C, wind; hydrogen, from steam methane reforming | 0.7529 | 0.78638 | 0.85458 | 0.73726 | 0.75922 | 0.81663 | 0.85126 | 0.76546 | 0.91823 | 0.80662 | 0.7903
methanol; carbon dioxide, DACCS, carbon engineering, configuration C, wind; hydrogen, from steam methane reforming with CCS | -0.75947 | -0.71289 | -0.61647 | -0.77257 | -0.75061 | -0.66993 | -0.62124 | -0.74437 | -0.53822 | -0.69713 | -0.70966
methanol; carbon dioxide, DACCS, climeworks, geothermal; hydrogen, PEM electrolysis, grid electricity | -0.0017281 | 1.1348 | 3.4858 | 0.18441 | 0.18441 | 2.2628 | 3.9742 | 0.18315 | 5.0501 | 0.69759 | 1.3711
methanol; carbon dioxide, DACCS, climeworks, geothermal; hydrogen, PEM electrolysis, nuclear power, pressure water reactor | -1.237 | -1.2195 | -1.1514 | -1.239 | -1.2321 | -1.1836 | -1.1544 | -1.233 | -1.116 | -1.2192 | -1.211
methanol; carbon dioxide, DACCS, climeworks, geothermal; hydrogen, PEM electrolysis, solar power | -0.92812 | -0.80351 | -0.73834 | -0.69845 | -0.81868 | -0.77047 | -0.74129 | -0.81994 | -0.7081 | -0.80609 | -0.79824
methanol; carbon dioxide, DACCS, climeworks, geothermal; hydrogen, PEM electrolysis, wind power, >3MW, onshore | -1.1165 | -0.976 | -0.91117 | -1.0241 | -1.1073 | -0.9433 | -0.91411 | -0.99277 | -0.8809 | -0.97892 | -0.84604
methanol; carbon dioxide, DACCS, climeworks, geothermal; hydrogen, alkaline electrolysis, >3MW, onshore | -1.1217 | -0.99215 | -0.92725 | -1.0372 | -1.1129 | -0.95939 | -0.93019 | -1.0097 | -0.89696 | -0.99503 | -0.87351
methanol; carbon dioxide, DACCS, climeworks, geothermal; hydrogen, alkaline electrolysis, electricity mix | -0.23074 | 0.6995 | 2.6279 | -0.078033 | -0.078033 | 1.6251 | 3.0255 | -0.080121 | 3.9087 | 0.34261 | 0.89306
methanol; carbon dioxide, DACCS, climeworks, geothermal; hydrogen, alkaline electrolysis, nuclear power, pressure water reactor | -1.169 | -1.1485 | -1.0833 | -1.1637 | -1.1637 | -1.1155 | -1.0863 | -1.1658 | -1.0461 | -1.1511 | -1.1433
methanol; carbon dioxide, DACCS, climeworks, geothermal; hydrogen, alkaline electrolysis, solar power | -0.98496 | -0.87935 | -0.81415 | -0.79623 | -0.89453 | -0.84629 | -0.81709 | -0.89662 | -0.78388 | -0.88193 | -0.87408
methanol; carbon dioxide, DACCS, climeworks, geothermal; hydrogen, from steam methane reforming | 0.7631 | 0.7885 | 0.86469 | 0.76934 | 0.76934 | 0.82656 | 0.86119 | 0.76809 | 0.9006 | 0.78428 | 0.7936
methanol; carbon dioxide, DACCS, climeworks, geothermal; hydrogen, from steam methane reforming with CCS | -0.74926 | -0.71076 | -0.60636 | -0.74049 | -0.74049 | -0.66 | -0.61131 | -0.74174 | -0.55584 | -0.71947 | -0.70636
methanol; carbon dioxide, DACCS, climeworks, heat pump, wind; hydrogen, PEM electrolysis, grid electricity | 0.0013184 | 1.1583 | 3.4925 | 0.20396 | 0.18821 | 2.2695 | 3.9809 | 0.1892 | 5.3008 | 0.70429 | 1.4204
methanol; carbon dioxide, DACCS, climeworks, heat pump, wind; hydrogen, PEM electrolysis, nuclear power, pressure water reactor | -1.234 | -1.1961 | -1.1447 | -1.2195 | -1.2283 | -1.1769 | -1.1477 | -1.227 | -0.86535 | -1.2125 | -1.1617
methanol; carbon dioxide, DACCS, climeworks, heat pump, wind; hydrogen, PEM electrolysis, solar power | -0.92507 | -0.78006 | -0.73164 | -0.67891 | -0.81488 | -0.76378 | -0.73459 | -0.81389 | -0.45745 | -0.79939 | -0.74891
methanol; carbon dioxide, DACCS, climeworks, heat pump, wind; hydrogen, PEM electrolysis, wind power, >3MW, onshore | -1.1134 | -0.95255 | -0.90447 | -1.0045 | -1.1035 | -0.9366 | -0.90742 | -0.98672 | -0.63025 | -0.97222 | -0.7967
methanol; carbon dioxide, DACCS, climeworks, heat pump, wind; hydrogen, alkaline electrolysis, >3MW, onshore | -1.1187 | -0.96871 | -0.92055 | -1.0177 | -1.1091 | -0.9527 | -0.92349 | -1.0037 | -0.64631 | -0.98833 | -0.82418
methanol; carbon dioxide, DACCS, climeworks, heat pump, wind; hydrogen, alkaline electrolysis, electricity mix | -0.22769 | 0.72295 | 2.6346 | -0.058485 | -0.074235 | 1.6318 | 3.0322 | -0.074073 | 4.1594 | 0.34931 | 0.94239
methanol; carbon dioxide, DACCS, climeworks, heat pump, wind; hydrogen, alkaline electrolysis, nuclear power, pressure water reactor | -1.1659 | -1.1251 | -1.0766 | -1.1442 | -1.1599 | -1.1088 | -1.0796 | -1.1598 | -0.79545 | -1.1444 | -1.0939
methanol; carbon dioxide, DACCS, climeworks, heat pump, wind; hydrogen, alkaline electrolysis, solar power | -0.98192 | -0.8559 | -0.80745 | -0.77669 | -0.89073 | -0.83959 | -0.81039 | -0.89057 | -0.53323 | -0.87523 | -0.82474
methanol; carbon dioxide, DACCS, climeworks, heat pump, wind; hydrogen, from steam methane reforming | 0.76615 | 0.81195 | 0.87139 | 0.78888 | 0.77313 | 0.83326 | 0.86789 | 0.77414 | 1.1513 | 0.79098 | 0.84293
methanol; carbon dioxide, DACCS, climeworks, heat pump, wind; hydrogen, from steam methane reforming with CCS | -0.74622 | -0.68731 | -0.59966 | -0.72095 | -0.73669 | -0.6533 | -0.60461 | -0.73569 | -0.3052 | -0.71277 | -0.65703

## remind SSP2-Base 2050
Activity | AU | CH | CN | DE | GB | GLO | IN | RER | RU | US | ZA
methanol, BAU | 0.57639 | 0.57639 | 0.57639 | 0.57639 | 0.57639 | 0.57639 | 0.57639 | 0.57639 | 0.57639 | 0.57639 | 0.57639
methanol, BAU with CCS | 0.39998 | 0.41738 | 0.44628 | 0.40027 | 0.40027 | 0.4289 | 0.43638 | 0.40027 | 0.46482 | 0.40494 | 0.41052
methanol; carbon dioxide, DACCS, carbon engineering, configuration A; hydrogen, PEM electrolysis, grid electricity | -0.66037 | 0.36697 | 2 | -0.70165 | -0.66145 | 1.0527 | 1.7396 | -0.65579 | 3.2608 | -0.33962 | 0.08967
methanol; carbon dioxide, DACCS, carbon engineering, configuration A; hydrogen, PEM electrolysis, nuclear power, pressure water reactor | -1.1607 | -1.1397 | -1.0961 | -1.2074 | -1.1607 | -1.1205 | -1.1106 | -1.1547 | -1.0827 | -1.1006 | -1.1463
methanol; carbon dioxide, DACCS, carbon engineering, configuration A; hydrogen, PEM electrolysis, solar power | -0.8989 | -0.78517 | -0.74417 | -0.7447 | -0.80843 | -0.76858 | -0.75867 | -0.80277 | -0.73548 | -0.74869 | -0.79453
methanol; carbon dioxide, DACCS, carbon engineering, configuration A; hydrogen, PEM electrolysis, wind power, >3MW, onshore | -1.0482 | -0.91213 | -0.87152 | -1.0064 | -1.0441 | -0.89593 | -0.88601 | -0.93012 | -0.8628 | -0.87603 | -0.80483
methanol; carbon dioxide, DACCS, carbon engineering, configuration A; hydrogen, alkaline electrolysis, >3MW, onshore | -1.0525 | -0.92662 | -0.88594 | -1.0181 | -1.0487 | -0.91036 | -0.90044 | -0.94538 | -0.8772 | -0.89048 | -0.82991
methanol; carbon dioxide, DACCS, carbon engineering, configuration A; hydrogen, alkaline electrolysis, electricity mix | -0.75291 | 0.088898 | 1.4276 | -0.79391 | -0.75371 | 0.65092 | 1.2127 | -0.74886 | 2.457 | -0.48033 | -0.13886
methanol; carbon dioxide, DACCS, carbon engineering, configuration A; hydrogen, alkaline electrolysis, nuclear power, pressure water reactor | -1.0971 | -1.0735 | -1.0324 | -1.1369 | -1.0967 | -1.0569 | -1.0469 | -1.0919 | -1.0168 | -1.037 | -1.0828
methanol; carbon dioxide, DACCS, carbon engineering, configuration A; hydrogen, alkaline electrolysis, solar power | -0.94654 | -0.84925 | -0.80822 | -0.82773 | -0.87251 | -0.83264 | -0.82272 | -0.86766 | -0.7995 | -0.81276 | -0.8586
methanol; carbon dioxide, DACCS, carbon engineering, configuration A; hydrogen, from steam methane reforming | 0.83816 | 0.86629 | 0.91497 | 0.79843 | 0.83863 | 0.88597 | 0.89775 | 0.8443 | 0.92845 | 0.8996 | 0.85517
methanol; carbon dioxide, DACCS, carbon engineering, configuration A; hydrogen, from steam methane reforming with CCS | -0.68303 | -0.64315 | -0.57485 | -0.72257 | -0.68237 | -0.61569 | -0.59912 | -0.6767 | -0.54904 | -0.61824 | -0.65903
methanol; carbon dioxide, DACCS, carbon engineering, configuration C, wind; hydrogen, PEM electrolysis, grid electricity | -0.7698 | 0.25959 | 1.8911 | -0.79241 | -0.77076 | 0.94377 | 1.6307 | -0.76468 | 3.1945 | -0.47001 | -0.01297
methanol; carbon dioxide, DACCS, carbon engineering, configuration C, wind; hydrogen, PEM electrolysis, nuclear power, pressure water reactor | -1.2702 | -1.247 | -1.205 | -1.2981 | -1.27 | -1.2294 | -1.2195 | -1.2636 | -1.149 | -1.231 | -1.249
methanol; carbon dioxide, DACCS, carbon engineering, configuration C, wind; hydrogen, PEM electrolysis, solar power | -1.0083 | -0.89255 | -0.85306 | -0.83546 | -0.91775 | -0.87748 | -0.86756 | -0.91166 | -0.80186 | -0.87908 | -0.89717
methanol; carbon dioxide, DACCS, carbon engineering, configuration C, wind; hydrogen, PEM electrolysis, wind power, >3MW, onshore | -1.1576 | -1.0195 | -0.98041 | -1.0972 | -1.1534 | -1.0048 | -0.9949 | -1.039 | -0.92918 | -1.0064 | -0.90747
methanol; carbon dioxide, DACCS, carbon engineering, configuration C, wind; hydrogen, alkaline electrolysis, >3MW, onshore | -1.1619 | -1.034 | -0.99483 | -1.1089 | -1.1581 | -1.0192 | -1.0093 | -1.0543 | -0.94358 | -1.0209 | -0.93255
methanol; carbon dioxide, DACCS, carbon engineering, configuration C, wind; hydrogen, alkaline electrolysis, electricity mix | -0.86233 | -0.018483 | 1.3187 | -0.88467 | -0.86302 | 0.54203 | 1.1038 | -0.85775 | 2.3907 | -0.61072 | -0.2415
methanol; carbon dioxide, DACCS, carbon engineering, configuration C, wind; hydrogen, alkaline electrolysis, nuclear power, pressure water reactor | -1.2066 | -1.1809 | -1.1413 | -1.2277 | -1.206 | -1.1658 | -1.1558 | -1.2008 | -1.0832 | -1.1674 | -1.1855
methanol; carbon dioxide, DACCS, carbon engineering, configuration C, wind; hydrogen, alkaline electrolysis, solar power | -1.056 | -0.95663 | -0.91711 | -0.9185 | -0.98182 | -0.94153 | -0.93161 | -0.97655 | -0.86588 | -0.94316 | -0.96124
methanol; carbon dioxide, DACCS, carbon engineering, configuration C, wind; hydrogen, from steam methane reforming | 0.72874 | 0.75891 | 0.80608 | 0.70767 | 0.72932 | 0.77708 | 0.78886 | 0.73541 | 0.86207 | 0.76921 | 0.75253
methanol; carbon dioxide, DACCS, carbon engineering, configuration C, wind; hydrogen, from steam methane reforming with CCS | -0.79246 | -0.75053 | -0.68374 | -0.81334 | -0.79169 | -0.72458 | -0.70801 | -0.78559 | -0.61541 | -0.74863 | -0.76167
methanol; carbon dioxide, DACCS, climeworks, geothermal; hydrogen, PEM electrolysis, grid electricity | -0.77125 | 0.25264 | 1.8895 | -0.77232 | -0.77232 | 0.94201 | 1.629 | -0.77294 | 3.1672 | -0.50368 | -0.02101
methanol; carbon dioxide, DACCS, climeworks, geothermal; hydrogen, PEM electrolysis, nuclear power, pressure water reactor | -1.2716 | -1.254 | -1.2066 | -1.278 | -1.2715 | -1.2311 | -1.2212 | -1.2718 | -1.1763 | -1.2647 | -1.257
methanol; carbon dioxide, DACCS, climeworks, geothermal; hydrogen, PEM electrolysis, solar power | -1.0098 | -0.8995 | -0.85469 | -0.81537 | -0.91931 | -0.87924 | -0.86925 | -0.91992 | -0.82914 | -0.91275 | -0.90521
methanol; carbon dioxide, DACCS, climeworks, geothermal; hydrogen, PEM electrolysis, wind power, >3MW, onshore | -1.1591 | -1.0265 | -0.98203 | -1.0771 | -1.155 | -1.0066 | -0.99659 | -1.0473 | -0.95647 | -1.0401 | -0.91551
methanol; carbon dioxide, DACCS, climeworks, geothermal; hydrogen, alkaline electrolysis, >3MW, onshore | -1.1634 | -1.041 | -0.99645 | -1.0888 | -1.1596 | -1.021 | -1.011 | -1.0625 | -0.97087 | -1.0545 | -0.94059
methanol; carbon dioxide, DACCS, climeworks, geothermal; hydrogen, alkaline electrolysis, electricity mix | -0.86378 | -0.025433 | 1.3171 | -0.86458 | -0.86458 | 0.54027 | 1.1021 | -0.86601 | 2.3634 | -0.64438 | -0.24954
methanol; carbon dioxide, DACCS, climeworks, geothermal; hydrogen, alkaline electrolysis, nuclear power, pressure water reactor | -1.208 | -1.1878 | -1.143 | -1.2076 | -1.2076 | -1.1675 | -1.1575 | -1.209 | -1.1105 | -1.201 | -1.1935
methanol; carbon dioxide, DACCS, climeworks, geothermal; hydrogen, alkaline electrolysis, solar power | -1.0574 | -0.96358 | -0.91873 | -0.89841 | -0.98338 | -0.94329 | -0.9333 | -0.98481 | -0.89317 | -0.97682 | -0.96928
methanol; carbon dioxide, DACCS, climeworks, geothermal; hydrogen, from steam methane reforming | 0.72729 | 0.75196 | 0.80445 | 0.72776 | 0.72776 | 0.77532 | 0.78717 | 0.72715 | 0.83478 | 0.73555 | 0.74449
methanol; carbon dioxide, DACCS, climeworks, geothermal; hydrogen, from steam methane reforming with CCS | -0.79391 | -0.75748 | -0.68536 | -0.79325 | -0.79325 | -0.72634 | -0.7097 | -0.79385 | -0.6427 | -0.78229 | -0.76971
methanol; carbon dioxide, DACCS, climeworks, heat pump, wind; hydrogen, PEM electrolysis, grid electricity | -0.76206 | 0.27885 | 1.9021 | -0.74765 | -0.76242 | 0.95462 | 1.6416 | -0.76087 | 3.4084 | -0.49106 | 0.031567
methanol; carbon dioxide, DACCS, climeworks, heat pump, wind; hydrogen, PEM electrolysis, nuclear power, pressure water reactor | -1.2624 | -1.2278 | -1.194 | -1.2534 | -1.2616 | -1.2185 | -1.2085 | -1.2598 | -0.93506 | -1.252 | -1.2044
methanol; carbon dioxide, DACCS, climeworks, heat pump, wind; hydrogen, PEM electrolysis, solar power | -1.0006 | -0.87328 | -0.84207 | -0.7907 | -0.9094 | -0.86662 | -0.85664 | -0.90786 | -0.58787 | -0.90013 | -0.85263
methanol; carbon dioxide, DACCS, climeworks, heat pump, wind; hydrogen, PEM electrolysis, wind power, >3MW, onshore | -1.1499 | -1.0002 | -0.96942 | -1.0524 | -1.1451 | -0.99397 | -0.98398 | -1.0352 | -0.71519 | -1.0275 | -0.86293
methanol; carbon dioxide, DACCS, climeworks, heat pump, wind; hydrogen, alkaline electrolysis, >3MW, onshore | -1.1542 | -1.0147 | -0.98384 | -1.0641 | -1.1497 | -1.0084 | -0.9984 | -1.0505 | -0.72959 | -1.0419 | -0.88802
methanol; carbon dioxide, DACCS, climeworks, heat pump, wind; hydrogen, alkaline electrolysis, electricity mix | -0.8546 | 0.00078475 | 1.3297 | -0.83991 | -0.85468 | 0.55288 | 1.1147 | -0.85394 | 2.6047 | -0.63177 | -0.19697
methanol; carbon dioxide, DACCS, climeworks, heat pump, wind; hydrogen, alkaline electrolysis, nuclear power, pressure water reactor | -1.1988 | -1.1616 | -1.1303 | -1.1829 | -1.1977 | -1.1549 | -1.1449 | -1.197 | -0.86921 | -1.1884 | -1.1409
methanol; carbon dioxide, DACCS, climeworks, heat pump, wind; hydrogen, alkaline electrolysis, solar power | -1.0482 | -0.93736 | -0.90612 | -0.87374 | -0.97348 | -0.93068 | -0.92068 | -0.97275 | -0.65189 | -0.96421 | -0.9167
methanol; carbon dioxide, DACCS, climeworks, heat pump, wind; hydrogen, from steam methane reforming | 0.73647 | 0.77817 | 0.81706 | 0.75243 | 0.73766 | 0.78793 | 0.79978 | 0.73922 | 1.0761 | 0.74816 | 0.79707
methanol; carbon dioxide, DACCS, climeworks, heat pump, wind; hydrogen, from steam methane reforming with CCS | -0.78472 | -0.73126 | -0.67275 | -0.76857 | -0.78334 | -0.71373 | -0.69709 | -0.78179 | -0.40143 | -0.76968 | -0.71713

## remind SSP2-PkBudg500 2030
Activity | AU | CH | CN | DE | GB | GLO | IN | RER | RU | US | ZA
methanol, BAU | 0.56638 | 0.56638 | 0.56638 | 0.56638 | 0.56638 | 0.56638 | 0.56638 | 0.56638 | 0.56638 | 0.56638 | 0.56638
methanol, BAU with CCS | 0.39246 | 0.38903 | 0.40192 | 0.39374 | 0.39374 | 0.41256 | 0.479 | 0.39374 | 0.42775 | 0.40352 | 0.43135
methanol; carbon dioxide, DACCS, carbon engineering, configuration A; hydrogen, PEM electrolysis, grid electricity | -0.75671 | -0.96753 | -0.22955 | -0.7384 | -0.69895 | 0.43033 | 4.8828 | -0.69355 | 1.368 | -0.079019 | 1.8557
methanol; carbon dioxide, DACCS, carbon engineering, configuration A; hydrogen, PEM electrolysis, nuclear power, pressure water reactor | -1.1759 | -1.1847 | -1.1627 | -1.2186 | -1.1743 | -1.1479 | -1.0557 | -1.1687 | -1.1406 | -1.1064 | -1.1211
methanol; carbon dioxide, DACCS, carbon engineering, configuration A; hydrogen, PEM electrolysis, solar power | -0.88397 | -0.79414 | -0.77556 | -0.71662 | -0.787 | -0.76083 | -0.66861 | -0.78161 | -0.75676 | -0.71927 | -0.7348
methanol; carbon dioxide, DACCS, carbon engineering, configuration A; hydrogen, PEM electrolysis, wind power, >3MW, onshore | -1.061 | -0.95954 | -0.94152 | -1.0211 | -1.0556 | -0.92678 | -0.83457 | -0.94756 | -0.9227 | -0.88523 | -0.78979
methanol; carbon dioxide, DACCS, carbon engineering, configuration A; hydrogen, alkaline electrolysis, >3MW, onshore | -1.0645 | -0.97282 | -0.95473 | -1.0317 | -1.0595 | -0.93998 | -0.84771 | -0.96155 | -0.93588 | -0.89843 | -0.81306
methanol; carbon dioxide, DACCS, carbon engineering, configuration A; hydrogen, alkaline electrolysis, electricity mix | -0.83222 | -1.0051 | -0.40007 | -0.82426 | -0.7848 | 0.14057 | 3.7871 | -0.78018 | 0.90566 | -0.26695 | 1.3073
methanol; carbon dioxide, DACCS, carbon engineering, configuration A; hydrogen, alkaline electrolysis, nuclear power, pressure water reactor | -1.1137 | -1.1191 | -1.1005 | -1.1514 | -1.112 | -1.0858 | -0.99349 | -1.1073 | -1.076 | -1.0442 | -1.0597
methanol; carbon dioxide, DACCS, carbon engineering, configuration A; hydrogen, alkaline electrolysis, solar power | -0.93512 | -0.86267 | -0.84407 | -0.80517 | -0.85552 | -0.82932 | -0.73705 | -0.85089 | -0.82524 | -0.78777 | -0.80328
methanol; carbon dioxide, DACCS, carbon engineering, configuration A; hydrogen, from steam methane reforming | 0.82893 | 0.82257 | 0.84462 | 0.79158 | 0.83103 | 0.86214 | 0.97154 | 0.83644 | 0.87016 | 0.90134 | 0.89298
methanol; carbon dioxide, DACCS, carbon engineering, configuration A; hydrogen, from steam methane reforming with CCS | -0.694 | -0.70268 | -0.6719 | -0.73049 | -0.69103 | -0.64722 | -0.49346 | -0.68563 | -0.62899 | -0.61411 | -0.60395
methanol; carbon dioxide, DACCS, carbon engineering, configuration C, wind; hydrogen, PEM electrolysis, grid electricity | -0.866 | -1.0749 | -0.33833 | -0.82947 | -0.80812 | 0.32155 | 4.774 | -0.80233 | 1.2996 | -0.20965 | 1.7528
methanol; carbon dioxide, DACCS, carbon engineering, configuration C, wind; hydrogen, PEM electrolysis, nuclear power, pressure water reactor | -1.2852 | -1.2921 | -1.2714 | -1.3096 | -1.2834 | -1.2567 | -1.1645 | -1.2775 | -1.209 | -1.237 | -1.2241
methanol; carbon dioxide, DACCS, carbon engineering, configuration C, wind; hydrogen, PEM electrolysis, solar power | -0.99325 | -0.9015 | -0.88434 | -0.80768 | -0.89618 | -0.86961 | -0.77739 | -0.89038 | -0.82516 | -0.8499 | -0.83772
methanol; carbon dioxide, DACCS, carbon engineering, configuration C, wind; hydrogen, PEM electrolysis, wind power, >3MW, onshore | -1.1703 | -1.0669 | -1.0503 | -1.1122 | -1.1647 | -1.0356 | -0.94335 | -1.0563 | -0.99109 | -1.0159 | -0.89271
methanol; carbon dioxide, DACCS, carbon engineering, configuration C, wind; hydrogen, alkaline electrolysis, >3MW, onshore | -1.1738 | -1.0802 | -1.0635 | -1.1228 | -1.1686 | -1.0488 | -0.95649 | -1.0703 | -1.0043 | -1.0291 | -0.91598
methanol; carbon dioxide, DACCS, carbon engineering, configuration C, wind; hydrogen, alkaline electrolysis, electricity mix | -0.9415 | -1.1124 | -0.50885 | -0.91532 | -0.89398 | 0.031791 | 3.6783 | -0.88896 | 0.83726 | -0.39758 | 1.2043
methanol; carbon dioxide, DACCS, carbon engineering, configuration C, wind; hydrogen, alkaline electrolysis, nuclear power, pressure water reactor | -1.223 | -1.2265 | -1.2093 | -1.2425 | -1.2211 | -1.1945 | -1.1023 | -1.2161 | -1.1444 | -1.1748 | -1.1626
methanol; carbon dioxide, DACCS, carbon engineering, configuration C, wind; hydrogen, alkaline electrolysis, solar power | -1.0444 | -0.97003 | -0.95285 | -0.89623 | -0.96469 | -0.9381 | -0.84583 | -0.95967 | -0.89364 | -0.9184 | -0.9062
methanol; carbon dioxide, DACCS, carbon engineering, configuration C, wind; hydrogen, from steam methane reforming | 0.71965 | 0.71522 | 0.73584 | 0.70051 | 0.72186 | 0.75336 | 0.86276 | 0.72766 | 0.80176 | 0.77071 | 0.79006
methanol; carbon dioxide, DACCS, carbon engineering, configuration C, wind; hydrogen, from steam methane reforming with CCS | -0.80328 | -0.81003 | -0.78068 | -0.82155 | -0.8002 | -0.756 | -0.60224 | -0.79441 | -0.69739 | -0.74474 | -0.70687
methanol; carbon dioxide, DACCS, climeworks, geothermal; hydrogen, PEM electrolysis, grid electricity | -0.8716 | -1.092 | -0.34436 | -0.81382 | -0.81382 | 0.3156 | 4.7678 | -0.8134 | 1.2703 | -0.2479 | 1.7407
methanol; carbon dioxide, DACCS, climeworks, geothermal; hydrogen, PEM electrolysis, nuclear power, pressure water reactor | -1.2908 | -1.3092 | -1.2775 | -1.294 | -1.2891 | -1.2627 | -1.1707 | -1.2886 | -1.2382 | -1.2753 | -1.2361
methanol; carbon dioxide, DACCS, climeworks, geothermal; hydrogen, PEM electrolysis, solar power | -0.99885 | -0.91859 | -0.89037 | -0.79203 | -0.90188 | -0.87555 | -0.78359 | -0.90146 | -0.8544 | -0.88815 | -0.84979
methanol; carbon dioxide, DACCS, climeworks, geothermal; hydrogen, PEM electrolysis, wind power, >3MW, onshore | -1.1759 | -1.084 | -1.0563 | -1.0965 | -1.1705 | -1.0415 | -0.94955 | -1.0674 | -1.0203 | -1.0541 | -0.90478
methanol; carbon dioxide, DACCS, climeworks, geothermal; hydrogen, alkaline electrolysis, >3MW, onshore | -1.1794 | -1.0973 | -1.0695 | -1.1071 | -1.1743 | -1.0547 | -0.96269 | -1.0814 | -1.0335 | -1.0673 | -0.92805
methanol; carbon dioxide, DACCS, climeworks, geothermal; hydrogen, alkaline electrolysis, electricity mix | -0.94711 | -1.1295 | -0.51487 | -0.89968 | -0.89968 | 0.025845 | 3.6721 | -0.90003 | 0.80802 | -0.43583 | 1.1923
methanol; carbon dioxide, DACCS, climeworks, geothermal; hydrogen, alkaline electrolysis, nuclear power, pressure water reactor | -1.2286 | -1.2436 | -1.2153 | -1.2268 | -1.2268 | -1.2005 | -1.1085 | -1.2272 | -1.1736 | -1.2131 | -1.1747
methanol; carbon dioxide, DACCS, climeworks, geothermal; hydrogen, alkaline electrolysis, solar power | -1.05 | -0.98712 | -0.95888 | -0.88058 | -0.97039 | -0.94405 | -0.85203 | -0.97074 | -0.92288 | -0.95665 | -0.91827
methanol; carbon dioxide, DACCS, climeworks, geothermal; hydrogen, from steam methane reforming | 0.71404 | 0.69813 | 0.72981 | 0.71616 | 0.71616 | 0.74741 | 0.85656 | 0.71659 | 0.77252 | 0.73246 | 0.77799
methanol; carbon dioxide, DACCS, climeworks, geothermal; hydrogen, from steam methane reforming with CCS | -0.80889 | -0.82712 | -0.78671 | -0.80591 | -0.80591 | -0.76195 | -0.60844 | -0.80548 | -0.72663 | -0.78299 | -0.71894
methanol; carbon dioxide, DACCS, climeworks, heat pump, wind; hydrogen, PEM electrolysis, grid electricity | -0.86156 | -1.0597 | -0.33111 | -0.78921 | -0.80307 | 0.32885 | 4.7811 | -0.80052 | 1.498 | -0.23465 | 1.7914
methanol; carbon dioxide, DACCS, climeworks, heat pump, wind; hydrogen, PEM electrolysis, nuclear power, pressure water reactor | -1.2807 | -1.2769 | -1.2642 | -1.2694 | -1.2784 | -1.2494 | -1.1574 | -1.2757 | -1.0106 | -1.262 | -1.1854
methanol; carbon dioxide, DACCS, climeworks, heat pump, wind; hydrogen, PEM electrolysis, solar power | -0.98881 | -0.88634 | -0.87712 | -0.76742 | -0.89113 | -0.8623 | -0.77034 | -0.88857 | -0.62679 | -0.8749 | -0.79908
methanol; carbon dioxide, DACCS, climeworks, heat pump, wind; hydrogen, PEM electrolysis, wind power, >3MW, onshore | -1.1658 | -1.0517 | -1.0431 | -1.0719 | -1.1597 | -1.0283 | -0.9363 | -1.0545 | -0.79273 | -1.0409 | -0.85406
methanol; carbon dioxide, DACCS, climeworks, heat pump, wind; hydrogen, alkaline electrolysis, >3MW, onshore | -1.1694 | -1.065 | -1.0563 | -1.0825 | -1.1636 | -1.0415 | -0.94944 | -1.0685 | -0.80591 | -1.0541 | -0.87733
methanol; carbon dioxide, DACCS, climeworks, heat pump, wind; hydrogen, alkaline electrolysis, electricity mix | -0.93707 | -1.0973 | -0.50162 | -0.87507 | -0.88893 | 0.039095 | 3.6854 | -0.88715 | 1.0356 | -0.42258 | 1.243
methanol; carbon dioxide, DACCS, climeworks, heat pump, wind; hydrogen, alkaline electrolysis, nuclear power, pressure water reactor | -1.2186 | -1.2113 | -1.2021 | -1.2022 | -1.2161 | -1.1872 | -1.0952 | -1.2143 | -0.94602 | -1.1998 | -1.124
methanol; carbon dioxide, DACCS, climeworks, heat pump, wind; hydrogen, alkaline electrolysis, solar power | -1.04 | -0.95487 | -0.94563 | -0.85597 | -0.95964 | -0.9308 | -0.83878 | -0.95786 | -0.69527 | -0.9434 | -0.86756
methanol; carbon dioxide, DACCS, climeworks, heat pump, wind; hydrogen, from steam methane reforming | 0.72408 | 0.73037 | 0.74306 | 0.74077 | 0.72691 | 0.76066 | 0.86981 | 0.72947 | 1.0001 | 0.74571 | 0.82871
methanol; carbon dioxide, DACCS, climeworks, heat pump, wind; hydrogen, from steam methane reforming with CCS | -0.79885 | -0.79488 | -0.77346 | -0.7813 | -0.79516 | -0.7487 | -0.59519 | -0.7926 | -0.49902 | -0.76974 | -0.66822

## remind SSP2-PkBudg500 2040
Activity | AU | CH | CN | DE | GB | GLO | IN | RER | RU | US | ZA
methanol, BAU | 0.55067 | 0.55067 | 0.55067 | 0.55067 | 0.55067 | 0.55067 | 0.55067 | 0.55067 | 0.55067 | 0.55067 | 0.55067
methanol, BAU with CCS | 0.38204 | 0.38124 | 0.38268 | 0.38183 | 0.38183 | 0.38269 | 0.38249 | 0.38183 | 0.38283 | 0.38096 | 0.3831
methanol; carbon dioxide, DACCS, carbon engineering, configuration A; hydrogen, PEM electrolysis, grid electricity | -0.96379 | -1.0192 | -0.94351 | -1.0286 | -0.99029 | -0.93451 | -0.92152 | -0.98529 | -0.9374 | -0.98828 | -0.87493
methanol; carbon dioxide, DACCS, carbon engineering, configuration A; hydrogen, PEM electrolysis, nuclear power, pressure water reactor | -1.1915 | -1.1944 | -1.1907 | -1.2332 | -1.1919 | -1.1907 | -1.1911 | -1.1869 | -1.2049 | -1.1393 | -1.1899
methanol; carbon dioxide, DACCS, carbon engineering, configuration A; hydrogen, PEM electrolysis, solar power | -0.95125 | -0.87414 | -0.87193 | -0.8209 | -0.87313 | -0.87194 | -0.87232 | -0.86813 | -0.88837 | -0.82059 | -0.87121
methanol; carbon dioxide, DACCS, carbon engineering, configuration A; hydrogen, PEM electrolysis, wind power, >3MW, onshore | -1.0932 | -1.0039 | -1.0023 | -1.066 | -1.0904 | -1.0023 | -1.0027 | -0.9985 | -1.0187 | -0.95096 | -0.90757
methanol; carbon dioxide, DACCS, carbon engineering, configuration A; hydrogen, alkaline electrolysis, >3MW, onshore | -1.0953 | -1.0142 | -1.0126 | -1.0741 | -1.0927 | -1.0126 | -1.013 | -1.0095 | -1.029 | -0.96124 | -0.92639
methanol; carbon dioxide, DACCS, carbon engineering, configuration A; hydrogen, alkaline electrolysis, electricity mix | -1.0031 | -1.0485 | -0.98642 | -1.0631 | -1.0248 | -0.97908 | -0.96857 | -1.0205 | -0.98447 | -1.0134 | -0.93038
methanol; carbon dioxide, DACCS, carbon engineering, configuration A; hydrogen, alkaline electrolysis, nuclear power, pressure water reactor | -1.1371 | -1.1384 | -1.1362 | -1.1757 | -1.1374 | -1.1362 | -1.1366 | -1.1331 | -1.1476 | -1.0848 | -1.1355
methanol; carbon dioxide, DACCS, carbon engineering, configuration A; hydrogen, alkaline electrolysis, solar power | -0.9922 | -0.92942 | -0.9272 | -0.89267 | -0.92839 | -0.9272 | -0.92758 | -0.92411 | -0.94363 | -0.87585 | -0.92647
methanol; carbon dioxide, DACCS, carbon engineering, configuration A; hydrogen, from steam methane reforming | 0.81525 | 0.81367 | 0.8163 | 0.7766 | 0.81489 | 0.8163 | 0.81586 | 0.81988 | 0.7999 | 0.8672 | 0.81712
methanol; carbon dioxide, DACCS, carbon engineering, configuration A; hydrogen, from steam methane reforming with CCS | -0.71075 | -0.71289 | -0.70929 | -0.74955 | -0.71127 | -0.70928 | -0.70989 | -0.70627 | -0.7256 | -0.65954 | -0.70821
methanol; carbon dioxide, DACCS, carbon engineering, configuration C, wind; hydrogen, PEM electrolysis, grid electricity | -1.0732 | -1.1269 | -1.0525 | -1.1206 | -1.0996 | -1.0435 | -1.0305 | -1.0943 | -1.0117 | -1.119 | -0.97901
methanol; carbon dioxide, DACCS, carbon engineering, configuration C, wind; hydrogen, PEM electrolysis, nuclear power, pressure water reactor | -1.3009 | -1.3021 | -1.2996 | -1.3252 | -1.3012 | -1.2996 | -1.3 | -1.2958 | -1.2792 | -1.27 | -1.294
methanol; carbon dioxide, DACCS, carbon engineering, configuration C, wind; hydrogen, PEM electrolysis, solar power | -1.0607 | -0.98193 | -0.98091 | -0.91293 | -0.98243 | -0.98092 | -0.9813 | -0.9771 | -0.96267 | -0.95128 | -0.9753
methanol; carbon dioxide, DACCS, carbon engineering, configuration C, wind; hydrogen, PEM electrolysis, wind power, >3MW, onshore | -1.2026 | -1.1117 | -1.1113 | -1.158 | -1.1997 | -1.1113 | -1.1117 | -1.1075 | -1.093 | -1.0817 | -1.0117
methanol; carbon dioxide, DACCS, carbon engineering, configuration C, wind; hydrogen, alkaline electrolysis, >3MW, onshore | -1.2047 | -1.122 | -1.1216 | -1.1661 | -1.202 | -1.1216 | -1.1219 | -1.1185 | -1.1033 | -1.0919 | -1.0305
methanol; carbon dioxide, DACCS, carbon engineering, configuration C, wind; hydrogen, alkaline electrolysis, electricity mix | -1.1125 | -1.1563 | -1.0954 | -1.1551 | -1.1341 | -1.0881 | -1.0775 | -1.1295 | -1.0588 | -1.1441 | -1.0345
methanol; carbon dioxide, DACCS, carbon engineering, configuration C, wind; hydrogen, alkaline electrolysis, nuclear power, pressure water reactor | -1.2465 | -1.2462 | -1.2452 | -1.2677 | -1.2467 | -1.2452 | -1.2456 | -1.2421 | -1.2219 | -1.2155 | -1.2396
methanol; carbon dioxide, DACCS, carbon engineering, configuration C, wind; hydrogen, alkaline electrolysis, solar power | -1.1016 | -1.0372 | -1.0362 | -0.9847 | -1.0377 | -1.0362 | -1.0366 | -1.0331 | -1.0179 | -1.0065 | -1.0306
methanol; carbon dioxide, DACCS, carbon engineering, configuration C, wind; hydrogen, from steam methane reforming | 0.70586 | 0.70588 | 0.70732 | 0.68458 | 0.70559 | 0.70733 | 0.70688 | 0.71091 | 0.7256 | 0.73651 | 0.71303
methanol; carbon dioxide, DACCS, carbon engineering, configuration C, wind; hydrogen, from steam methane reforming with CCS | -0.82015 | -0.82068 | -0.81826 | -0.84158 | -0.82057 | -0.81825 | -0.81887 | -0.81525 | -0.7999 | -0.79023 | -0.8123
methanol; carbon dioxide, DACCS, climeworks, geothermal; hydrogen, PEM electrolysis, grid electricity | -1.0921 | -1.1485 | -1.0718 | -1.1186 | -1.1186 | -1.0628 | -1.0497 | -1.1162 | -1.0491 | -1.1704 | -1.0035
methanol; carbon dioxide, DACCS, climeworks, geothermal; hydrogen, PEM electrolysis, nuclear power, pressure water reactor | -1.3199 | -1.3237 | -1.319 | -1.3232 | -1.3202 | -1.319 | -1.3193 | -1.3178 | -1.3166 | -1.3214 | -1.3184
methanol; carbon dioxide, DACCS, climeworks, geothermal; hydrogen, PEM electrolysis, solar power | -1.0796 | -1.0035 | -1.0002 | -0.91093 | -1.0014 | -1.0002 | -1.0005 | -0.99905 | -1.0001 | -1.0027 | -0.99975
methanol; carbon dioxide, DACCS, climeworks, geothermal; hydrogen, PEM electrolysis, wind power, >3MW, onshore | -1.2215 | -1.1332 | -1.1306 | -1.156 | -1.2187 | -1.1306 | -1.1309 | -1.1294 | -1.1304 | -1.133 | -1.0361
methanol; carbon dioxide, DACCS, climeworks, geothermal; hydrogen, alkaline electrolysis, >3MW, onshore | -1.2236 | -1.1436 | -1.1409 | -1.1641 | -1.2211 | -1.1409 | -1.1412 | -1.1404 | -1.1407 | -1.1433 | -1.0549
methanol; carbon dioxide, DACCS, climeworks, geothermal; hydrogen, alkaline electrolysis, electricity mix | -1.1314 | -1.1778 | -1.1147 | -1.1531 | -1.1531 | -1.1074 | -1.0968 | -1.1514 | -1.0962 | -1.1955 | -1.0589
methanol; carbon dioxide, DACCS, climeworks, geothermal; hydrogen, alkaline electrolysis, nuclear power, pressure water reactor | -1.2654 | -1.2677 | -1.2645 | -1.2657 | -1.2657 | -1.2645 | -1.2648 | -1.264 | -1.2593 | -1.2669 | -1.264
methanol; carbon dioxide, DACCS, climeworks, geothermal; hydrogen, alkaline electrolysis, solar power | -1.1205 | -1.0587 | -1.0555 | -0.9827 | -1.0567 | -1.0555 | -1.0558 | -1.055 | -1.0553 | -1.0579 | -1.055
methanol; carbon dioxide, DACCS, climeworks, geothermal; hydrogen, from steam methane reforming | 0.68694 | 0.68435 | 0.68799 | 0.68657 | 0.68657 | 0.68799 | 0.68764 | 0.68896 | 0.6882 | 0.68513 | 0.68859
methanol; carbon dioxide, DACCS, climeworks, geothermal; hydrogen, from steam methane reforming with CCS | -0.83907 | -0.84221 | -0.8376 | -0.83959 | -0.83959 | -0.83759 | -0.8381 | -0.83719 | -0.8373 | -0.84161 | -0.83675
methanol; carbon dioxide, DACCS, climeworks, heat pump, wind; hydrogen, PEM electrolysis, grid electricity | -1.0772 | -1.1222 | -1.0542 | -1.0915 | -1.1031 | -1.0452 | -1.0321 | -1.0986 | -0.85269 | -1.1527 | -0.9546
methanol; carbon dioxide, DACCS, climeworks, heat pump, wind; hydrogen, PEM electrolysis, nuclear power, pressure water reactor | -1.3049 | -1.2974 | -1.3014 | -1.2961 | -1.3047 | -1.3014 | -1.3017 | -1.3002 | -1.1202 | -1.3038 | -1.2695
methanol; carbon dioxide, DACCS, climeworks, heat pump, wind; hydrogen, PEM electrolysis, solar power | -1.0646 | -0.97714 | -0.98264 | -0.88382 | -0.9859 | -0.98264 | -0.98293 | -0.98149 | -0.80367 | -0.98505 | -0.95089
methanol; carbon dioxide, DACCS, climeworks, heat pump, wind; hydrogen, PEM electrolysis, wind power, >3MW, onshore | -1.2066 | -1.1069 | -1.113 | -1.1289 | -1.2031 | -1.113 | -1.1133 | -1.1119 | -0.93403 | -1.1154 | -0.98725
methanol; carbon dioxide, DACCS, climeworks, heat pump, wind; hydrogen, alkaline electrolysis, >3MW, onshore | -1.2087 | -1.1173 | -1.1233 | -1.137 | -1.2055 | -1.1233 | -1.1236 | -1.1229 | -0.9443 | -1.1257 | -1.0061
methanol; carbon dioxide, DACCS, climeworks, heat pump, wind; hydrogen, alkaline electrolysis, electricity mix | -1.1165 | -1.1515 | -1.0971 | -1.126 | -1.1375 | -1.0898 | -1.0792 | -1.1339 | -0.89977 | -1.1779 | -1.0101
methanol; carbon dioxide, DACCS, climeworks, heat pump, wind; hydrogen, alkaline electrolysis, nuclear power, pressure water reactor | -1.2505 | -1.2414 | -1.2469 | -1.2386 | -1.2502 | -1.2469 | -1.2472 | -1.2465 | -1.0629 | -1.2493 | -1.2151
methanol; carbon dioxide, DACCS, climeworks, heat pump, wind; hydrogen, alkaline electrolysis, solar power | -1.1056 | -1.0324 | -1.0379 | -0.95559 | -1.0412 | -1.0379 | -1.0382 | -1.0375 | -0.85893 | -1.0403 | -1.0061
methanol; carbon dioxide, DACCS, climeworks, heat pump, wind; hydrogen, from steam methane reforming | 0.70187 | 0.71066 | 0.70559 | 0.71369 | 0.70212 | 0.7056 | 0.70525 | 0.70652 | 0.88461 | 0.70274 | 0.73744
methanol; carbon dioxide, DACCS, climeworks, heat pump, wind; hydrogen, from steam methane reforming with CCS | -0.82414 | -0.81589 | -0.81999 | -0.81247 | -0.82404 | -0.81998 | -0.82049 | -0.81963 | -0.64089 | -0.824 | -0.78789

## remind SSP2-PkBudg500 2050
Activity | AU | CH | CN | DE | GB | GLO | IN | RER | RU | US | ZA
methanol, BAU | 0.5443 | 0.5443 | 0.5443 | 0.5443 | 0.5443 | 0.5443 | 0.5443 | 0.5443 | 0.5443 | 0.5443 | 0.5443
methanol, BAU with CCS | 0.37813 | 0.37748 | 0.37772 | 0.37751 | 0.37751 | 0.37789 | 0.37806 | 0.37751 | 0.37851 | 0.37695 | 0.37842
methanol; carbon dioxide, DACCS, carbon engineering, configuration A; hydrogen, PEM electrolysis, grid electricity | -0.9879 | -1.0341 | -1.0274 | -1.0756 | -1.0375 | -1.0115 | -0.98076 | -1.033 | -0.98602 | -1.0175 | -0.95159
methanol; carbon dioxide, DACCS, carbon engineering, configuration A; hydrogen, PEM electrolysis, nuclear power, pressure water reactor | -1.1987 | -1.2011 | -1.1993 | -1.2402 | -1.1997 | -1.1991 | -1.1989 | -1.1951 | -1.213 | -1.1468 | -1.1981
methanol; carbon dioxide, DACCS, carbon engineering, configuration A; hydrogen, PEM electrolysis, solar power | -0.97619 | -0.90546 | -0.90495 | -0.86042 | -0.90526 | -0.90474 | -0.90458 | -0.9007 | -0.92055 | -0.85243 | -0.9038
methanol; carbon dioxide, DACCS, carbon engineering, configuration A; hydrogen, PEM electrolysis, wind power, >3MW, onshore | -1.1078 | -1.0269 | -1.0269 | -1.0871 | -1.1058 | -1.0267 | -1.0266 | -1.0227 | -1.0425 | -0.97443 | -0.9408
methanol; carbon dioxide, DACCS, carbon engineering, configuration A; hydrogen, alkaline electrolysis, >3MW, onshore | -1.1093 | -1.0359 | -1.0359 | -1.0941 | -1.1075 | -1.0356 | -1.0355 | -1.0323 | -1.0514 | -0.98334 | -0.95744
methanol; carbon dioxide, DACCS, carbon engineering, configuration A; hydrogen, alkaline electrolysis, electricity mix | -1.0236 | -1.0615 | -1.0559 | -1.1022 | -1.0642 | -1.0429 | -1.0178 | -1.0603 | -1.0251 | -1.0381 | -0.99389
methanol; carbon dioxide, DACCS, carbon engineering, configuration A; hydrogen, alkaline electrolysis, nuclear power, pressure water reactor | -1.1479 | -1.149 | -1.1484 | -1.1868 | -1.1487 | -1.1482 | -1.1481 | -1.1449 | -1.1596 | -1.0959 | -1.1473
methanol; carbon dioxide, DACCS, carbon engineering, configuration A; hydrogen, alkaline electrolysis, solar power | -1.0134 | -0.95581 | -0.9553 | -0.92587 | -0.95559 | -0.95507 | -0.95491 | -0.9517 | -0.97089 | -0.90277 | -0.95414
methanol; carbon dioxide, DACCS, carbon engineering, configuration A; hydrogen, from steam methane reforming | 0.81101 | 0.80972 | 0.81033 | 0.77196 | 0.80998 | 0.8106 | 0.8108 | 0.81453 | 0.79494 | 0.86266 | 0.81166
methanol; carbon dioxide, DACCS, carbon engineering, configuration A; hydrogen, from steam methane reforming with CCS | -0.71564 | -0.71737 | -0.7166 | -0.75511 | -0.71709 | -0.71623 | -0.71593 | -0.71255 | -0.73146 | -0.66479 | -0.71482
methanol; carbon dioxide, DACCS, carbon engineering, configuration C, wind; hydrogen, PEM electrolysis, grid electricity | -1.0974 | -1.1421 | -1.1365 | -1.168 | -1.147 | -1.1206 | -1.0899 | -1.1421 | -1.0632 | -1.1483 | -1.0563
methanol; carbon dioxide, DACCS, carbon engineering, configuration C, wind; hydrogen, PEM electrolysis, nuclear power, pressure water reactor | -1.3083 | -1.3092 | -1.3085 | -1.3326 | -1.3091 | -1.3082 | -1.3081 | -1.3042 | -1.2902 | -1.2776 | -1.3028
methanol; carbon dioxide, DACCS, carbon engineering, configuration C, wind; hydrogen, PEM electrolysis, solar power | -1.0857 | -1.0135 | -1.0141 | -0.95286 | -1.0147 | -1.0139 | -1.0137 | -1.0099 | -0.99772 | -0.98324 | -1.0085
methanol; carbon dioxide, DACCS, carbon engineering, configuration C, wind; hydrogen, PEM electrolysis, wind power, >3MW, onshore | -1.2173 | -1.1349 | -1.1361 | -1.1796 | -1.2152 | -1.1359 | -1.1357 | -1.1318 | -1.1197 | -1.1052 | -1.0455
methanol; carbon dioxide, DACCS, carbon engineering, configuration C, wind; hydrogen, alkaline electrolysis, >3MW, onshore | -1.2188 | -1.1439 | -1.145 | -1.1865 | -1.217 | -1.1448 | -1.1446 | -1.1414 | -1.1286 | -1.1141 | -1.0622
methanol; carbon dioxide, DACCS, carbon engineering, configuration C, wind; hydrogen, alkaline electrolysis, electricity mix | -1.1331 | -1.1695 | -1.1651 | -1.1947 | -1.1737 | -1.152 | -1.127 | -1.1695 | -1.1022 | -1.1689 | -1.0986
methanol; carbon dioxide, DACCS, carbon engineering, configuration C, wind; hydrogen, alkaline electrolysis, nuclear power, pressure water reactor | -1.2574 | -1.257 | -1.2576 | -1.2792 | -1.2582 | -1.2574 | -1.2572 | -1.254 | -1.2367 | -1.2267 | -1.252
methanol; carbon dioxide, DACCS, carbon engineering, configuration C, wind; hydrogen, alkaline electrolysis, solar power | -1.123 | -1.0639 | -1.0644 | -1.0183 | -1.065 | -1.0642 | -1.0641 | -1.0608 | -1.0481 | -1.0336 | -1.0589
methanol; carbon dioxide, DACCS, carbon engineering, configuration C, wind; hydrogen, from steam methane reforming | 0.70149 | 0.70165 | 0.70118 | 0.67952 | 0.70054 | 0.70145 | 0.70165 | 0.70538 | 0.71778 | 0.73186 | 0.70693
methanol; carbon dioxide, DACCS, carbon engineering, configuration C, wind; hydrogen, from steam methane reforming with CCS | -0.82517 | -0.82544 | -0.82575 | -0.84756 | -0.82653 | -0.82538 | -0.82508 | -0.8217 | -0.80863 | -0.79559 | -0.81956
methanol; carbon dioxide, DACCS, climeworks, geothermal; hydrogen, PEM electrolysis, grid electricity | -1.1181 | -1.1649 | -1.1576 | -1.1678 | -1.1678 | -1.1417 | -1.1109 | -1.1657 | -1.0996 | -1.2013 | -1.0821
methanol; carbon dioxide, DACCS, climeworks, geothermal; hydrogen, PEM electrolysis, nuclear power, pressure water reactor | -1.329 | -1.3319 | -1.3295 | -1.3324 | -1.3299 | -1.3293 | -1.3291 | -1.3278 | -1.3266 | -1.3306 | -1.3286
methanol; carbon dioxide, DACCS, climeworks, geothermal; hydrogen, PEM electrolysis, solar power | -1.1064 | -1.0362 | -1.0352 | -0.95263 | -1.0355 | -1.035 | -1.0347 | -1.0334 | -1.0341 | -1.0363 | -1.0343
methanol; carbon dioxide, DACCS, climeworks, geothermal; hydrogen, PEM electrolysis, wind power, >3MW, onshore | -1.238 | -1.1577 | -1.1572 | -1.1793 | -1.236 | -1.157 | -1.1567 | -1.1554 | -1.1561 | -1.1583 | -1.0713
methanol; carbon dioxide, DACCS, climeworks, geothermal; hydrogen, alkaline electrolysis, >3MW, onshore | -1.2395 | -1.1666 | -1.1661 | -1.1863 | -1.2378 | -1.1659 | -1.1656 | -1.165 | -1.165 | -1.1672 | -1.0879
methanol; carbon dioxide, DACCS, climeworks, geothermal; hydrogen, alkaline electrolysis, electricity mix | -1.1538 | -1.1922 | -1.1861 | -1.1945 | -1.1945 | -1.1731 | -1.148 | -1.193 | -1.1386 | -1.222 | -1.1244
methanol; carbon dioxide, DACCS, climeworks, geothermal; hydrogen, alkaline electrolysis, nuclear power, pressure water reactor | -1.2781 | -1.2797 | -1.2787 | -1.279 | -1.279 | -1.2785 | -1.2782 | -1.2775 | -1.2731 | -1.2798 | -1.2778
methanol; carbon dioxide, DACCS, climeworks, geothermal; hydrogen, alkaline electrolysis, solar power | -1.1437 | -1.0866 | -1.0855 | -1.0181 | -1.0858 | -1.0853 | -1.0851 | -1.0844 | -1.0844 | -1.0866 | -1.0846
methanol; carbon dioxide, DACCS, climeworks, geothermal; hydrogen, from steam methane reforming | 0.68079 | 0.67894 | 0.6801 | 0.67975 | 0.67975 | 0.68037 | 0.68065 | 0.68184 | 0.68139 | 0.67882 | 0.68119
methanol; carbon dioxide, DACCS, climeworks, geothermal; hydrogen, from steam methane reforming with CCS | -0.84587 | -0.84816 | -0.84683 | -0.84732 | -0.84732 | -0.84646 | -0.84607 | -0.84524 | -0.84501 | -0.84863 | -0.84529
methanol; carbon dioxide, DACCS, climeworks, heat pump, wind; hydrogen, PEM electrolysis, grid electricity | -1.1042 | -1.141 | -1.1413 | -1.1429 | -1.1533 | -1.1254 | -1.0946 | -1.1494 | -0.92183 | -1.185 | -1.0375
methanol; carbon dioxide, DACCS, climeworks, heat pump, wind; hydrogen, PEM electrolysis, nuclear power, pressure water reactor | -1.3151 | -1.3081 | -1.3132 | -1.3075 | -1.3155 | -1.313 | -1.3128 | -1.3115 | -1.1489 | -1.3143 | -1.284
methanol; carbon dioxide, DACCS, climeworks, heat pump, wind; hydrogen, PEM electrolysis, solar power | -1.0925 | -1.0124 | -1.0189 | -0.92772 | -1.021 | -1.0187 | -1.0184 | -1.0171 | -0.85637 | -1.02 | -0.98974
methanol; carbon dioxide, DACCS, climeworks, heat pump, wind; hydrogen, PEM electrolysis, wind power, >3MW, onshore | -1.2241 | -1.1338 | -1.1409 | -1.1544 | -1.2215 | -1.1406 | -1.1404 | -1.1391 | -0.97835 | -1.1419 | -1.0267
methanol; carbon dioxide, DACCS, climeworks, heat pump, wind; hydrogen, alkaline electrolysis, >3MW, onshore | -1.2256 | -1.1428 | -1.1498 | -1.1614 | -1.2233 | -1.1496 | -1.1493 | -1.1487 | -0.98726 | -1.1509 | -1.0434
methanol; carbon dioxide, DACCS, climeworks, heat pump, wind; hydrogen, alkaline electrolysis, electricity mix | -1.1399 | -1.1684 | -1.1698 | -1.1695 | -1.18 | -1.1568 | -1.1316 | -1.1767 | -0.96087 | -1.2056 | -1.0798
methanol; carbon dioxide, DACCS, climeworks, heat pump, wind; hydrogen, alkaline electrolysis, nuclear power, pressure water reactor | -1.2642 | -1.2559 | -1.2624 | -1.2541 | -1.2645 | -1.2621 | -1.2619 | -1.2613 | -1.0954 | -1.2634 | -1.2332
methanol; carbon dioxide, DACCS, climeworks, heat pump, wind; hydrogen, alkaline electrolysis, solar power | -1.1298 | -1.0628 | -1.0692 | -0.99317 | -1.0714 | -1.069 | -1.0687 | -1.0681 | -0.9067 | -1.0703 | -1.0401
methanol; carbon dioxide, DACCS, climeworks, heat pump, wind; hydrogen, from steam methane reforming | 0.69469 | 0.70276 | 0.69642 | 0.70466 | 0.69421 | 0.69669 | 0.69697 | 0.69813 | 0.85913 | 0.69514 | 0.72573
methanol; carbon dioxide, DACCS, climeworks, heat pump, wind; hydrogen, from steam methane reforming with CCS | -0.83196 | -0.82433 | -0.83051 | -0.82241 | -0.83286 | -0.83014 | -0.82975 | -0.82895 | -0.66728 | -0.83231 | -0.80076

## remind SSP2-PkBudg1150 2030
Activity | AU | CH | CN | DE | GB | GLO | IN | RER | RU | US | ZA
methanol, BAU | 0.58099 | 0.58099 | 0.58099 | 0.58099 | 0.58099 | 0.58099 | 0.58099 | 0.58099 | 0.58099 | 0.58099 | 0.58099
methanol, BAU with CCS | 0.40073 | 0.39741 | 0.45536 | 0.40554 | 0.40554 | 0.44667 | 0.50437 | 0.40554 | 0.51359 | 0.43645 | 0.44873
methanol; carbon dioxide, DACCS, carbon engineering, configuration A; hydrogen, PEM electrolysis, grid electricity | -0.5514 | -0.75418 | 2.5896 | -0.32996 | -0.28908 | 2.1751 | 6.2154 | -0.28324 | 6.2858 | 1.5586 | 2.6858
methanol; carbon dioxide, DACCS, carbon engineering, configuration A; hydrogen, PEM electrolysis, nuclear power, pressure water reactor | -1.1607 | -1.1721 | -1.0844 | -1.2021 | -1.1543 | -1.0967 | -1.0171 | -1.1481 | -1.0162 | -1.056 | -1.0935
methanol; carbon dioxide, DACCS, carbon engineering, configuration A; hydrogen, PEM electrolysis, solar power | -0.83095 | -0.72866 | -0.64671 | -0.6326 | -0.71629 | -0.65906 | -0.57939 | -0.71045 | -0.58372 | -0.61827 | -0.6568
methanol; carbon dioxide, DACCS, carbon engineering, configuration A; hydrogen, PEM electrolysis, wind power, >3MW, onshore | -1.0377 | -0.9262 | -0.84477 | -0.98678 | -1.0271 | -0.85712 | -0.77745 | -0.90851 | -0.78175 | -0.81634 | -0.73303
methanol; carbon dioxide, DACCS, carbon engineering, configuration A; hydrogen, alkaline electrolysis, >3MW, onshore | -1.0425 | -0.94168 | -0.86015 | -0.99932 | -1.0322 | -0.8725 | -0.79279 | -0.92476 | -0.79708 | -0.83173 | -0.75949
methanol; carbon dioxide, DACCS, carbon engineering, configuration A; hydrogen, alkaline electrolysis, electricity mix | -0.66336 | -0.82971 | 1.9111 | -0.48916 | -0.44829 | 1.571 | 4.8792 | -0.44328 | 4.9357 | 1.076 | 1.9877
methanol; carbon dioxide, DACCS, carbon engineering, configuration A; hydrogen, alkaline electrolysis, nuclear power, pressure water reactor | -1.0937 | -1.0993 | -1.0173 | -1.1278 | -1.087 | -1.0297 | -0.94998 | -1.082 | -0.94825 | -0.98892 | -1.0274
methanol; carbon dioxide, DACCS, carbon engineering, configuration A; hydrogen, alkaline electrolysis, solar power | -0.89028 | -0.80769 | -0.72569 | -0.73435 | -0.79531 | -0.73805 | -0.65833 | -0.7903 | -0.66265 | -0.69727 | -0.73579
methanol; carbon dioxide, DACCS, carbon engineering, configuration A; hydrogen, from steam methane reforming | 0.84066 | 0.83402 | 0.9313 | 0.80777 | 0.84864 | 0.91664 | 1.0112 | 0.8545 | 1.0094 | 0.95477 | 0.9193
methanol; carbon dioxide, DACCS, carbon engineering, configuration A; hydrogen, from steam methane reforming with CCS | -0.67944 | -0.68833 | -0.55177 | -0.70908 | -0.6682 | -0.57243 | -0.43958 | -0.66235 | -0.43456 | -0.54113 | -0.56872
methanol; carbon dioxide, DACCS, carbon engineering, configuration C, wind; hydrogen, PEM electrolysis, grid electricity | -0.66085 | -0.86149 | 2.4807 | -0.42036 | -0.3984 | 2.0662 | 6.1065 | -0.39213 | 6.2212 | 1.4275 | 2.5834
methanol; carbon dioxide, DACCS, carbon engineering, configuration C, wind; hydrogen, PEM electrolysis, nuclear power, pressure water reactor | -1.2701 | -1.2794 | -1.1933 | -1.2925 | -1.2636 | -1.2056 | -1.126 | -1.257 | -1.0808 | -1.187 | -1.1959
methanol; carbon dioxide, DACCS, carbon engineering, configuration C, wind; hydrogen, PEM electrolysis, solar power | -0.94039 | -0.83596 | -0.75559 | -0.72301 | -0.82561 | -0.76795 | -0.68828 | -0.81934 | -0.64829 | -0.74933 | -0.75918
methanol; carbon dioxide, DACCS, carbon engineering, configuration C, wind; hydrogen, PEM electrolysis, wind power, >3MW, onshore | -1.1471 | -1.0335 | -0.95365 | -1.0772 | -1.1364 | -0.96601 | -0.88634 | -1.0174 | -0.84633 | -0.94739 | -0.83541
methanol; carbon dioxide, DACCS, carbon engineering, configuration C, wind; hydrogen, alkaline electrolysis, >3MW, onshore | -1.152 | -1.049 | -0.96904 | -1.0897 | -1.1415 | -0.98139 | -0.90167 | -1.0336 | -0.86166 | -0.96278 | -0.86187
methanol; carbon dioxide, DACCS, carbon engineering, configuration C, wind; hydrogen, alkaline electrolysis, electricity mix | -0.7728 | -0.93702 | 1.8023 | -0.57956 | -0.55761 | 1.4621 | 4.7703 | -0.55217 | 4.8712 | 0.9449 | 1.8853
methanol; carbon dioxide, DACCS, carbon engineering, configuration C, wind; hydrogen, alkaline electrolysis, nuclear power, pressure water reactor | -1.2031 | -1.2066 | -1.1262 | -1.2182 | -1.1963 | -1.1386 | -1.0589 | -1.1908 | -1.0128 | -1.12 | -1.1298
methanol; carbon dioxide, DACCS, carbon engineering, configuration C, wind; hydrogen, alkaline electrolysis, solar power | -0.99972 | -0.915 | -0.83458 | -0.82475 | -0.90463 | -0.84693 | -0.76722 | -0.89919 | -0.72722 | -0.82832 | -0.83816
methanol; carbon dioxide, DACCS, carbon engineering, configuration C, wind; hydrogen, from steam methane reforming | 0.73122 | 0.72671 | 0.82242 | 0.71737 | 0.73932 | 0.80775 | 0.90227 | 0.74561 | 0.94487 | 0.82372 | 0.81692
methanol; carbon dioxide, DACCS, carbon engineering, configuration C, wind; hydrogen, from steam methane reforming with CCS | -0.78888 | -0.79564 | -0.66066 | -0.79948 | -0.77752 | -0.68131 | -0.54847 | -0.77123 | -0.49913 | -0.67218 | -0.6711
methanol; carbon dioxide, DACCS, climeworks, geothermal; hydrogen, PEM electrolysis, grid electricity | -0.652 | -0.87346 | 2.4894 | -0.38965 | -0.38965 | 2.0748 | 6.1149 | -0.3917 | 6.2035 | 1.4034 | 2.5855
methanol; carbon dioxide, DACCS, climeworks, geothermal; hydrogen, PEM electrolysis, nuclear power, pressure water reactor | -1.2613 | -1.2914 | -1.1846 | -1.2617 | -1.2548 | -1.197 | -1.1175 | -1.2566 | -1.0984 | -1.2112 | -1.1939
methanol; carbon dioxide, DACCS, climeworks, geothermal; hydrogen, PEM electrolysis, solar power | -0.93155 | -0.84794 | -0.74688 | -0.69229 | -0.81685 | -0.7593 | -0.67983 | -0.8189 | -0.66595 | -0.77347 | -0.75714
methanol; carbon dioxide, DACCS, climeworks, geothermal; hydrogen, PEM electrolysis, wind power, >3MW, onshore | -1.1383 | -1.0455 | -0.94494 | -1.0465 | -1.1276 | -0.95736 | -0.87789 | -1.017 | -0.86399 | -0.97153 | -0.83337
methanol; carbon dioxide, DACCS, climeworks, geothermal; hydrogen, alkaline electrolysis, >3MW, onshore | -1.1431 | -1.061 | -0.96032 | -1.059 | -1.1328 | -0.97274 | -0.89323 | -1.0332 | -0.87931 | -0.98692 | -0.85983
methanol; carbon dioxide, DACCS, climeworks, geothermal; hydrogen, alkaline electrolysis, electricity mix | -0.76396 | -0.94899 | 1.811 | -0.54885 | -0.54885 | 1.4707 | 4.7787 | -0.55173 | 4.8535 | 0.92076 | 1.8874
methanol; carbon dioxide, DACCS, climeworks, geothermal; hydrogen, alkaline electrolysis, nuclear power, pressure water reactor | -1.1943 | -1.2186 | -1.1175 | -1.1875 | -1.1875 | -1.1299 | -1.0504 | -1.1904 | -1.0305 | -1.1441 | -1.1278
methanol; carbon dioxide, DACCS, climeworks, geothermal; hydrogen, alkaline electrolysis, solar power | -0.99088 | -0.92698 | -0.82587 | -0.79404 | -0.89587 | -0.83829 | -0.75877 | -0.89876 | -0.74488 | -0.85246 | -0.83613
methanol; carbon dioxide, DACCS, climeworks, geothermal; hydrogen, from steam methane reforming | 0.74006 | 0.71473 | 0.83113 | 0.74808 | 0.74808 | 0.8164 | 0.91072 | 0.74605 | 0.92721 | 0.79958 | 0.81896
methanol; carbon dioxide, DACCS, climeworks, geothermal; hydrogen, from steam methane reforming with CCS | -0.78004 | -0.80761 | -0.65194 | -0.76877 | -0.76877 | -0.67267 | -0.54002 | -0.7708 | -0.51679 | -0.69632 | -0.66906
methanol; carbon dioxide, DACCS, climeworks, heat pump, wind; hydrogen, PEM electrolysis, grid electricity | -0.64897 | -0.83744 | 2.496 | -0.37045 | -0.38584 | 2.0814 | 6.1215 | -0.38586 | 6.4483 | 1.41 | 2.6337
methanol; carbon dioxide, DACCS, climeworks, heat pump, wind; hydrogen, PEM electrolysis, nuclear power, pressure water reactor | -1.2583 | -1.2554 | -1.178 | -1.2425 | -1.251 | -1.1904 | -1.1109 | -1.2507 | -0.85368 | -1.2046 | -1.1457
methanol; carbon dioxide, DACCS, climeworks, heat pump, wind; hydrogen, PEM electrolysis, solar power | -0.92851 | -0.81191 | -0.74028 | -0.6731 | -0.81305 | -0.7527 | -0.67323 | -0.81306 | -0.42121 | -0.76687 | -0.70892
methanol; carbon dioxide, DACCS, climeworks, heat pump, wind; hydrogen, PEM electrolysis, wind power, >3MW, onshore | -1.1353 | -1.0095 | -0.93834 | -1.0273 | -1.1238 | -0.95076 | -0.87129 | -1.0111 | -0.61925 | -0.96493 | -0.78515
methanol; carbon dioxide, DACCS, climeworks, heat pump, wind; hydrogen, alkaline electrolysis, >3MW, onshore | -1.1401 | -1.0249 | -0.95373 | -1.0398 | -1.129 | -0.96615 | -0.88663 | -1.0274 | -0.63458 | -0.98032 | -0.81161
methanol; carbon dioxide, DACCS, climeworks, heat pump, wind; hydrogen, alkaline electrolysis, electricity mix | -0.76093 | -0.91297 | 1.8176 | -0.52965 | -0.54504 | 1.4773 | 4.7853 | -0.54589 | 5.0982 | 0.92736 | 1.9356
methanol; carbon dioxide, DACCS, climeworks, heat pump, wind; hydrogen, alkaline electrolysis, nuclear power, pressure water reactor | -1.1912 | -1.1826 | -1.1109 | -1.1683 | -1.1837 | -1.1233 | -1.0438 | -1.1846 | -0.78575 | -1.1375 | -1.0796
methanol; carbon dioxide, DACCS, climeworks, heat pump, wind; hydrogen, alkaline electrolysis, solar power | -0.98785 | -0.89095 | -0.81927 | -0.77484 | -0.89207 | -0.83169 | -0.75217 | -0.89292 | -0.50014 | -0.84586 | -0.7879
methanol; carbon dioxide, DACCS, climeworks, heat pump, wind; hydrogen, from steam methane reforming | 0.7431 | 0.75076 | 0.83773 | 0.76728 | 0.75189 | 0.82299 | 0.91732 | 0.75188 | 1.1719 | 0.80618 | 0.86718
methanol; carbon dioxide, DACCS, climeworks, heat pump, wind; hydrogen, from steam methane reforming with CCS | -0.77701 | -0.77159 | -0.64535 | -0.74957 | -0.76496 | -0.66607 | -0.53342 | -0.76496 | -0.27206 | -0.68972 | -0.62084

## remind SSP2-PkBudg1150 2040
Activity | AU | CH | CN | DE | GB | GLO | IN | RER | RU | US | ZA
methanol, BAU | 0.55785 | 0.55785 | 0.55785 | 0.55785 | 0.55785 | 0.55785 | 0.55785 | 0.55785 | 0.55785 | 0.55785 | 0.55785
methanol, BAU with CCS | 0.38589 | 0.38494 | 0.38834 | 0.38684 | 0.38684 | 0.39301 | 0.39124 | 0.38684 | 0.42774 | 0.38904 | 0.39478
methanol; carbon dioxide, DACCS, carbon engineering, configuration A; hydrogen, PEM electrolysis, grid electricity | -0.9429 | -1.007 | -0.81784 | -0.93995 | -0.90127 | -0.52862 | -0.58096 | -0.89609 | 1.5761 | -0.72149 | -0.33352
methanol; carbon dioxide, DACCS, carbon engineering, configuration A; hydrogen, PEM electrolysis, nuclear power, pressure water reactor | -1.1857 | -1.1895 | -1.1823 | -1.2269 | -1.1845 | -1.1758 | -1.1785 | -1.1792 | -1.141 | -1.1274 | -1.1731
methanol; carbon dioxide, DACCS, carbon engineering, configuration A; hydrogen, PEM electrolysis, solar power | -0.9365 | -0.85594 | -0.85087 | -0.79677 | -0.85297 | -0.8444 | -0.84705 | -0.84779 | -0.81285 | -0.79597 | -0.84186
methanol; carbon dioxide, DACCS, carbon engineering, configuration A; hydrogen, PEM electrolysis, wind power, >3MW, onshore | -1.082 | -0.98662 | -0.98211 | -1.0489 | -1.0774 | -0.97564 | -0.97829 | -0.97903 | -0.94407 | -0.92721 | -0.87234
methanol; carbon dioxide, DACCS, carbon engineering, configuration A; hydrogen, alkaline electrolysis, >3MW, onshore | -1.0846 | -0.99803 | -0.99346 | -1.0579 | -1.0802 | -0.98698 | -0.98963 | -0.99113 | -0.95538 | -0.93856 | -0.89284
methanol; carbon dioxide, DACCS, carbon engineering, configuration A; hydrogen, alkaline electrolysis, electricity mix | -0.98546 | -1.038 | -0.88289 | -0.98996 | -0.95128 | -0.64593 | -0.68908 | -0.94685 | 1.0756 | -0.79419 | -0.48642
methanol; carbon dioxide, DACCS, carbon engineering, configuration A; hydrogen, alkaline electrolysis, nuclear power, pressure water reactor | -1.1292 | -1.1308 | -1.1258 | -1.1665 | -1.1279 | -1.1193 | -1.1219 | -1.1234 | -1.0824 | -1.0709 | -1.1167
methanol; carbon dioxide, DACCS, carbon engineering, configuration A; hydrogen, alkaline electrolysis, solar power | -0.97952 | -0.91397 | -0.90889 | -0.87209 | -0.91098 | -0.90241 | -0.90506 | -0.90655 | -0.87083 | -0.85398 | -0.89987
methanol; carbon dioxide, DACCS, carbon engineering, configuration A; hydrogen, from steam methane reforming | 0.81955 | 0.81757 | 0.82359 | 0.78243 | 0.82111 | 0.83129 | 0.82816 | 0.82629 | 0.87191 | 0.87868 | 0.83426
methanol; carbon dioxide, DACCS, carbon engineering, configuration A; hydrogen, from steam methane reforming with CCS | -0.70585 | -0.70848 | -0.70015 | -0.74233 | -0.70365 | -0.68931 | -0.6937 | -0.69847 | -0.62528 | -0.64459 | -0.68521
methanol; carbon dioxide, DACCS, carbon engineering, configuration C, wind; hydrogen, PEM electrolysis, grid electricity | -1.0522 | -1.1146 | -0.92673 | -1.0316 | -1.0105 | -0.63751 | -0.68984 | -1.005 | 1.5041 | -0.85216 | -0.43713
methanol; carbon dioxide, DACCS, carbon engineering, configuration C, wind; hydrogen, PEM electrolysis, nuclear power, pressure water reactor | -1.295 | -1.2971 | -1.2912 | -1.3185 | -1.2937 | -1.2847 | -1.2874 | -1.2881 | -1.213 | -1.2581 | -1.2767
methanol; carbon dioxide, DACCS, carbon engineering, configuration C, wind; hydrogen, PEM electrolysis, solar power | -1.0458 | -0.96354 | -0.95975 | -0.88843 | -0.9622 | -0.95329 | -0.95593 | -0.95667 | -0.88482 | -0.92664 | -0.94547
methanol; carbon dioxide, DACCS, carbon engineering, configuration C, wind; hydrogen, PEM electrolysis, wind power, >3MW, onshore | -1.1913 | -1.0942 | -1.091 | -1.1405 | -1.1866 | -1.0845 | -1.0872 | -1.0879 | -1.016 | -1.0579 | -0.97595
methanol; carbon dioxide, DACCS, carbon engineering, configuration C, wind; hydrogen, alkaline electrolysis, >3MW, onshore | -1.1939 | -1.1056 | -1.1023 | -1.1495 | -1.1895 | -1.0959 | -1.0985 | -1.1 | -1.0274 | -1.0692 | -0.99645
methanol; carbon dioxide, DACCS, carbon engineering, configuration C, wind; hydrogen, alkaline electrolysis, electricity mix | -1.0948 | -1.1456 | -0.99177 | -1.0816 | -1.0605 | -0.75481 | -0.79796 | -1.0557 | 1.0036 | -0.92486 | -0.59002
methanol; carbon dioxide, DACCS, carbon engineering, configuration C, wind; hydrogen, alkaline electrolysis, nuclear power, pressure water reactor | -1.2385 | -1.2384 | -1.2346 | -1.2582 | -1.2371 | -1.2282 | -1.2308 | -1.2323 | -1.1544 | -1.2015 | -1.2203
methanol; carbon dioxide, DACCS, carbon engineering, configuration C, wind; hydrogen, alkaline electrolysis, solar power | -1.0888 | -1.0216 | -1.0178 | -0.96375 | -1.0202 | -1.0113 | -1.0139 | -1.0154 | -0.9428 | -0.98465 | -1.0035
methanol; carbon dioxide, DACCS, carbon engineering, configuration C, wind; hydrogen, from steam methane reforming | 0.71021 | 0.70997 | 0.71471 | 0.69077 | 0.71188 | 0.7224 | 0.71927 | 0.7174 | 0.79994 | 0.74801 | 0.73065
methanol; carbon dioxide, DACCS, carbon engineering, configuration C, wind; hydrogen, from steam methane reforming with CCS | -0.81518 | -0.81607 | -0.80903 | -0.83398 | -0.81288 | -0.7982 | -0.80258 | -0.80735 | -0.69725 | -0.77526 | -0.78882
methanol; carbon dioxide, DACCS, climeworks, geothermal; hydrogen, PEM electrolysis, grid electricity | -1.0671 | -1.1346 | -0.94205 | -1.0255 | -1.0255 | -0.6528 | -0.70502 | -1.0236 | 1.4688 | -0.89962 | -0.45791
methanol; carbon dioxide, DACCS, climeworks, geothermal; hydrogen, PEM electrolysis, nuclear power, pressure water reactor | -1.3099 | -1.3172 | -1.3065 | -1.3124 | -1.3087 | -1.3 | -1.3025 | -1.3067 | -1.2483 | -1.3055 | -1.2975
methanol; carbon dioxide, DACCS, climeworks, geothermal; hydrogen, PEM electrolysis, solar power | -1.0607 | -0.9836 | -0.97508 | -0.88231 | -0.97719 | -0.96858 | -0.97111 | -0.97532 | -0.92008 | -0.97411 | -0.96625
methanol; carbon dioxide, DACCS, climeworks, geothermal; hydrogen, PEM electrolysis, wind power, >3MW, onshore | -1.2062 | -1.1143 | -1.1063 | -1.1344 | -1.2016 | -1.0998 | -1.1024 | -1.1066 | -1.0513 | -1.1053 | -0.99673
methanol; carbon dioxide, DACCS, climeworks, geothermal; hydrogen, alkaline electrolysis, >3MW, onshore | -1.2088 | -1.1257 | -1.1177 | -1.1434 | -1.2045 | -1.1112 | -1.1137 | -1.1187 | -1.0626 | -1.1167 | -1.0172
methanol; carbon dioxide, DACCS, climeworks, geothermal; hydrogen, alkaline electrolysis, electricity mix | -1.1097 | -1.1657 | -1.0071 | -1.0755 | -1.0755 | -0.7701 | -0.81314 | -1.0744 | 0.96833 | -0.97232 | -0.6108
methanol; carbon dioxide, DACCS, climeworks, geothermal; hydrogen, alkaline electrolysis, nuclear power, pressure water reactor | -1.2534 | -1.2585 | -1.25 | -1.2521 | -1.2521 | -1.2435 | -1.246 | -1.251 | -1.1896 | -1.249 | -1.2411
methanol; carbon dioxide, DACCS, climeworks, geothermal; hydrogen, alkaline electrolysis, solar power | -1.1037 | -1.0416 | -1.0331 | -0.95763 | -1.0352 | -1.0266 | -1.0291 | -1.0341 | -0.97805 | -1.0321 | -1.0243
methanol; carbon dioxide, DACCS, climeworks, geothermal; hydrogen, from steam methane reforming | 0.69532 | 0.68992 | 0.69938 | 0.69689 | 0.69689 | 0.70711 | 0.70409 | 0.69876 | 0.76469 | 0.70055 | 0.70988
methanol; carbon dioxide, DACCS, climeworks, geothermal; hydrogen, from steam methane reforming with CCS | -0.83008 | -0.83613 | -0.82436 | -0.82787 | -0.82787 | -0.81349 | -0.81776 | -0.826 | -0.7325 | -0.82272 | -0.8096
methanol; carbon dioxide, DACCS, climeworks, heat pump, wind; hydrogen, PEM electrolysis, grid electricity | -1.0532 | -1.106 | -0.92524 | -0.99844 | -1.0109 | -0.63598 | -0.6882 | -1.0069 | 1.6786 | -0.8828 | -0.40737
methanol; carbon dioxide, DACCS, climeworks, heat pump, wind; hydrogen, PEM electrolysis, nuclear power, pressure water reactor | -1.296 | -1.2886 | -1.2897 | -1.2854 | -1.2941 | -1.2832 | -1.2857 | -1.2901 | -1.0385 | -1.2887 | -1.2469
methanol; carbon dioxide, DACCS, climeworks, heat pump, wind; hydrogen, PEM electrolysis, solar power | -1.0468 | -0.95498 | -0.95826 | -0.85526 | -0.96261 | -0.95176 | -0.95429 | -0.95865 | -0.71036 | -0.95729 | -0.91572
methanol; carbon dioxide, DACCS, climeworks, heat pump, wind; hydrogen, PEM electrolysis, wind power, >3MW, onshore | -1.1923 | -1.0857 | -1.0895 | -1.1074 | -1.187 | -1.083 | -1.0855 | -1.0899 | -0.84158 | -1.0885 | -0.94619
methanol; carbon dioxide, DACCS, climeworks, heat pump, wind; hydrogen, alkaline electrolysis, >3MW, onshore | -1.1949 | -1.0971 | -1.1009 | -1.1164 | -1.1899 | -1.0943 | -1.0969 | -1.102 | -0.85289 | -1.0999 | -0.9667
methanol; carbon dioxide, DACCS, climeworks, heat pump, wind; hydrogen, alkaline electrolysis, electricity mix | -1.0958 | -1.137 | -0.99028 | -1.0484 | -1.0609 | -0.75328 | -0.79632 | -1.0577 | 1.178 | -0.9555 | -0.56027
methanol; carbon dioxide, DACCS, climeworks, heat pump, wind; hydrogen, alkaline electrolysis, nuclear power, pressure water reactor | -1.2395 | -1.2299 | -1.2332 | -1.225 | -1.2375 | -1.2266 | -1.2292 | -1.2343 | -0.97989 | -1.2322 | -1.1906
methanol; carbon dioxide, DACCS, climeworks, heat pump, wind; hydrogen, alkaline electrolysis, solar power | -1.0898 | -1.013 | -1.0163 | -0.93058 | -1.0206 | -1.0098 | -1.0123 | -1.0174 | -0.76833 | -1.0153 | -0.97372
methanol; carbon dioxide, DACCS, climeworks, heat pump, wind; hydrogen, from steam methane reforming | 0.70925 | 0.71853 | 0.7162 | 0.72394 | 0.71147 | 0.72393 | 0.72091 | 0.71543 | 0.9744 | 0.71737 | 0.76041
methanol; carbon dioxide, DACCS, climeworks, heat pump, wind; hydrogen, from steam methane reforming with CCS | -0.81615 | -0.80751 | -0.80754 | -0.80081 | -0.81329 | -0.79667 | -0.80094 | -0.80933 | -0.52278 | -0.8059 | -0.75907

## remind SSP2-PkBudg1150 2050
Activity | AU | CH | CN | DE | GB | GLO | IN | RER | RU | US | ZA
methanol, BAU | 0.55194 | 0.55194 | 0.55194 | 0.55194 | 0.55194 | 0.55194 | 0.55194 | 0.55194 | 0.55194 | 0.55194 | 0.55194
methanol, BAU with CCS | 0.38139 | 0.38078 | 0.38208 | 0.38209 | 0.38209 | 0.38248 | 0.38246 | 0.38209 | 0.38741 | 0.38024 | 0.38167
methanol; carbon dioxide, DACCS, carbon engineering, configuration A; hydrogen, PEM electrolysis, grid electricity | -0.98386 | -1.0281 | -0.9599 | -0.99499 | -0.95675 | -0.92858 | -0.90327 | -0.9517 | -0.64014 | -1.012 | -0.94835
methanol; carbon dioxide, DACCS, carbon engineering, configuration A; hydrogen, PEM electrolysis, nuclear power, pressure water reactor | -1.1949 | -1.1974 | -1.1939 | -1.235 | -1.194 | -1.1934 | -1.1935 | -1.1889 | -1.2009 | -1.1427 | -1.1943
methanol; carbon dioxide, DACCS, carbon engineering, configuration A; hydrogen, PEM electrolysis, solar power | -0.96825 | -0.89534 | -0.89332 | -0.8462 | -0.89332 | -0.89279 | -0.89292 | -0.88827 | -0.90251 | -0.84206 | -0.89375
methanol; carbon dioxide, DACCS, carbon engineering, configuration A; hydrogen, PEM electrolysis, wind power, >3MW, onshore | -1.0989 | -1.0125 | -1.0111 | -1.0727 | -1.095 | -1.0105 | -1.0107 | -1.006 | -1.0202 | -0.95981 | -0.92072
methanol; carbon dioxide, DACCS, carbon engineering, configuration A; hydrogen, alkaline electrolysis, >3MW, onshore | -1.1008 | -1.0224 | -1.0208 | -1.0803 | -1.0971 | -1.0203 | -1.0204 | -1.0165 | -1.03 | -0.96955 | -0.93871
methanol; carbon dioxide, DACCS, carbon engineering, configuration A; hydrogen, alkaline electrolysis, electricity mix | -1.0198 | -1.0561 | -1.0001 | -1.0358 | -0.99755 | -0.97448 | -0.95388 | -0.99323 | -0.74116 | -1.0331 | -0.99078
methanol; carbon dioxide, DACCS, carbon engineering, configuration A; hydrogen, alkaline electrolysis, nuclear power, pressure water reactor | -1.1421 | -1.1431 | -1.1411 | -1.1793 | -1.1411 | -1.1406 | -1.1407 | -1.1368 | -1.1456 | -1.0899 | -1.1415
methanol; carbon dioxide, DACCS, carbon engineering, configuration A; hydrogen, alkaline electrolysis, solar power | -1.0065 | -0.94705 | -0.94502 | -0.91347 | -0.94501 | -0.94449 | -0.94462 | -0.9407 | -0.9542 | -0.89376 | -0.94545
methanol; carbon dioxide, DACCS, carbon engineering, configuration A; hydrogen, from steam methane reforming | 0.81407 | 0.81279 | 0.8152 | 0.77697 | 0.81521 | 0.81584 | 0.81569 | 0.82026 | 0.80741 | 0.86599 | 0.81466
methanol; carbon dioxide, DACCS, carbon engineering, configuration A; hydrogen, from steam methane reforming with CCS | -0.71218 | -0.71389 | -0.71059 | -0.74882 | -0.71058 | -0.70969 | -0.70988 | -0.70553 | -0.71481 | -0.66106 | -0.71144
methanol; carbon dioxide, DACCS, carbon engineering, configuration C, wind; hydrogen, PEM electrolysis, grid electricity | -1.0933 | -1.136 | -1.069 | -1.0872 | -1.0661 | -1.0376 | -1.0123 | -1.0608 | -0.71547 | -1.1428 | -1.0527
methanol; carbon dioxide, DACCS, carbon engineering, configuration C, wind; hydrogen, PEM electrolysis, nuclear power, pressure water reactor | -1.3043 | -1.3053 | -1.303 | -1.3272 | -1.3033 | -1.3024 | -1.3026 | -1.2979 | -1.2762 | -1.2735 | -1.2986
methanol; carbon dioxide, DACCS, carbon engineering, configuration C, wind; hydrogen, PEM electrolysis, solar power | -1.0777 | -1.0033 | -1.0024 | -0.93838 | -1.0027 | -1.0019 | -1.002 | -0.99733 | -0.97784 | -0.97287 | -0.99809
methanol; carbon dioxide, DACCS, carbon engineering, configuration C, wind; hydrogen, PEM electrolysis, wind power, >3MW, onshore | -1.2084 | -1.1205 | -1.1201 | -1.1649 | -1.2044 | -1.1196 | -1.1197 | -1.1151 | -1.0956 | -1.0906 | -1.025
methanol; carbon dioxide, DACCS, carbon engineering, configuration C, wind; hydrogen, alkaline electrolysis, >3MW, onshore | -1.2102 | -1.1303 | -1.1299 | -1.1725 | -1.2065 | -1.1293 | -1.1295 | -1.1256 | -1.1053 | -1.1004 | -1.043
methanol; carbon dioxide, DACCS, carbon engineering, configuration C, wind; hydrogen, alkaline electrolysis, electricity mix | -1.1293 | -1.164 | -1.1092 | -1.128 | -1.1069 | -1.0835 | -1.0629 | -1.1023 | -0.81649 | -1.1639 | -1.0951
methanol; carbon dioxide, DACCS, carbon engineering, configuration C, wind; hydrogen, alkaline electrolysis, nuclear power, pressure water reactor | -1.2515 | -1.2511 | -1.2502 | -1.2715 | -1.2505 | -1.2496 | -1.2498 | -1.2459 | -1.2209 | -1.2207 | -1.2459
methanol; carbon dioxide, DACCS, carbon engineering, configuration C, wind; hydrogen, alkaline electrolysis, solar power | -1.1159 | -1.055 | -1.0541 | -1.0056 | -1.0544 | -1.0535 | -1.0537 | -1.0498 | -1.0295 | -1.0246 | -1.0498
methanol; carbon dioxide, DACCS, carbon engineering, configuration C, wind; hydrogen, from steam methane reforming | 0.70461 | 0.70489 | 0.70614 | 0.6848 | 0.70584 | 0.70678 | 0.70663 | 0.7112 | 0.73208 | 0.73518 | 0.71033
methanol; carbon dioxide, DACCS, carbon engineering, configuration C, wind; hydrogen, from steam methane reforming with CCS | -0.82165 | -0.82179 | -0.81965 | -0.84099 | -0.81995 | -0.81875 | -0.81894 | -0.81459 | -0.79014 | -0.79187 | -0.81578
methanol; carbon dioxide, DACCS, climeworks, geothermal; hydrogen, PEM electrolysis, grid electricity | -1.1125 | -1.1578 | -1.0885 | -1.0854 | -1.0854 | -1.0572 | -1.0318 | -1.0828 | -0.75216 | -1.1945 | -1.0772
methanol; carbon dioxide, DACCS, climeworks, geothermal; hydrogen, PEM electrolysis, nuclear power, pressure water reactor | -1.3235 | -1.3271 | -1.3225 | -1.3254 | -1.3226 | -1.322 | -1.322 | -1.32 | -1.3129 | -1.3251 | -1.3231
methanol; carbon dioxide, DACCS, climeworks, geothermal; hydrogen, PEM electrolysis, solar power | -1.0969 | -1.025 | -1.0219 | -0.93658 | -1.0219 | -1.0214 | -1.0215 | -1.0194 | -1.0145 | -1.0245 | -1.0226
methanol; carbon dioxide, DACCS, climeworks, geothermal; hydrogen, PEM electrolysis, wind power, >3MW, onshore | -1.2276 | -1.1422 | -1.1397 | -1.1631 | -1.2236 | -1.1392 | -1.1392 | -1.1372 | -1.1323 | -1.1423 | -1.0496
methanol; carbon dioxide, DACCS, climeworks, geothermal; hydrogen, alkaline electrolysis, >3MW, onshore | -1.2294 | -1.152 | -1.1494 | -1.1707 | -1.2257 | -1.1489 | -1.1489 | -1.1476 | -1.142 | -1.152 | -1.0676
methanol; carbon dioxide, DACCS, climeworks, geothermal; hydrogen, alkaline electrolysis, electricity mix | -1.1485 | -1.1858 | -1.1287 | -1.1262 | -1.1262 | -1.1031 | -1.0824 | -1.1244 | -0.85318 | -1.2156 | -1.1196
methanol; carbon dioxide, DACCS, climeworks, geothermal; hydrogen, alkaline electrolysis, nuclear power, pressure water reactor | -1.2707 | -1.2728 | -1.2697 | -1.2697 | -1.2697 | -1.2692 | -1.2692 | -1.2679 | -1.2576 | -1.2723 | -1.2704
methanol; carbon dioxide, DACCS, climeworks, geothermal; hydrogen, alkaline electrolysis, solar power | -1.1351 | -1.0767 | -1.0736 | -1.0038 | -1.0736 | -1.0731 | -1.0731 | -1.0718 | -1.0662 | -1.0762 | -1.0743
methanol; carbon dioxide, DACCS, climeworks, geothermal; hydrogen, from steam methane reforming | 0.68544 | 0.6831 | 0.68658 | 0.68659 | 0.68659 | 0.68722 | 0.68717 | 0.68911 | 0.69538 | 0.68351 | 0.68582
methanol; carbon dioxide, DACCS, climeworks, geothermal; hydrogen, from steam methane reforming with CCS | -0.84081 | -0.84358 | -0.83922 | -0.8392 | -0.8392 | -0.83831 | -0.83841 | -0.83668 | -0.82683 | -0.84353 | -0.84029
methanol; carbon dioxide, DACCS, climeworks, heat pump, wind; hydrogen, PEM electrolysis, grid electricity | -1.0982 | -1.1324 | -1.0716 | -1.0593 | -1.0705 | -1.0403 | -1.0149 | -1.066 | -0.56238 | -1.1776 | -1.0301
methanol; carbon dioxide, DACCS, climeworks, heat pump, wind; hydrogen, PEM electrolysis, nuclear power, pressure water reactor | -1.3092 | -1.3017 | -1.3056 | -1.2993 | -1.3077 | -1.3051 | -1.3051 | -1.3031 | -1.1232 | -1.3082 | -1.276
methanol; carbon dioxide, DACCS, climeworks, heat pump, wind; hydrogen, PEM electrolysis, solar power | -1.0826 | -0.99963 | -1.005 | -0.9105 | -1.007 | -1.0045 | -1.0045 | -1.0026 | -0.82476 | -1.0076 | -0.97548
methanol; carbon dioxide, DACCS, climeworks, heat pump, wind; hydrogen, PEM electrolysis, wind power, >3MW, onshore | -1.2133 | -1.1168 | -1.1228 | -1.137 | -1.2087 | -1.1223 | -1.1223 | -1.1203 | -0.94249 | -1.1254 | -1.0024
methanol; carbon dioxide, DACCS, climeworks, heat pump, wind; hydrogen, alkaline electrolysis, >3MW, onshore | -1.2151 | -1.1266 | -1.1325 | -1.1446 | -1.2108 | -1.132 | -1.132 | -1.1308 | -0.95222 | -1.1351 | -1.0204
methanol; carbon dioxide, DACCS, climeworks, heat pump, wind; hydrogen, alkaline electrolysis, electricity mix | -1.1341 | -1.1604 | -1.1118 | -1.1001 | -1.1113 | -1.0862 | -1.0655 | -1.1075 | -0.6634 | -1.1987 | -1.0725
methanol; carbon dioxide, DACCS, climeworks, heat pump, wind; hydrogen, alkaline electrolysis, nuclear power, pressure water reactor | -1.2564 | -1.2474 | -1.2528 | -1.2436 | -1.2548 | -1.2523 | -1.2523 | -1.2511 | -1.0678 | -1.2554 | -1.2233
methanol; carbon dioxide, DACCS, climeworks, heat pump, wind; hydrogen, alkaline electrolysis, solar power | -1.1208 | -1.0513 | -1.0567 | -0.97776 | -1.0587 | -1.0562 | -1.0562 | -1.055 | -0.87644 | -1.0593 | -1.0272
methanol; carbon dioxide, DACCS, climeworks, heat pump, wind; hydrogen, from steam methane reforming | 0.69976 | 0.70851 | 0.70348 | 0.71268 | 0.70149 | 0.70413 | 0.70407 | 0.70598 | 0.88517 | 0.70042 | 0.73294
methanol; carbon dioxide, DACCS, climeworks, heat pump, wind; hydrogen, from steam methane reforming with CCS | -0.8265 | -0.81817 | -0.82231 | -0.81311 | -0.8243 | -0.82141 | -0.82151 | -0.81981 | -0.63705 | -0.82663 | -0.79317

## remind SSP5-PkBudg500 2030
Activity | AU | CH | CN | DE | GB | GLO | IN | RER | RU | US | ZA
methanol, BAU | 0.56497 | 0.56497 | 0.56497 | 0.56497 | 0.56497 | 0.56497 | 0.56497 | 0.56497 | 0.56497 | 0.56497 | 0.56497
methanol, BAU with CCS | 0.391 | 0.40222 | 0.41495 | 0.39313 | 0.39313 | 0.41255 | 0.44475 | 0.39313 | 0.45253 | 0.40286 | 0.4025
methanol; carbon dioxide, DACCS, carbon engineering, configuration A; hydrogen, PEM electrolysis, grid electricity | -0.82287 | -0.16282 | 0.54617 | -0.75291 | -0.71346 | 0.45131 | 2.6867 | -0.70811 | 2.8939 | -0.096685 | -0.02746
methanol; carbon dioxide, DACCS, carbon engineering, configuration A; hydrogen, PEM electrolysis, nuclear power, pressure water reactor | -1.1758 | -1.1626 | -1.1424 | -1.2175 | -1.173 | -1.1459 | -1.1014 | -1.1675 | -1.1035 | -1.1054 | -1.1598
methanol; carbon dioxide, DACCS, carbon engineering, configuration A; hydrogen, PEM electrolysis, solar power | -0.88535 | -0.77492 | -0.7567 | -0.71677 | -0.78718 | -0.76017 | -0.71568 | -0.78183 | -0.72168 | -0.71968 | -0.77435
methanol; carbon dioxide, DACCS, carbon engineering, configuration A; hydrogen, PEM electrolysis, wind power, >3MW, onshore | -1.0633 | -0.94173 | -0.92417 | -1.0225 | -1.0567 | -0.92763 | -0.88315 | -0.9493 | -0.88912 | -0.88715 | -0.83144
methanol; carbon dioxide, DACCS, carbon engineering, configuration A; hydrogen, alkaline electrolysis, >3MW, onshore | -1.067 | -0.95508 | -0.93744 | -1.0332 | -1.0607 | -0.9409 | -0.89639 | -0.96335 | -0.90235 | -0.90042 | -0.85475
methanol; carbon dioxide, DACCS, carbon engineering, configuration A; hydrogen, alkaline electrolysis, electricity mix | -0.88662 | -0.34576 | 0.23554 | -0.83633 | -0.79688 | 0.15758 | 1.988 | -0.7923 | 2.1558 | -0.28163 | -0.23531
methanol; carbon dioxide, DACCS, carbon engineering, configuration A; hydrogen, alkaline electrolysis, nuclear power, pressure water reactor | -1.1147 | -1.0995 | -1.0812 | -1.1512 | -1.1117 | -1.0847 | -1.0402 | -1.1071 | -1.0405 | -1.0442 | -1.0989
methanol; carbon dioxide, DACCS, carbon engineering, configuration A; hydrogen, alkaline electrolysis, solar power | -0.93671 | -0.84364 | -0.82542 | -0.80553 | -0.8559 | -0.82887 | -0.78436 | -0.85132 | -0.79035 | -0.78839 | -0.84307
methanol; carbon dioxide, DACCS, carbon engineering, configuration A; hydrogen, from steam methane reforming | 0.82683 | 0.84493 | 0.86656 | 0.79091 | 0.83036 | 0.86245 | 0.91524 | 0.83571 | 0.91138 | 0.90041 | 0.8456
methanol; carbon dioxide, DACCS, carbon engineering, configuration A; hydrogen, from steam methane reforming with CCS | -0.69689 | -0.67121 | -0.64093 | -0.73137 | -0.69192 | -0.64671 | -0.57252 | -0.68657 | -0.57085 | -0.61528 | -0.67047
methanol; carbon dioxide, DACCS, carbon engineering, configuration C, wind; hydrogen, PEM electrolysis, grid electricity | -0.93207 | -0.27007 | 0.43747 | -0.84386 | -0.82255 | 0.34261 | 2.578 | -0.81681 | 2.826 | -0.22716 | -0.13022
methanol; carbon dioxide, DACCS, carbon engineering, configuration C, wind; hydrogen, PEM electrolysis, nuclear power, pressure water reactor | -1.285 | -1.2698 | -1.2511 | -1.3085 | -1.2821 | -1.2546 | -1.2101 | -1.2762 | -1.1714 | -1.2359 | -1.2626
methanol; carbon dioxide, DACCS, carbon engineering, configuration C, wind; hydrogen, PEM electrolysis, solar power | -0.99456 | -0.88216 | -0.8654 | -0.80772 | -0.89627 | -0.86886 | -0.82437 | -0.89053 | -0.78957 | -0.85016 | -0.87711
methanol; carbon dioxide, DACCS, carbon engineering, configuration C, wind; hydrogen, PEM electrolysis, wind power, >3MW, onshore | -1.1725 | -1.049 | -1.0329 | -1.1135 | -1.1657 | -1.0363 | -0.99184 | -1.058 | -0.95701 | -1.0176 | -0.9342
methanol; carbon dioxide, DACCS, carbon engineering, configuration C, wind; hydrogen, alkaline electrolysis, >3MW, onshore | -1.1762 | -1.0623 | -1.0461 | -1.1242 | -1.1698 | -1.0496 | -1.0051 | -1.072 | -0.97025 | -1.0309 | -0.95751
methanol; carbon dioxide, DACCS, carbon engineering, configuration C, wind; hydrogen, alkaline electrolysis, electricity mix | -0.99582 | -0.45301 | 0.12684 | -0.92728 | -0.90597 | 0.048888 | 1.8793 | -0.90099 | 2.0879 | -0.41211 | -0.33807
methanol; carbon dioxide, DACCS, carbon engineering, configuration C, wind; hydrogen, alkaline electrolysis, nuclear power, pressure water reactor | -1.2239 | -1.2067 | -1.1899 | -1.2421 | -1.2208 | -1.1934 | -1.1489 | -1.2158 | -1.1084 | -1.1747 | -1.2016
methanol; carbon dioxide, DACCS, carbon engineering, configuration C, wind; hydrogen, alkaline electrolysis, solar power | -1.0459 | -0.95089 | -0.93411 | -0.89649 | -0.96499 | -0.93757 | -0.89305 | -0.96002 | -0.85824 | -0.91887 | -0.94583
methanol; carbon dioxide, DACCS, carbon engineering, configuration C, wind; hydrogen, from steam methane reforming | 0.71763 | 0.73768 | 0.75786 | 0.69995 | 0.72127 | 0.75376 | 0.80654 | 0.72702 | 0.84349 | 0.76993 | 0.74283
methanol; carbon dioxide, DACCS, carbon engineering, configuration C, wind; hydrogen, from steam methane reforming with CCS | -0.80609 | -0.77846 | -0.74963 | -0.82232 | -0.80101 | -0.7554 | -0.68121 | -0.79526 | -0.63874 | -0.74576 | -0.77323
methanol; carbon dioxide, DACCS, climeworks, geothermal; hydrogen, PEM electrolysis, grid electricity | -0.93823 | -0.28195 | 0.431 | -0.8288 | -0.8288 | 0.33612 | 2.5714 | -0.82851 | 2.796 | -0.26587 | -0.14275
methanol; carbon dioxide, DACCS, climeworks, geothermal; hydrogen, PEM electrolysis, nuclear power, pressure water reactor | -1.2912 | -1.2817 | -1.2576 | -1.2934 | -1.2884 | -1.261 | -1.2166 | -1.2879 | -1.2014 | -1.2746 | -1.2751
methanol; carbon dioxide, DACCS, climeworks, geothermal; hydrogen, PEM electrolysis, solar power | -1.0007 | -0.89405 | -0.87187 | -0.79266 | -0.90252 | -0.87535 | -0.83093 | -0.90223 | -0.81956 | -0.88887 | -0.88964
methanol; carbon dioxide, DACCS, climeworks, geothermal; hydrogen, PEM electrolysis, wind power, >3MW, onshore | -1.1786 | -1.0609 | -1.0393 | -1.0984 | -1.172 | -1.0428 | -0.9984 | -1.0697 | -0.987 | -1.0563 | -0.94673
methanol; carbon dioxide, DACCS, climeworks, geothermal; hydrogen, alkaline electrolysis, >3MW, onshore | -1.1823 | -1.0742 | -1.0526 | -1.1091 | -1.176 | -1.0561 | -1.0116 | -1.0837 | -1.0002 | -1.0696 | -0.97004
methanol; carbon dioxide, DACCS, climeworks, geothermal; hydrogen, alkaline electrolysis, electricity mix | -1.002 | -0.4649 | 0.12037 | -0.91222 | -0.91222 | 0.042395 | 1.8727 | -0.91269 | 2.0579 | -0.45082 | -0.3506
methanol; carbon dioxide, DACCS, climeworks, geothermal; hydrogen, alkaline electrolysis, nuclear power, pressure water reactor | -1.23 | -1.2186 | -1.1964 | -1.2271 | -1.2271 | -1.1999 | -1.1554 | -1.2275 | -1.1384 | -1.2134 | -1.2142
methanol; carbon dioxide, DACCS, climeworks, geothermal; hydrogen, alkaline electrolysis, solar power | -1.0521 | -0.96278 | -0.94058 | -0.88142 | -0.97124 | -0.94406 | -0.89961 | -0.97172 | -0.88823 | -0.95758 | -0.95836
methanol; carbon dioxide, DACCS, climeworks, geothermal; hydrogen, from steam methane reforming | 0.71147 | 0.72579 | 0.75139 | 0.71502 | 0.71502 | 0.74727 | 0.79998 | 0.71532 | 0.8135 | 0.73122 | 0.7303
methanol; carbon dioxide, DACCS, climeworks, geothermal; hydrogen, from steam methane reforming with CCS | -0.81225 | -0.79034 | -0.7561 | -0.80726 | -0.80726 | -0.7619 | -0.68777 | -0.80696 | -0.66873 | -0.78446 | -0.78576
methanol; carbon dioxide, DACCS, climeworks, heat pump, wind; hydrogen, PEM electrolysis, grid electricity | -0.92732 | -0.25446 | 0.44516 | -0.80312 | -0.81715 | 0.35028 | 2.5856 | -0.81473 | 3.0271 | -0.25172 | -0.090673
methanol; carbon dioxide, DACCS, climeworks, heat pump, wind; hydrogen, PEM electrolysis, nuclear power, pressure water reactor | -1.2803 | -1.2542 | -1.2434 | -1.2677 | -1.2767 | -1.2469 | -1.2025 | -1.2741 | -0.97024 | -1.2604 | -1.223
methanol; carbon dioxide, DACCS, climeworks, heat pump, wind; hydrogen, PEM electrolysis, solar power | -0.9898 | -0.86656 | -0.85771 | -0.76698 | -0.89088 | -0.8612 | -0.81678 | -0.88845 | -0.58844 | -0.87471 | -0.83757
methanol; carbon dioxide, DACCS, climeworks, heat pump, wind; hydrogen, PEM electrolysis, wind power, >3MW, onshore | -1.1677 | -1.0334 | -1.0252 | -1.0727 | -1.1604 | -1.0287 | -0.98424 | -1.0559 | -0.75588 | -1.0422 | -0.89465
methanol; carbon dioxide, DACCS, climeworks, heat pump, wind; hydrogen, alkaline electrolysis, >3MW, onshore | -1.1714 | -1.0467 | -1.0385 | -1.0834 | -1.1644 | -1.0419 | -0.99748 | -1.07 | -0.76912 | -1.0554 | -0.91796
methanol; carbon dioxide, DACCS, climeworks, heat pump, wind; hydrogen, alkaline electrolysis, electricity mix | -0.99106 | -0.43741 | 0.13453 | -0.88654 | -0.90057 | 0.056554 | 1.8869 | -0.89891 | 2.289 | -0.43666 | -0.29852
methanol; carbon dioxide, DACCS, climeworks, heat pump, wind; hydrogen, alkaline electrolysis, nuclear power, pressure water reactor | -1.2191 | -1.1911 | -1.1822 | -1.2014 | -1.2154 | -1.1857 | -1.1413 | -1.2137 | -0.90724 | -1.1992 | -1.1621
methanol; carbon dioxide, DACCS, climeworks, heat pump, wind; hydrogen, alkaline electrolysis, solar power | -1.0412 | -0.93529 | -0.92643 | -0.85574 | -0.9596 | -0.9299 | -0.88546 | -0.95794 | -0.65711 | -0.94342 | -0.90628
methanol; carbon dioxide, DACCS, climeworks, heat pump, wind; hydrogen, from steam methane reforming | 0.72238 | 0.75328 | 0.76555 | 0.7407 | 0.72666 | 0.76143 | 0.81414 | 0.7291 | 1.0446 | 0.74538 | 0.78238
methanol; carbon dioxide, DACCS, climeworks, heat pump, wind; hydrogen, from steam methane reforming with CCS | -0.80134 | -0.76285 | -0.74194 | -0.78158 | -0.79562 | -0.74774 | -0.67361 | -0.79318 | -0.43761 | -0.77031 | -0.73368

## remind SSP5-PkBudg500 2040
Activity | AU | CH | CN | DE | GB | GLO | IN | RER | RU | US | ZA
methanol, BAU | 0.54715 | 0.54715 | 0.54715 | 0.54715 | 0.54715 | 0.54715 | 0.54715 | 0.54715 | 0.54715 | 0.54715 | 0.54715
methanol, BAU with CCS | 0.38032 | 0.38003 | 0.38179 | 0.38016 | 0.38016 | 0.38099 | 0.38078 | 0.38016 | 0.38454 | 0.37921 | 0.38108
methanol; carbon dioxide, DACCS, carbon engineering, configuration A; hydrogen, PEM electrolysis, grid electricity | -0.97253 | -0.99754 | -0.90363 | -1.0341 | -0.99586 | -0.94225 | -0.93077 | -0.9909 | -0.73834 | -0.99919 | -0.90431
methanol; carbon dioxide, DACCS, carbon engineering, configuration A; hydrogen, PEM electrolysis, nuclear power, pressure water reactor | -1.191 | -1.1932 | -1.189 | -1.2326 | -1.1913 | -1.1901 | -1.1905 | -1.1863 | -1.1995 | -1.139 | -1.1897
methanol; carbon dioxide, DACCS, carbon engineering, configuration A; hydrogen, PEM electrolysis, solar power | -0.95053 | -0.87254 | -0.86986 | -0.81963 | -0.87215 | -0.87101 | -0.87141 | -0.86718 | -0.88274 | -0.81987 | -0.87071
methanol; carbon dioxide, DACCS, carbon engineering, configuration A; hydrogen, PEM electrolysis, wind power, >3MW, onshore | -1.0907 | -0.99915 | -0.99713 | -1.0622 | -1.0877 | -0.99828 | -0.99868 | -0.99446 | -1.01 | -0.94715 | -0.90236
methanol; carbon dioxide, DACCS, carbon engineering, configuration A; hydrogen, alkaline electrolysis, >3MW, onshore | -1.0931 | -1.0099 | -1.0079 | -1.0707 | -1.0904 | -1.009 | -1.0094 | -1.0059 | -1.0207 | -0.95787 | -0.92177
methanol; carbon dioxide, DACCS, carbon engineering, configuration A; hydrogen, alkaline electrolysis, electricity mix | -1.0103 | -1.0308 | -0.95378 | -1.0676 | -1.0294 | -0.98546 | -0.97618 | -1.0251 | -0.82142 | -1.0224 | -0.95448
methanol; carbon dioxide, DACCS, carbon engineering, configuration A; hydrogen, alkaline electrolysis, nuclear power, pressure water reactor | -1.1365 | -1.1371 | -1.1345 | -1.1749 | -1.1367 | -1.1356 | -1.136 | -1.1325 | -1.1422 | -1.0845 | -1.1353
methanol; carbon dioxide, DACCS, carbon engineering, configuration A; hydrogen, alkaline electrolysis, solar power | -0.99169 | -0.92805 | -0.92537 | -0.89168 | -0.92765 | -0.9265 | -0.92691 | -0.9234 | -0.93824 | -0.87537 | -0.92621
methanol; carbon dioxide, DACCS, carbon engineering, configuration A; hydrogen, from steam methane reforming | 0.81371 | 0.81295 | 0.81614 | 0.77522 | 0.81343 | 0.81479 | 0.81432 | 0.81839 | 0.80397 | 0.86545 | 0.81509
methanol; carbon dioxide, DACCS, carbon engineering, configuration A; hydrogen, from steam methane reforming with CCS | -0.71259 | -0.71355 | -0.70917 | -0.75119 | -0.71298 | -0.71107 | -0.71171 | -0.70802 | -0.7195 | -0.6616 | -0.71073
methanol; carbon dioxide, DACCS, carbon engineering, configuration C, wind; hydrogen, PEM electrolysis, grid electricity | -1.0817 | -1.105 | -1.0123 | -1.1258 | -1.1049 | -1.051 | -1.0395 | -1.0996 | -0.81085 | -1.1296 | -1.0079
methanol; carbon dioxide, DACCS, carbon engineering, configuration C, wind; hydrogen, PEM electrolysis, nuclear power, pressure water reactor | -1.3002 | -1.3007 | -1.2977 | -1.3243 | -1.3004 | -1.2988 | -1.2992 | -1.295 | -1.272 | -1.2693 | -1.2933
methanol; carbon dioxide, DACCS, carbon engineering, configuration C, wind; hydrogen, PEM electrolysis, solar power | -1.0597 | -0.97999 | -0.97857 | -0.91134 | -0.9812 | -0.97972 | -0.98012 | -0.97589 | -0.95525 | -0.95025 | -0.97428
methanol; carbon dioxide, DACCS, carbon engineering, configuration C, wind; hydrogen, PEM electrolysis, wind power, >3MW, onshore | -1.1999 | -1.1066 | -1.1058 | -1.1539 | -1.1968 | -1.107 | -1.1074 | -1.1032 | -1.0825 | -1.0775 | -1.0059
methanol; carbon dioxide, DACCS, carbon engineering, configuration C, wind; hydrogen, alkaline electrolysis, >3MW, onshore | -1.2023 | -1.1174 | -1.1166 | -1.1624 | -1.1995 | -1.1177 | -1.1181 | -1.1146 | -1.0932 | -1.0882 | -1.0253
methanol; carbon dioxide, DACCS, carbon engineering, configuration C, wind; hydrogen, alkaline electrolysis, electricity mix | -1.1195 | -1.1383 | -1.0625 | -1.1593 | -1.1384 | -1.0942 | -1.0849 | -1.1338 | -0.89392 | -1.1528 | -1.058
methanol; carbon dioxide, DACCS, carbon engineering, configuration C, wind; hydrogen, alkaline electrolysis, nuclear power, pressure water reactor | -1.2457 | -1.2446 | -1.2432 | -1.2667 | -1.2458 | -1.2443 | -1.2447 | -1.2412 | -1.2147 | -1.2148 | -1.2389
methanol; carbon dioxide, DACCS, carbon engineering, configuration C, wind; hydrogen, alkaline electrolysis, solar power | -1.1008 | -1.0355 | -1.0341 | -0.98339 | -1.0367 | -1.0352 | -1.0356 | -1.0321 | -1.0107 | -1.0057 | -1.0298
methanol; carbon dioxide, DACCS, carbon engineering, configuration C, wind; hydrogen, from steam methane reforming | 0.70455 | 0.70549 | 0.70742 | 0.68351 | 0.70438 | 0.70607 | 0.7056 | 0.70968 | 0.73147 | 0.73508 | 0.71153
methanol; carbon dioxide, DACCS, carbon engineering, configuration C, wind; hydrogen, from steam methane reforming with CCS | -0.82175 | -0.821 | -0.81788 | -0.8429 | -0.82203 | -0.81978 | -0.82042 | -0.81673 | -0.792 | -0.79197 | -0.81429
methanol; carbon dioxide, DACCS, climeworks, geothermal; hydrogen, PEM electrolysis, grid electricity | -1.1007 | -1.1265 | -1.0318 | -1.124 | -1.124 | -1.0704 | -1.0588 | -1.1217 | -0.84982 | -1.181 | -1.0327
methanol; carbon dioxide, DACCS, climeworks, geothermal; hydrogen, PEM electrolysis, nuclear power, pressure water reactor | -1.3192 | -1.3222 | -1.3171 | -1.3225 | -1.3195 | -1.3183 | -1.3186 | -1.3171 | -1.311 | -1.3207 | -1.3181
methanol; carbon dioxide, DACCS, climeworks, geothermal; hydrogen, PEM electrolysis, solar power | -1.0787 | -1.0015 | -0.99801 | -0.90958 | -1.0003 | -0.99916 | -0.99946 | -0.99798 | -0.99422 | -1.0016 | -0.99909
methanol; carbon dioxide, DACCS, climeworks, geothermal; hydrogen, PEM electrolysis, wind power, >3MW, onshore | -1.2189 | -1.1281 | -1.1253 | -1.1521 | -1.2159 | -1.1264 | -1.1267 | -1.1253 | -1.1215 | -1.1289 | -1.0307
methanol; carbon dioxide, DACCS, climeworks, geothermal; hydrogen, alkaline electrolysis, >3MW, onshore | -1.2213 | -1.1389 | -1.136 | -1.1606 | -1.2186 | -1.1372 | -1.1375 | -1.1367 | -1.1322 | -1.1396 | -1.0501
methanol; carbon dioxide, DACCS, climeworks, geothermal; hydrogen, alkaline electrolysis, electricity mix | -1.1385 | -1.1598 | -1.0819 | -1.1575 | -1.1575 | -1.1136 | -1.1042 | -1.1559 | -0.93289 | -1.2042 | -1.0829
methanol; carbon dioxide, DACCS, climeworks, geothermal; hydrogen, alkaline electrolysis, nuclear power, pressure water reactor | -1.2647 | -1.2661 | -1.2626 | -1.2649 | -1.2649 | -1.2637 | -1.2641 | -1.2633 | -1.2536 | -1.2662 | -1.2637
methanol; carbon dioxide, DACCS, climeworks, geothermal; hydrogen, alkaline electrolysis, solar power | -1.1198 | -1.057 | -1.0535 | -0.98163 | -1.0558 | -1.0547 | -1.055 | -1.0542 | -1.0497 | -1.0571 | -1.0546
methanol; carbon dioxide, DACCS, climeworks, geothermal; hydrogen, from steam methane reforming | 0.68555 | 0.68399 | 0.68799 | 0.68527 | 0.68527 | 0.68663 | 0.68627 | 0.68759 | 0.6925 | 0.68368 | 0.68671
methanol; carbon dioxide, DACCS, climeworks, geothermal; hydrogen, from steam methane reforming with CCS | -0.84075 | -0.84251 | -0.83731 | -0.84114 | -0.84114 | -0.83922 | -0.83976 | -0.83882 | -0.83097 | -0.84338 | -0.83911
methanol; carbon dioxide, DACCS, climeworks, heat pump, wind; hydrogen, PEM electrolysis, grid electricity | -1.0844 | -1.0985 | -1.0127 | -1.0949 | -1.1071 | -1.0513 | -1.0397 | -1.1027 | -0.64222 | -1.1619 | -0.98064
methanol; carbon dioxide, DACCS, climeworks, heat pump, wind; hydrogen, PEM electrolysis, nuclear power, pressure water reactor | -1.3029 | -1.2942 | -1.298 | -1.2934 | -1.3025 | -1.2992 | -1.2995 | -1.298 | -1.1034 | -1.3016 | -1.2661
methanol; carbon dioxide, DACCS, climeworks, heat pump, wind; hydrogen, PEM electrolysis, solar power | -1.0624 | -0.97345 | -0.97891 | -0.88045 | -0.98338 | -0.98006 | -0.98036 | -0.97893 | -0.78662 | -0.98255 | -0.94705
methanol; carbon dioxide, DACCS, climeworks, heat pump, wind; hydrogen, PEM electrolysis, wind power, >3MW, onshore | -1.2026 | -1.1001 | -1.1062 | -1.123 | -1.199 | -1.1073 | -1.1076 | -1.1062 | -0.91388 | -1.1098 | -0.9787
methanol; carbon dioxide, DACCS, climeworks, heat pump, wind; hydrogen, alkaline electrolysis, >3MW, onshore | -1.205 | -1.1109 | -1.1169 | -1.1315 | -1.2017 | -1.1181 | -1.1184 | -1.1176 | -0.92459 | -1.1205 | -0.99811
methanol; carbon dioxide, DACCS, climeworks, heat pump, wind; hydrogen, alkaline electrolysis, electricity mix | -1.1222 | -1.1317 | -1.0628 | -1.1284 | -1.1406 | -1.0945 | -1.0851 | -1.1369 | -0.72529 | -1.1851 | -1.0308
methanol; carbon dioxide, DACCS, climeworks, heat pump, wind; hydrogen, alkaline electrolysis, nuclear power, pressure water reactor | -1.2484 | -1.2381 | -1.2435 | -1.2358 | -1.248 | -1.2447 | -1.245 | -1.2442 | -1.046 | -1.2471 | -1.2116
methanol; carbon dioxide, DACCS, climeworks, heat pump, wind; hydrogen, alkaline electrolysis, solar power | -1.1036 | -1.029 | -1.0344 | -0.9525 | -1.0389 | -1.0356 | -1.0359 | -1.0352 | -0.84212 | -1.0381 | -1.0025
methanol; carbon dioxide, DACCS, climeworks, heat pump, wind; hydrogen, from steam methane reforming | 0.70182 | 0.71203 | 0.70709 | 0.7144 | 0.7022 | 0.70573 | 0.70536 | 0.70664 | 0.90009 | 0.70278 | 0.73876
methanol; carbon dioxide, DACCS, climeworks, heat pump, wind; hydrogen, from steam methane reforming with CCS | -0.82447 | -0.81446 | -0.81822 | -0.81201 | -0.82421 | -0.82012 | -0.82067 | -0.81977 | -0.62338 | -0.82428 | -0.78707

## remind SSP5-PkBudg500 2050
Activity | AU | CH | CN | DE | GB | GLO | IN | RER | RU | US | ZA
methanol, BAU | 0.54315 | 0.54315 | 0.54315 | 0.54315 | 0.54315 | 0.54315 | 0.54315 | 0.54315 | 0.54315 | 0.54315 | 0.54315
methanol, BAU with CCS | 0.37687 | 0.37666 | 0.37739 | 0.37667 | 0.37667 | 0.377 | 0.37726 | 0.37667 | 0.37777 | 0.3761 | 0.37727
methanol; carbon dioxide, DACCS, carbon engineering, configuration A; hydrogen, PEM electrolysis, grid electricity | -1.006 | -1.0264 | -0.99149 | -1.0693 | -1.0312 | -1.008 | -0.97136 | -1.0262 | -0.97327 | -1.0122 | -0.96518
methanol; carbon dioxide, DACCS, carbon engineering, configuration A; hydrogen, PEM electrolysis, nuclear power, pressure water reactor | -1.1964 | -1.1984 | -1.1957 | -1.2375 | -1.1968 | -1.1963 | -1.196 | -1.1917 | -1.2097 | -1.1439 | -1.1957
methanol; carbon dioxide, DACCS, carbon engineering, configuration A; hydrogen, PEM electrolysis, solar power | -0.97227 | -0.89984 | -0.89862 | -0.85352 | -0.89963 | -0.89918 | -0.89891 | -0.89463 | -0.91467 | -0.84685 | -0.89862
methanol; carbon dioxide, DACCS, carbon engineering, configuration A; hydrogen, PEM electrolysis, wind power, >3MW, onshore | -1.1007 | -1.0147 | -1.0139 | -1.0762 | -1.098 | -1.0145 | -1.0142 | -1.0099 | -1.03 | -0.96216 | -0.92409
methanol; carbon dioxide, DACCS, carbon engineering, configuration A; hydrogen, alkaline electrolysis, >3MW, onshore | -1.1027 | -1.0246 | -1.0238 | -1.0839 | -1.1003 | -1.0243 | -1.024 | -1.0205 | -1.0398 | -0.97199 | -0.94209
methanol; carbon dioxide, DACCS, carbon engineering, configuration A; hydrogen, alkaline electrolysis, electricity mix | -1.0382 | -1.0549 | -1.0263 | -1.0969 | -1.0588 | -1.0398 | -1.0099 | -1.0546 | -1.0144 | -1.0336 | -1.0048
methanol; carbon dioxide, DACCS, carbon engineering, configuration A; hydrogen, alkaline electrolysis, nuclear power, pressure water reactor | -1.1444 | -1.1449 | -1.1437 | -1.1828 | -1.1447 | -1.1443 | -1.144 | -1.1404 | -1.1549 | -1.0919 | -1.1437
methanol; carbon dioxide, DACCS, carbon engineering, configuration A; hydrogen, alkaline electrolysis, solar power | -1.0101 | -0.95098 | -0.94975 | -0.92 | -0.95076 | -0.95031 | -0.95003 | -0.94649 | -0.9658 | -0.89798 | -0.94974
methanol; carbon dioxide, DACCS, carbon engineering, configuration A; hydrogen, from steam methane reforming | 0.80971 | 0.8091 | 0.81056 | 0.77131 | 0.80936 | 0.80989 | 0.81023 | 0.81435 | 0.79461 | 0.86199 | 0.81052
methanol; carbon dioxide, DACCS, carbon engineering, configuration A; hydrogen, from steam methane reforming with CCS | -0.71727 | -0.71804 | -0.71608 | -0.75582 | -0.71777 | -0.71702 | -0.71653 | -0.71278 | -0.73179 | -0.66552 | -0.71623
methanol; carbon dioxide, DACCS, carbon engineering, configuration C, wind; hydrogen, PEM electrolysis, grid electricity | -1.1152 | -1.1339 | -1.1003 | -1.1612 | -1.1403 | -1.1168 | -1.0801 | -1.135 | -1.0472 | -1.1426 | -1.069
methanol; carbon dioxide, DACCS, carbon engineering, configuration C, wind; hydrogen, PEM electrolysis, nuclear power, pressure water reactor | -1.3056 | -1.306 | -1.3045 | -1.3294 | -1.3059 | -1.305 | -1.3048 | -1.3005 | -1.2836 | -1.2744 | -1.2995
methanol; carbon dioxide, DACCS, carbon engineering, configuration C, wind; hydrogen, PEM electrolysis, solar power | -1.0815 | -1.0074 | -1.0074 | -0.94541 | -1.0087 | -1.0079 | -1.0077 | -1.0034 | -0.98859 | -0.97726 | -1.0025
methanol; carbon dioxide, DACCS, carbon engineering, configuration C, wind; hydrogen, PEM electrolysis, wind power, >3MW, onshore | -1.2098 | -1.1222 | -1.1227 | -1.1681 | -1.2071 | -1.1233 | -1.123 | -1.1187 | -1.1039 | -1.0926 | -1.0279
methanol; carbon dioxide, DACCS, carbon engineering, configuration C, wind; hydrogen, alkaline electrolysis, >3MW, onshore | -1.2119 | -1.1321 | -1.1325 | -1.1758 | -1.2094 | -1.1331 | -1.1328 | -1.1293 | -1.1137 | -1.1024 | -1.0459
methanol; carbon dioxide, DACCS, carbon engineering, configuration C, wind; hydrogen, alkaline electrolysis, electricity mix | -1.1474 | -1.1625 | -1.135 | -1.1888 | -1.1679 | -1.1486 | -1.1187 | -1.1633 | -1.0883 | -1.164 | -1.1087
methanol; carbon dioxide, DACCS, carbon engineering, configuration C, wind; hydrogen, alkaline electrolysis, nuclear power, pressure water reactor | -1.2536 | -1.2525 | -1.2525 | -1.2746 | -1.2538 | -1.253 | -1.2527 | -1.2492 | -1.2289 | -1.2223 | -1.2475
methanol; carbon dioxide, DACCS, carbon engineering, configuration C, wind; hydrogen, alkaline electrolysis, solar power | -1.1193 | -1.0586 | -1.0585 | -1.0119 | -1.0599 | -1.0591 | -1.0588 | -1.0553 | -1.0397 | -1.0284 | -1.0536
methanol; carbon dioxide, DACCS, carbon engineering, configuration C, wind; hydrogen, from steam methane reforming | 0.70053 | 0.70153 | 0.70179 | 0.67941 | 0.70027 | 0.70113 | 0.70147 | 0.70559 | 0.72069 | 0.73158 | 0.70668
methanol; carbon dioxide, DACCS, carbon engineering, configuration C, wind; hydrogen, from steam methane reforming with CCS | -0.82646 | -0.8256 | -0.82485 | -0.84772 | -0.82686 | -0.82578 | -0.82529 | -0.82154 | -0.8057 | -0.79593 | -0.82007
methanol; carbon dioxide, DACCS, climeworks, geothermal; hydrogen, PEM electrolysis, grid electricity | -1.1355 | -1.1564 | -1.121 | -1.1607 | -1.1607 | -1.1375 | -1.1007 | -1.1582 | -1.0862 | -1.1952 | -1.0949
methanol; carbon dioxide, DACCS, climeworks, geothermal; hydrogen, PEM electrolysis, nuclear power, pressure water reactor | -1.3259 | -1.3285 | -1.3252 | -1.329 | -1.3263 | -1.3258 | -1.3254 | -1.3238 | -1.3226 | -1.327 | -1.3254
methanol; carbon dioxide, DACCS, climeworks, geothermal; hydrogen, PEM electrolysis, solar power | -1.1017 | -1.0299 | -1.0281 | -0.94494 | -1.0291 | -1.0287 | -1.0283 | -1.0267 | -1.0276 | -1.0299 | -1.0283
methanol; carbon dioxide, DACCS, climeworks, geothermal; hydrogen, PEM electrolysis, wind power, >3MW, onshore | -1.2301 | -1.1447 | -1.1434 | -1.1676 | -1.2275 | -1.144 | -1.1436 | -1.142 | -1.1429 | -1.1452 | -1.0538
methanol; carbon dioxide, DACCS, climeworks, geothermal; hydrogen, alkaline electrolysis, >3MW, onshore | -1.2321 | -1.1546 | -1.1532 | -1.1754 | -1.2298 | -1.1538 | -1.1534 | -1.1525 | -1.1527 | -1.1551 | -1.0718
methanol; carbon dioxide, DACCS, climeworks, geothermal; hydrogen, alkaline electrolysis, electricity mix | -1.1677 | -1.185 | -1.1557 | -1.1883 | -1.1883 | -1.1693 | -1.1393 | -1.1866 | -1.1273 | -1.2166 | -1.1345
methanol; carbon dioxide, DACCS, climeworks, geothermal; hydrogen, alkaline electrolysis, nuclear power, pressure water reactor | -1.2739 | -1.275 | -1.2732 | -1.2742 | -1.2742 | -1.2737 | -1.2734 | -1.2725 | -1.2679 | -1.275 | -1.2734
methanol; carbon dioxide, DACCS, climeworks, geothermal; hydrogen, alkaline electrolysis, solar power | -1.1396 | -1.081 | -1.0792 | -1.0114 | -1.0802 | -1.0798 | -1.0794 | -1.0785 | -1.0787 | -1.081 | -1.0795
methanol; carbon dioxide, DACCS, climeworks, geothermal; hydrogen, from steam methane reforming | 0.68024 | 0.67905 | 0.68109 | 0.67989 | 0.67989 | 0.68042 | 0.68085 | 0.68231 | 0.68169 | 0.67893 | 0.68081
methanol; carbon dioxide, DACCS, climeworks, geothermal; hydrogen, from steam methane reforming with CCS | -0.84675 | -0.84808 | -0.84555 | -0.84724 | -0.84724 | -0.84649 | -0.84591 | -0.84482 | -0.8447 | -0.84858 | -0.84594
methanol; carbon dioxide, DACCS, climeworks, heat pump, wind; hydrogen, PEM electrolysis, grid electricity | -1.1194 | -1.1294 | -1.1022 | -1.1324 | -1.144 | -1.1187 | -1.082 | -1.1395 | -0.8874 | -1.1765 | -1.0447
methanol; carbon dioxide, DACCS, climeworks, heat pump, wind; hydrogen, PEM electrolysis, nuclear power, pressure water reactor | -1.3099 | -1.3014 | -1.3064 | -1.3007 | -1.3096 | -1.307 | -1.3066 | -1.3051 | -1.1238 | -1.3083 | -1.2751
methanol; carbon dioxide, DACCS, climeworks, heat pump, wind; hydrogen, PEM electrolysis, solar power | -1.0857 | -1.0028 | -1.0093 | -0.91665 | -1.0125 | -1.0099 | -1.0095 | -1.008 | -0.82879 | -1.0112 | -0.97811
methanol; carbon dioxide, DACCS, climeworks, heat pump, wind; hydrogen, PEM electrolysis, wind power, >3MW, onshore | -1.2141 | -1.1177 | -1.1246 | -1.1393 | -1.2108 | -1.1252 | -1.1248 | -1.1233 | -0.94408 | -1.1265 | -1.0036
methanol; carbon dioxide, DACCS, climeworks, heat pump, wind; hydrogen, alkaline electrolysis, >3MW, onshore | -1.2161 | -1.1276 | -1.1345 | -1.1471 | -1.2131 | -1.135 | -1.1347 | -1.1338 | -0.95392 | -1.1363 | -1.0216
methanol; carbon dioxide, DACCS, climeworks, heat pump, wind; hydrogen, alkaline electrolysis, electricity mix | -1.1517 | -1.1579 | -1.137 | -1.16 | -1.1717 | -1.1505 | -1.1205 | -1.1679 | -0.92851 | -1.1979 | -1.0843
methanol; carbon dioxide, DACCS, climeworks, heat pump, wind; hydrogen, alkaline electrolysis, nuclear power, pressure water reactor | -1.2578 | -1.2479 | -1.2544 | -1.2459 | -1.2575 | -1.255 | -1.2546 | -1.2538 | -1.0691 | -1.2562 | -1.2232
methanol; carbon dioxide, DACCS, climeworks, heat pump, wind; hydrogen, alkaline electrolysis, solar power | -1.1235 | -1.054 | -1.0605 | -0.98313 | -1.0636 | -1.061 | -1.0607 | -1.0598 | -0.87992 | -1.0623 | -1.0292
methanol; carbon dioxide, DACCS, climeworks, heat pump, wind; hydrogen, from steam methane reforming | 0.69629 | 0.7061 | 0.69984 | 0.70817 | 0.69653 | 0.69917 | 0.6996 | 0.70102 | 0.88049 | 0.69768 | 0.73103
methanol; carbon dioxide, DACCS, climeworks, heat pump, wind; hydrogen, from steam methane reforming with CCS | -0.83069 | -0.82103 | -0.8268 | -0.81895 | -0.83059 | -0.82774 | -0.82716 | -0.82611 | -0.64591 | -0.82984 | -0.79572

## remind SSP5-PkBudg1150 2030
Activity | AU | CH | CN | DE | GB | GLO | IN | RER | RU | US | ZA
methanol, BAU | 0.57695 | 0.57695 | 0.57695 | 0.57695 | 0.57695 | 0.57695 | 0.57695 | 0.57695 | 0.57695 | 0.57695 | 0.57695
methanol, BAU with CCS | 0.39657 | 0.41664 | 0.44785 | 0.40306 | 0.40306 | 0.43703 | 0.49297 | 0.40306 | 0.47237 | 0.41687 | 0.42428
methanol; carbon dioxide, DACCS, carbon engineering, configuration A; hydrogen, PEM electrolysis, grid electricity | -0.73217 | 0.45457 | 2.219 | -0.40921 | -0.36876 | 1.6681 | 5.5494 | -0.3631 | 3.8522 | 0.4835 | 1.1447
methanol; carbon dioxide, DACCS, carbon engineering, configuration A; hydrogen, PEM electrolysis, nuclear power, pressure water reactor | -1.167 | -1.1422 | -1.0954 | -1.2049 | -1.1581 | -1.1107 | -1.0333 | -1.1523 | -1.0746 | -1.0848 | -1.1284
methanol; carbon dioxide, DACCS, carbon engineering, configuration A; hydrogen, PEM electrolysis, solar power | -0.84909 | -0.71746 | -0.67322 | -0.65591 | -0.73578 | -0.68851 | -0.6112 | -0.73012 | -0.65688 | -0.66266 | -0.70676
methanol; carbon dioxide, DACCS, carbon engineering, configuration A; hydrogen, PEM electrolysis, wind power, >3MW, onshore | -1.0481 | -0.90704 | -0.86343 | -0.99693 | -1.0352 | -0.87872 | -0.8014 | -0.92032 | -0.84706 | -0.85287 | -0.77884
methanol; carbon dioxide, DACCS, carbon engineering, configuration A; hydrogen, alkaline electrolysis, >3MW, onshore | -1.0527 | -0.92198 | -0.87828 | -1.009 | -1.0401 | -0.89357 | -0.81621 | -0.93601 | -0.86189 | -0.86774 | -0.80444
methanol; carbon dioxide, DACCS, carbon engineering, configuration A; hydrogen, alkaline electrolysis, electricity mix | -0.8119 | 0.16052 | 1.607 | -0.55445 | -0.51399 | 1.1551 | 4.3333 | -0.50915 | 2.9413 | 0.19425 | 0.72504
methanol; carbon dioxide, DACCS, carbon engineering, configuration A; hydrogen, alkaline electrolysis, nuclear power, pressure water reactor | -1.1012 | -1.0738 | -1.0295 | -1.1326 | -1.0921 | -1.0448 | -0.96748 | -1.0873 | -1.0072 | -1.019 | -1.0631
methanol; carbon dioxide, DACCS, carbon engineering, configuration A; hydrogen, alkaline electrolysis, solar power | -0.90629 | -0.79367 | -0.74941 | -0.75408 | -0.812 | -0.7647 | -0.68734 | -0.80715 | -0.73304 | -0.73887 | -0.78296
methanol; carbon dioxide, DACCS, carbon engineering, configuration A; hydrogen, from steam methane reforming | 0.83412 | 0.86665 | 0.91918 | 0.80441 | 0.84487 | 0.90102 | 0.99275 | 0.85054 | 0.94187 | 0.92161 | 0.87935
methanol; carbon dioxide, DACCS, carbon engineering, configuration A; hydrogen, from steam methane reforming with CCS | -0.68815 | -0.64205 | -0.56833 | -0.71346 | -0.67301 | -0.59391 | -0.46498 | -0.66734 | -0.5293 | -0.58691 | -0.6244
methanol; carbon dioxide, DACCS, carbon engineering, configuration C, wind; hydrogen, PEM electrolysis, grid electricity | -0.84148 | 0.34738 | 2.1103 | -0.49968 | -0.47794 | 1.5593 | 5.4407 | -0.47186 | 3.7871 | 0.353 | 1.0423
methanol; carbon dioxide, DACCS, carbon engineering, configuration C, wind; hydrogen, PEM electrolysis, nuclear power, pressure water reactor | -1.2763 | -1.2494 | -1.2041 | -1.2953 | -1.2673 | -1.2194 | -1.1421 | -1.261 | -1.1396 | -1.2153 | -1.2307
methanol; carbon dioxide, DACCS, carbon engineering, configuration C, wind; hydrogen, PEM electrolysis, solar power | -0.95839 | -0.82465 | -0.78198 | -0.74638 | -0.84496 | -0.79727 | -0.71995 | -0.83888 | -0.72192 | -0.79317 | -0.8091
methanol; carbon dioxide, DACCS, carbon engineering, configuration C, wind; hydrogen, PEM electrolysis, wind power, >3MW, onshore | -1.1574 | -1.0142 | -0.97218 | -1.0874 | -1.1444 | -0.98747 | -0.91015 | -1.0291 | -0.9121 | -0.98337 | -0.88117
methanol; carbon dioxide, DACCS, carbon engineering, configuration C, wind; hydrogen, alkaline electrolysis, >3MW, onshore | -1.162 | -1.0292 | -0.98703 | -1.0995 | -1.1493 | -1.0023 | -0.92496 | -1.0448 | -0.92693 | -0.99824 | -0.90677
methanol; carbon dioxide, DACCS, carbon engineering, configuration C, wind; hydrogen, alkaline electrolysis, electricity mix | -0.92121 | 0.05333 | 1.4983 | -0.64491 | -0.62317 | 1.0463 | 4.2245 | -0.6179 | 2.8763 | 0.063746 | 0.6227
methanol; carbon dioxide, DACCS, carbon engineering, configuration C, wind; hydrogen, alkaline electrolysis, nuclear power, pressure water reactor | -1.2105 | -1.181 | -1.1383 | -1.223 | -1.2013 | -1.1536 | -1.0762 | -1.196 | -1.0722 | -1.1495 | -1.1654
methanol; carbon dioxide, DACCS, carbon engineering, configuration C, wind; hydrogen, alkaline electrolysis, solar power | -1.0156 | -0.90087 | -0.85816 | -0.84454 | -0.92118 | -0.87345 | -0.79609 | -0.9159 | -0.79808 | -0.86937 | -0.8853
methanol; carbon dioxide, DACCS, carbon engineering, configuration C, wind; hydrogen, from steam methane reforming | 0.72482 | 0.75945 | 0.81043 | 0.71395 | 0.73569 | 0.79227 | 0.884 | 0.74179 | 0.87683 | 0.7911 | 0.77702
methanol; carbon dioxide, DACCS, carbon engineering, configuration C, wind; hydrogen, from steam methane reforming with CCS | -0.79745 | -0.74924 | -0.67709 | -0.80392 | -0.78219 | -0.70266 | -0.57373 | -0.77609 | -0.59433 | -0.71741 | -0.72674
methanol; carbon dioxide, DACCS, climeworks, geothermal; hydrogen, PEM electrolysis, grid electricity | -0.83757 | 0.34226 | 2.114 | -0.47411 | -0.47411 | 1.563 | 5.4442 | -0.47539 | 3.7647 | 0.32442 | 1.0395
methanol; carbon dioxide, DACCS, climeworks, geothermal; hydrogen, PEM electrolysis, nuclear power, pressure water reactor | -1.2724 | -1.2545 | -1.2004 | -1.2698 | -1.2635 | -1.2157 | -1.1386 | -1.2646 | -1.1621 | -1.2439 | -1.2335
methanol; carbon dioxide, DACCS, climeworks, geothermal; hydrogen, PEM electrolysis, solar power | -0.95449 | -0.82977 | -0.77822 | -0.72081 | -0.84113 | -0.7936 | -0.71647 | -0.84241 | -0.74435 | -0.82174 | -0.81188
methanol; carbon dioxide, DACCS, climeworks, geothermal; hydrogen, PEM electrolysis, wind power, >3MW, onshore | -1.1535 | -1.0194 | -0.96842 | -1.0618 | -1.1405 | -0.9838 | -0.90667 | -1.0326 | -0.93453 | -1.0119 | -0.88396
methanol; carbon dioxide, DACCS, climeworks, geothermal; hydrogen, alkaline electrolysis, >3MW, onshore | -1.1581 | -1.0343 | -0.98327 | -1.0739 | -1.1455 | -0.99865 | -0.92148 | -1.0483 | -0.94936 | -1.0268 | -0.90956
methanol; carbon dioxide, DACCS, climeworks, geothermal; hydrogen, alkaline electrolysis, electricity mix | -0.9173 | 0.048214 | 1.502 | -0.61934 | -0.61934 | 1.05 | 4.228 | -0.62143 | 2.8538 | 0.035172 | 0.61992
methanol; carbon dioxide, DACCS, climeworks, geothermal; hydrogen, alkaline electrolysis, nuclear power, pressure water reactor | -1.2066 | -1.1861 | -1.1345 | -1.1975 | -1.1975 | -1.1499 | -1.0727 | -1.1996 | -1.0947 | -1.1781 | -1.1682
methanol; carbon dioxide, DACCS, climeworks, geothermal; hydrogen, alkaline electrolysis, solar power | -1.0117 | -0.90598 | -0.85441 | -0.81897 | -0.91734 | -0.86978 | -0.79261 | -0.91944 | -0.82051 | -0.89795 | -0.88808
methanol; carbon dioxide, DACCS, climeworks, geothermal; hydrogen, from steam methane reforming | 0.72872 | 0.75434 | 0.81418 | 0.73952 | 0.73952 | 0.79594 | 0.88748 | 0.73825 | 0.85439 | 0.76253 | 0.77423
methanol; carbon dioxide, DACCS, climeworks, geothermal; hydrogen, from steam methane reforming with CCS | -0.79355 | -0.75436 | -0.67333 | -0.77835 | -0.77835 | -0.69899 | -0.57025 | -0.77962 | -0.61677 | -0.74599 | -0.72952
methanol; carbon dioxide, DACCS, climeworks, heat pump, wind; hydrogen, PEM electrolysis, grid electricity | -0.83138 | 0.36937 | 2.1238 | -0.45196 | -0.46713 | 1.5727 | 5.4539 | -0.46632 | 4.0091 | 0.33413 | 1.0903
methanol; carbon dioxide, DACCS, climeworks, heat pump, wind; hydrogen, PEM electrolysis, nuclear power, pressure water reactor | -1.2662 | -1.2274 | -1.1907 | -1.2476 | -1.2565 | -1.206 | -1.1289 | -1.2555 | -0.91764 | -1.2342 | -1.1827
methanol; carbon dioxide, DACCS, climeworks, heat pump, wind; hydrogen, PEM electrolysis, solar power | -0.9483 | -0.80265 | -0.76851 | -0.69866 | -0.83415 | -0.78389 | -0.70676 | -0.83334 | -0.49994 | -0.81203 | -0.76115
methanol; carbon dioxide, DACCS, climeworks, heat pump, wind; hydrogen, PEM electrolysis, wind power, >3MW, onshore | -1.1473 | -0.99224 | -0.95871 | -1.0397 | -1.1336 | -0.97409 | -0.89696 | -1.0235 | -0.69012 | -1.0022 | -0.83322
methanol; carbon dioxide, DACCS, climeworks, heat pump, wind; hydrogen, alkaline electrolysis, >3MW, onshore | -1.1519 | -1.0072 | -0.97356 | -1.0518 | -1.1385 | -0.98894 | -0.91177 | -1.0392 | -0.70494 | -1.0171 | -0.85883
methanol; carbon dioxide, DACCS, climeworks, heat pump, wind; hydrogen, alkaline electrolysis, electricity mix | -0.91111 | 0.075327 | 1.5117 | -0.59719 | -0.61237 | 1.0597 | 4.2377 | -0.61236 | 3.0983 | 0.04488 | 0.67065
methanol; carbon dioxide, DACCS, climeworks, heat pump, wind; hydrogen, alkaline electrolysis, nuclear power, pressure water reactor | -1.2004 | -1.159 | -1.1248 | -1.1753 | -1.1905 | -1.1402 | -1.063 | -1.1905 | -0.85024 | -1.1684 | -1.1175
methanol; carbon dioxide, DACCS, climeworks, heat pump, wind; hydrogen, alkaline electrolysis, solar power | -1.0055 | -0.87887 | -0.8447 | -0.79682 | -0.91037 | -0.86007 | -0.7829 | -0.91036 | -0.57609 | -0.88824 | -0.83735
methanol; carbon dioxide, DACCS, climeworks, heat pump, wind; hydrogen, from steam methane reforming | 0.73491 | 0.78145 | 0.82389 | 0.76167 | 0.7465 | 0.80565 | 0.89719 | 0.74732 | 1.0988 | 0.77224 | 0.82497
methanol; carbon dioxide, DACCS, climeworks, heat pump, wind; hydrogen, from steam methane reforming with CCS | -0.78735 | -0.72724 | -0.66362 | -0.7562 | -0.77138 | -0.68928 | -0.56054 | -0.77055 | -0.37235 | -0.73628 | -0.67879

## remind SSP5-PkBudg1150 2040
Activity | AU | CH | CN | DE | GB | GLO | IN | RER | RU | US | ZA
methanol, BAU | 0.55642 | 0.55642 | 0.55642 | 0.55642 | 0.55642 | 0.55642 | 0.55642 | 0.55642 | 0.55642 | 0.55642 | 0.55642
methanol, BAU with CCS | 0.3851 | 0.38505 | 0.39012 | 0.38545 | 0.38545 | 0.39083 | 0.3972 | 0.38545 | 0.39895 | 0.38705 | 0.39093
methanol; carbon dioxide, DACCS, carbon engineering, configuration A; hydrogen, PEM electrolysis, grid electricity | -0.95897 | -0.96966 | -0.68433 | -0.99145 | -0.95285 | -0.62761 | -0.1614 | -0.94777 | -0.13961 | -0.80704 | -0.55388
methanol; carbon dioxide, DACCS, carbon engineering, configuration A; hydrogen, PEM electrolysis, nuclear power, pressure water reactor | -1.1872 | -1.1894 | -1.1801 | -1.229 | -1.1868 | -1.1792 | -1.1705 | -1.1816 | -1.182 | -1.1306 | -1.1788
methanol; carbon dioxide, DACCS, carbon engineering, configuration A; hydrogen, PEM electrolysis, solar power | -0.93961 | -0.85849 | -0.85111 | -0.80222 | -0.85765 | -0.85017 | -0.84146 | -0.85257 | -0.85558 | -0.80156 | -0.84994
methanol; carbon dioxide, DACCS, carbon engineering, configuration A; hydrogen, PEM electrolysis, wind power, >3MW, onshore | -1.0828 | -0.98631 | -0.97957 | -1.0506 | -1.079 | -0.97864 | -0.96992 | -0.98103 | -0.98402 | -0.93002 | -0.87788
methanol; carbon dioxide, DACCS, carbon engineering, configuration A; hydrogen, alkaline electrolysis, >3MW, onshore | -1.0856 | -0.99789 | -0.99109 | -1.0597 | -1.0821 | -0.99014 | -0.98142 | -0.99328 | -0.99552 | -0.94153 | -0.89852
methanol; carbon dioxide, DACCS, carbon engineering, configuration A; hydrogen, alkaline electrolysis, electricity mix | -0.99885 | -1.0077 | -0.77369 | -1.0324 | -0.99378 | -0.72728 | -0.34563 | -0.98943 | -0.33048 | -0.86456 | -0.66713
methanol; carbon dioxide, DACCS, carbon engineering, configuration A; hydrogen, alkaline electrolysis, nuclear power, pressure water reactor | -1.1302 | -1.1306 | -1.1232 | -1.1683 | -1.1297 | -1.1222 | -1.1135 | -1.1254 | -1.1224 | -1.0736 | -1.122
methanol; carbon dioxide, DACCS, carbon engineering, configuration A; hydrogen, alkaline electrolysis, solar power | -0.98236 | -0.91612 | -0.90873 | -0.87699 | -0.91527 | -0.90778 | -0.89906 | -0.91092 | -0.91318 | -0.85917 | -0.90755
methanol; carbon dioxide, DACCS, carbon engineering, configuration A; hydrogen, from steam methane reforming | 0.81852 | 0.81807 | 0.82684 | 0.78047 | 0.81907 | 0.82796 | 0.8383 | 0.82415 | 0.82467 | 0.87559 | 0.8282
methanol; carbon dioxide, DACCS, carbon engineering, configuration A; hydrogen, from steam methane reforming with CCS | -0.70712 | -0.70761 | -0.6954 | -0.74494 | -0.70634 | -0.69382 | -0.67927 | -0.70126 | -0.69164 | -0.64873 | -0.69357
methanol; carbon dioxide, DACCS, carbon engineering, configuration C, wind; hydrogen, PEM electrolysis, grid electricity | -1.0681 | -1.077 | -0.79297 | -1.0828 | -1.0619 | -0.73625 | -0.27003 | -1.0564 | -0.21013 | -0.93743 | -0.65703
methanol; carbon dioxide, DACCS, carbon engineering, configuration C, wind; hydrogen, PEM electrolysis, nuclear power, pressure water reactor | -1.2963 | -1.2967 | -1.2888 | -1.3204 | -1.2958 | -1.2879 | -1.2791 | -1.2902 | -1.2525 | -1.261 | -1.282
methanol; carbon dioxide, DACCS, carbon engineering, configuration C, wind; hydrogen, PEM electrolysis, solar power | -1.0487 | -0.96579 | -0.95974 | -0.89359 | -0.96665 | -0.95881 | -0.9501 | -0.96121 | -0.9261 | -0.93195 | -0.95309
methanol; carbon dioxide, DACCS, carbon engineering, configuration C, wind; hydrogen, PEM electrolysis, wind power, >3MW, onshore | -1.1919 | -1.0936 | -1.0882 | -1.142 | -1.188 | -1.0873 | -1.0786 | -1.0897 | -1.0545 | -1.0604 | -0.98103
methanol; carbon dioxide, DACCS, carbon engineering, configuration C, wind; hydrogen, alkaline electrolysis, >3MW, onshore | -1.1947 | -1.1052 | -1.0997 | -1.1511 | -1.1911 | -1.0988 | -1.0901 | -1.1019 | -1.066 | -1.0719 | -1.0017
methanol; carbon dioxide, DACCS, carbon engineering, configuration C, wind; hydrogen, alkaline electrolysis, electricity mix | -1.108 | -1.115 | -0.88233 | -1.1238 | -1.1028 | -0.83591 | -0.45427 | -1.0981 | -0.401 | -0.99495 | -0.77028
methanol; carbon dioxide, DACCS, carbon engineering, configuration C, wind; hydrogen, alkaline electrolysis, nuclear power, pressure water reactor | -1.2393 | -1.2379 | -1.2318 | -1.2597 | -1.2387 | -1.2309 | -1.2222 | -1.234 | -1.1929 | -1.204 | -1.2252
methanol; carbon dioxide, DACCS, carbon engineering, configuration C, wind; hydrogen, alkaline electrolysis, solar power | -1.0915 | -1.0234 | -1.0174 | -0.96836 | -1.0243 | -1.0164 | -1.0077 | -1.0196 | -0.9837 | -0.98956 | -1.0107
methanol; carbon dioxide, DACCS, carbon engineering, configuration C, wind; hydrogen, from steam methane reforming | 0.70941 | 0.71077 | 0.7182 | 0.6891 | 0.71007 | 0.71932 | 0.72967 | 0.71552 | 0.75415 | 0.7452 | 0.72505
methanol; carbon dioxide, DACCS, carbon engineering, configuration C, wind; hydrogen, from steam methane reforming with CCS | -0.81622 | -0.81491 | -0.80404 | -0.83631 | -0.81534 | -0.80246 | -0.7879 | -0.80989 | -0.76216 | -0.77912 | -0.79672
methanol; carbon dioxide, DACCS, climeworks, geothermal; hydrogen, PEM electrolysis, grid electricity | -1.0842 | -1.0974 | -0.80951 | -1.0781 | -1.0781 | -0.75278 | -0.2865 | -1.0762 | -0.24806 | -0.98609 | -0.67926
methanol; carbon dioxide, DACCS, climeworks, geothermal; hydrogen, PEM electrolysis, nuclear power, pressure water reactor | -1.3124 | -1.3172 | -1.3053 | -1.3156 | -1.312 | -1.3044 | -1.2956 | -1.31 | -1.2904 | -1.3097 | -1.3042
methanol; carbon dioxide, DACCS, climeworks, geothermal; hydrogen, PEM electrolysis, solar power | -1.0648 | -0.98623 | -0.97629 | -0.88883 | -0.98287 | -0.97535 | -0.96657 | -0.98098 | -0.96402 | -0.98061 | -0.97532
methanol; carbon dioxide, DACCS, climeworks, geothermal; hydrogen, PEM electrolysis, wind power, >3MW, onshore | -1.208 | -1.1141 | -1.1047 | -1.1372 | -1.2042 | -1.1038 | -1.095 | -1.1094 | -1.0925 | -1.1091 | -1.0033
methanol; carbon dioxide, DACCS, climeworks, geothermal; hydrogen, alkaline electrolysis, >3MW, onshore | -1.2108 | -1.1256 | -1.1163 | -1.1464 | -1.2073 | -1.1153 | -1.1065 | -1.1217 | -1.104 | -1.1206 | -1.0239
methanol; carbon dioxide, DACCS, climeworks, geothermal; hydrogen, alkaline electrolysis, electricity mix | -1.1241 | -1.1354 | -0.89887 | -1.119 | -1.119 | -0.85245 | -0.47074 | -1.1178 | -0.43893 | -1.0436 | -0.79252
methanol; carbon dioxide, DACCS, climeworks, geothermal; hydrogen, alkaline electrolysis, nuclear power, pressure water reactor | -1.2554 | -1.2583 | -1.2484 | -1.2549 | -1.2549 | -1.2474 | -1.2386 | -1.2538 | -1.2308 | -1.2527 | -1.2474
methanol; carbon dioxide, DACCS, climeworks, geothermal; hydrogen, alkaline electrolysis, solar power | -1.1076 | -1.0439 | -1.0339 | -0.9636 | -1.0405 | -1.033 | -1.0242 | -1.0393 | -1.0216 | -1.0382 | -1.0329
methanol; carbon dioxide, DACCS, climeworks, geothermal; hydrogen, from steam methane reforming | 0.6933 | 0.69032 | 0.70166 | 0.69386 | 0.69386 | 0.70278 | 0.7132 | 0.69574 | 0.71622 | 0.69654 | 0.70282
methanol; carbon dioxide, DACCS, climeworks, geothermal; hydrogen, from steam methane reforming with CCS | -0.83234 | -0.83536 | -0.82058 | -0.83155 | -0.83155 | -0.819 | -0.80437 | -0.82967 | -0.80009 | -0.82778 | -0.81895
methanol; carbon dioxide, DACCS, climeworks, heat pump, wind; hydrogen, PEM electrolysis, grid electricity | -1.0683 | -1.0673 | -0.79064 | -1.0485 | -1.0615 | -0.73392 | -0.26764 | -1.0574 | -0.028534 | -0.96723 | -0.62532
methanol; carbon dioxide, DACCS, climeworks, heat pump, wind; hydrogen, PEM electrolysis, nuclear power, pressure water reactor | -1.2965 | -1.2871 | -1.2865 | -1.2861 | -1.2954 | -1.2855 | -1.2767 | -1.2913 | -1.0709 | -1.2908 | -1.2503
methanol; carbon dioxide, DACCS, climeworks, heat pump, wind; hydrogen, PEM electrolysis, solar power | -1.049 | -0.95614 | -0.95742 | -0.8593 | -0.96632 | -0.95648 | -0.9477 | -0.96225 | -0.7445 | -0.96174 | -0.92138
methanol; carbon dioxide, DACCS, climeworks, heat pump, wind; hydrogen, PEM electrolysis, wind power, >3MW, onshore | -1.1922 | -1.084 | -1.0859 | -1.1077 | -1.1877 | -1.0849 | -1.0762 | -1.0907 | -0.87294 | -1.0902 | -0.94932
methanol; carbon dioxide, DACCS, climeworks, heat pump, wind; hydrogen, alkaline electrolysis, >3MW, onshore | -1.1949 | -1.0955 | -1.0974 | -1.1168 | -1.1907 | -1.0964 | -1.0877 | -1.103 | -0.88444 | -1.1017 | -0.96997
methanol; carbon dioxide, DACCS, climeworks, heat pump, wind; hydrogen, alkaline electrolysis, electricity mix | -1.1082 | -1.1053 | -0.88001 | -1.0895 | -1.1024 | -0.83358 | -0.45187 | -1.0991 | -0.2194 | -1.0247 | -0.73858
methanol; carbon dioxide, DACCS, climeworks, heat pump, wind; hydrogen, alkaline electrolysis, nuclear power, pressure water reactor | -1.2395 | -1.2282 | -1.2295 | -1.2254 | -1.2384 | -1.2285 | -1.2198 | -1.2351 | -1.0113 | -1.2338 | -1.1935
methanol; carbon dioxide, DACCS, climeworks, heat pump, wind; hydrogen, alkaline electrolysis, solar power | -1.0917 | -1.0138 | -1.015 | -0.93407 | -1.0239 | -1.0141 | -1.0053 | -1.0206 | -0.8021 | -1.0194 | -0.97899
methanol; carbon dioxide, DACCS, climeworks, heat pump, wind; hydrogen, from steam methane reforming | 0.70916 | 0.72041 | 0.72052 | 0.72339 | 0.71041 | 0.72165 | 0.73206 | 0.71448 | 0.93575 | 0.7154 | 0.75675
methanol; carbon dioxide, DACCS, climeworks, heat pump, wind; hydrogen, from steam methane reforming with CCS | -0.81647 | -0.80527 | -0.80171 | -0.80202 | -0.81501 | -0.80013 | -0.78551 | -0.81093 | -0.58056 | -0.80892 | -0.76501

## remind SSP5-PkBudg1150 2050
Activity | AU | CH | CN | DE | GB | GLO | IN | RER | RU | US | ZA
methanol, BAU | 0.55033 | 0.55033 | 0.55033 | 0.55033 | 0.55033 | 0.55033 | 0.55033 | 0.55033 | 0.55033 | 0.55033 | 0.55033
methanol, BAU with CCS | 0.38157 | 0.38105 | 0.38226 | 0.38133 | 0.38133 | 0.38184 | 0.38215 | 0.38133 | 0.38323 | 0.38075 | 0.38198
methanol; carbon dioxide, DACCS, carbon engineering, configuration A; hydrogen, PEM electrolysis, grid electricity | -0.99061 | -1.0288 | -0.96617 | -1.0567 | -1.0185 | -0.98392 | -0.942 | -1.0137 | -0.91135 | -0.99944 | -0.94714
methanol; carbon dioxide, DACCS, carbon engineering, configuration A; hydrogen, PEM electrolysis, nuclear power, pressure water reactor | -1.1925 | -1.195 | -1.1915 | -1.2342 | -1.1929 | -1.1921 | -1.1918 | -1.188 | -1.2045 | -1.1399 | -1.1917
methanol; carbon dioxide, DACCS, carbon engineering, configuration A; hydrogen, PEM electrolysis, solar power | -0.96824 | -0.89526 | -0.89335 | -0.8476 | -0.89467 | -0.89396 | -0.89362 | -0.88986 | -0.90858 | -0.84173 | -0.89359
methanol; carbon dioxide, DACCS, carbon engineering, configuration A; hydrogen, PEM electrolysis, wind power, >3MW, onshore | -1.0954 | -1.0069 | -1.0054 | -1.069 | -1.0928 | -1.0061 | -1.0057 | -1.002 | -1.0207 | -0.95382 | -0.91268
methanol; carbon dioxide, DACCS, carbon engineering, configuration A; hydrogen, alkaline electrolysis, >3MW, onshore | -1.0977 | -1.0172 | -1.0158 | -1.0772 | -1.0953 | -1.0164 | -1.016 | -1.013 | -1.031 | -0.96414 | -0.93145
methanol; carbon dioxide, DACCS, carbon engineering, configuration A; hydrogen, alkaline electrolysis, electricity mix | -1.0254 | -1.0567 | -1.0053 | -1.0864 | -1.0482 | -1.0199 | -0.98562 | -1.0441 | -0.9634 | -1.0228 | -0.9898
methanol; carbon dioxide, DACCS, carbon engineering, configuration A; hydrogen, alkaline electrolysis, nuclear power, pressure water reactor | -1.1389 | -1.1399 | -1.1379 | -1.1775 | -1.1393 | -1.1385 | -1.1382 | -1.1351 | -1.1482 | -1.0863 | -1.1382
methanol; carbon dioxide, DACCS, carbon engineering, configuration A; hydrogen, alkaline electrolysis, solar power | -1.0065 | -0.94701 | -0.94509 | -0.91489 | -0.9464 | -0.94569 | -0.94535 | -0.94229 | -0.96031 | -0.89346 | -0.94532
methanol; carbon dioxide, DACCS, carbon engineering, configuration A; hydrogen, from steam methane reforming | 0.81442 | 0.81329 | 0.81556 | 0.77576 | 0.814 | 0.81484 | 0.81525 | 0.81881 | 0.80058 | 0.86679 | 0.81524
methanol; carbon dioxide, DACCS, carbon engineering, configuration A; hydrogen, from steam methane reforming with CCS | -0.71189 | -0.71338 | -0.71029 | -0.75072 | -0.71248 | -0.7113 | -0.7107 | -0.70768 | -0.72462 | -0.66008 | -0.71083
methanol; carbon dioxide, DACCS, carbon engineering, configuration C, wind; hydrogen, PEM electrolysis, grid electricity | -1.0998 | -1.1363 | -1.0749 | -1.1485 | -1.1276 | -1.0927 | -1.0507 | -1.1224 | -0.98412 | -1.1299 | -1.0508
methanol; carbon dioxide, DACCS, carbon engineering, configuration C, wind; hydrogen, PEM electrolysis, nuclear power, pressure water reactor | -1.3016 | -1.3025 | -1.3002 | -1.326 | -1.302 | -1.3008 | -1.3005 | -1.2967 | -1.2773 | -1.2703 | -1.2953
methanol; carbon dioxide, DACCS, carbon engineering, configuration C, wind; hydrogen, PEM electrolysis, solar power | -1.0774 | -1.0027 | -1.0021 | -0.93933 | -1.0037 | -1.0027 | -1.0024 | -0.99859 | -0.98136 | -0.97218 | -0.9972
methanol; carbon dioxide, DACCS, carbon engineering, configuration C, wind; hydrogen, PEM electrolysis, wind power, >3MW, onshore | -1.2046 | -1.1144 | -1.1142 | -1.1608 | -1.2018 | -1.1148 | -1.1144 | -1.1107 | -1.0934 | -1.0843 | -1.0163
methanol; carbon dioxide, DACCS, carbon engineering, configuration C, wind; hydrogen, alkaline electrolysis, >3MW, onshore | -1.2068 | -1.1247 | -1.1245 | -1.1689 | -1.2043 | -1.1251 | -1.1248 | -1.1217 | -1.1037 | -1.0946 | -1.0351
methanol; carbon dioxide, DACCS, carbon engineering, configuration C, wind; hydrogen, alkaline electrolysis, electricity mix | -1.1345 | -1.1642 | -1.114 | -1.1781 | -1.1572 | -1.1286 | -1.0943 | -1.1528 | -1.0362 | -1.1533 | -1.0934
methanol; carbon dioxide, DACCS, carbon engineering, configuration C, wind; hydrogen, alkaline electrolysis, nuclear power, pressure water reactor | -1.2481 | -1.2473 | -1.2467 | -1.2692 | -1.2483 | -1.2473 | -1.2469 | -1.2439 | -1.221 | -1.2168 | -1.2418
methanol; carbon dioxide, DACCS, carbon engineering, configuration C, wind; hydrogen, alkaline electrolysis, solar power | -1.1157 | -1.0545 | -1.0538 | -1.0066 | -1.0555 | -1.0544 | -1.0541 | -1.051 | -1.0331 | -1.0239 | -1.0489
methanol; carbon dioxide, DACCS, carbon engineering, configuration C, wind; hydrogen, from steam methane reforming | 0.70525 | 0.7058 | 0.70683 | 0.68403 | 0.70493 | 0.70611 | 0.70652 | 0.71007 | 0.72781 | 0.73635 | 0.71163
methanol; carbon dioxide, DACCS, carbon engineering, configuration C, wind; hydrogen, from steam methane reforming with CCS | -0.82106 | -0.82087 | -0.81902 | -0.84245 | -0.82156 | -0.82003 | -0.81944 | -0.81641 | -0.7974 | -0.79053 | -0.81444
methanol; carbon dioxide, DACCS, climeworks, geothermal; hydrogen, PEM electrolysis, grid electricity | -1.1197 | -1.1586 | -1.0952 | -1.1476 | -1.1476 | -1.113 | -1.071 | -1.1453 | -1.0238 | -1.1822 | -1.0764
methanol; carbon dioxide, DACCS, climeworks, geothermal; hydrogen, PEM electrolysis, nuclear power, pressure water reactor | -1.3215 | -1.3248 | -1.3205 | -1.325 | -1.322 | -1.3212 | -1.3207 | -1.3196 | -1.317 | -1.3227 | -1.3209
methanol; carbon dioxide, DACCS, climeworks, geothermal; hydrogen, PEM electrolysis, solar power | -1.0973 | -1.0251 | -1.0224 | -0.93842 | -1.0237 | -1.023 | -1.0226 | -1.0214 | -1.0211 | -1.0245 | -1.0229
methanol; carbon dioxide, DACCS, climeworks, geothermal; hydrogen, PEM electrolysis, wind power, >3MW, onshore | -1.2245 | -1.1367 | -1.1345 | -1.1598 | -1.2218 | -1.1351 | -1.1347 | -1.1335 | -1.1332 | -1.1366 | -1.042
methanol; carbon dioxide, DACCS, climeworks, geothermal; hydrogen, alkaline electrolysis, >3MW, onshore | -1.2267 | -1.147 | -1.1448 | -1.168 | -1.2243 | -1.1454 | -1.145 | -1.1445 | -1.1435 | -1.1469 | -1.0607
methanol; carbon dioxide, DACCS, climeworks, geothermal; hydrogen, alkaline electrolysis, electricity mix | -1.1544 | -1.1865 | -1.1343 | -1.1772 | -1.1772 | -1.1489 | -1.1146 | -1.1756 | -1.0759 | -1.2056 | -1.1191
methanol; carbon dioxide, DACCS, climeworks, geothermal; hydrogen, alkaline electrolysis, nuclear power, pressure water reactor | -1.268 | -1.2697 | -1.267 | -1.2683 | -1.2683 | -1.2676 | -1.2672 | -1.2667 | -1.2607 | -1.2691 | -1.2675
methanol; carbon dioxide, DACCS, climeworks, geothermal; hydrogen, alkaline electrolysis, solar power | -1.1355 | -1.0768 | -1.0741 | -1.0057 | -1.0755 | -1.0747 | -1.0743 | -1.0739 | -1.0728 | -1.0763 | -1.0746
methanol; carbon dioxide, DACCS, climeworks, geothermal; hydrogen, from steam methane reforming | 0.68537 | 0.68348 | 0.68651 | 0.68495 | 0.68495 | 0.68579 | 0.6863 | 0.68722 | 0.68809 | 0.68399 | 0.68596
methanol; carbon dioxide, DACCS, climeworks, geothermal; hydrogen, from steam methane reforming with CCS | -0.84094 | -0.84319 | -0.83933 | -0.84154 | -0.84154 | -0.84035 | -0.83966 | -0.83926 | -0.83712 | -0.84288 | -0.84011
methanol; carbon dioxide, DACCS, climeworks, heat pump, wind; hydrogen, PEM electrolysis, grid electricity | -1.103 | -1.1303 | -1.0757 | -1.1181 | -1.1302 | -1.0935 | -1.0515 | -1.1258 | -0.81718 | -1.1627 | -1.0242
methanol; carbon dioxide, DACCS, climeworks, heat pump, wind; hydrogen, PEM electrolysis, nuclear power, pressure water reactor | -1.3048 | -1.2965 | -1.301 | -1.2956 | -1.3047 | -1.3017 | -1.3012 | -1.3001 | -1.1103 | -1.3032 | -1.2687
methanol; carbon dioxide, DACCS, climeworks, heat pump, wind; hydrogen, PEM electrolysis, solar power | -1.0806 | -0.99677 | -1.0029 | -0.909 | -1.0064 | -1.0035 | -1.0031 | -1.002 | -0.81441 | -1.005 | -0.97066
methanol; carbon dioxide, DACCS, climeworks, heat pump, wind; hydrogen, PEM electrolysis, wind power, >3MW, onshore | -1.2078 | -1.1084 | -1.115 | -1.1304 | -1.2045 | -1.1156 | -1.1152 | -1.1141 | -0.92648 | -1.1171 | -0.98975
methanol; carbon dioxide, DACCS, climeworks, heat pump, wind; hydrogen, alkaline electrolysis, >3MW, onshore | -1.21 | -1.1188 | -1.1253 | -1.1386 | -1.207 | -1.1259 | -1.1255 | -1.1251 | -0.9368 | -1.1274 | -1.0085
methanol; carbon dioxide, DACCS, climeworks, heat pump, wind; hydrogen, alkaline electrolysis, electricity mix | -1.1377 | -1.1582 | -1.1148 | -1.1478 | -1.1599 | -1.1294 | -1.0951 | -1.1562 | -0.86923 | -1.1861 | -1.0669
methanol; carbon dioxide, DACCS, climeworks, heat pump, wind; hydrogen, alkaline electrolysis, nuclear power, pressure water reactor | -1.2513 | -1.2414 | -1.2475 | -1.2389 | -1.251 | -1.2481 | -1.2477 | -1.2473 | -1.054 | -1.2496 | -1.2152
methanol; carbon dioxide, DACCS, climeworks, heat pump, wind; hydrogen, alkaline electrolysis, solar power | -1.1188 | -1.0485 | -1.0546 | -0.9763 | -1.0581 | -1.0552 | -1.0548 | -1.0544 | -0.86614 | -1.0568 | -1.0224
methanol; carbon dioxide, DACCS, climeworks, heat pump, wind; hydrogen, from steam methane reforming | 0.70207 | 0.71178 | 0.70601 | 0.71436 | 0.70226 | 0.70529 | 0.7058 | 0.70668 | 0.89476 | 0.70349 | 0.73818
methanol; carbon dioxide, DACCS, climeworks, heat pump, wind; hydrogen, from steam methane reforming with CCS | -0.82424 | -0.81489 | -0.81983 | -0.81212 | -0.82422 | -0.82085 | -0.82016 | -0.8198 | -0.63045 | -0.82338 | -0.78789