## methanolBAU
| name | database | methanol, BAU | market for natural gas, high pressure | heat production, natural gas, at industrial furnace >100kW | market group for electricity, high voltage | market for zinc | market for molybdenum | market for copper oxide | market for nickel, class 1 | market for water, deionised | market for aluminium oxide, non-metallurgical | market for methanol factory | direct emissions
0 | methanol, BAU | lci-Abhi image SSP2-RCP6 2020 | 0.76605 | 0.18669 | 0.49321 | 0.053604 | 7.9212e-05 | 0.00017149 | 0.00053947 | 0.00041214 | 0.00045362 | 0.00036688 | 0.0014159 | 0.029106
1 | methanol, BAU | lci-Abhi image SSP2-RCP6 2030 | 0.76217 | 0.18535 | 0.49189 | 0.052525 | 7.1372e-05 | 0.00016271 | 0.00051687 | 0.00040667 | 0.00043385 | 0.00036179 | 0.0013416 | 0.029106
2 | methanol, BAU | lci-Abhi image SSP2-RCP6 2040 | 0.75781 | 0.18451 | 0.49097 | 0.05008 | 6.998e-05 | 0.00015587 | 0.00049496 | 0.00039888 | 0.00042334 | 0.00035608 | 0.0012484 | 0.029106
3 | methanol, BAU | lci-Abhi image SSP2-RCP6 2050 | 0.7503 | 0.18371 | 0.48938 | 0.045078 | 7.4073e-05 | 0.00014511 | 0.00046725 | 0.00039271 | 0.00040221 | 0.00034764 | 0.0011904 | 0.029106
4 | methanol, BAU | lci-Abhi image SSP2-RCP19 2030 | 0.70328 | 0.17535 | 0.48223 | 0.014399 | 3.5086e-05 | 8.2837e-05 | 0.00027891 | 0.00035381 | 0.00026818 | 0.00030834 | 0.00086932 | 0.029106
5 | methanol, BAU | lci-Abhi image SSP2-RCP19 2040 | 0.68602 | 0.17157 | 0.47932 | 0.0042419 | 1.6921e-05 | 6.0754e-05 | 0.00019696 | 0.00032308 | 0.00022595 | 0.00029114 | 0.0006655 | 0.029106
6 | methanol, BAU | lci-Abhi image SSP2-RCP19 2050 | 0.67962 | 0.16971 | 0.47756 | 0.0016502 | 1.1018e-05 | 5.2836e-05 | 0.00016817 | 0.00030934 | 0.00020608 | 0.00028221 | 0.00056264 | 0.029106
7 | methanol, BAU | lci-Abhi image SSP2-RCP26 2030 | 0.74719 | 0.18265 | 0.48924 | 0.043207 | 5.7181e-05 | 0.0001435 | 0.00045343 | 0.0003922 | 0.00040001 | 0.00035347 | 0.0011921 | 0.029106
8 | methanol, BAU | lci-Abhi image SSP2-RCP26 2040 | 0.71293 | 0.17713 | 0.48481 | 0.019511 | 3.5623e-05 | 0.00010408 | 0.00030574 | 0.00035991 | 0.00033494 | 0.00033326 | 0.00089597 | 0.029106
9 | methanol, BAU | lci-Abhi image SSP2-RCP26 2050 | 0.68665 | 0.17264 | 0.48007 | 0.0029789 | 3.1605e-05 | 5.7166e-05 | 0.00019308 | 0.00032526 | 0.0002308 | 0.00029104 | 0.00072484 | 0.029106

## methanolBlue
| name | database | methanol, blue | market for natural gas, high pressure | natural gas heating, with CCS | market group for electricity, high voltage | market for zinc | market for molybdenum | market for copper oxide | market for nickel, class 1 | market for water, deionised | market for aluminium oxide, non-metallurgical | market for methanol factory | direct emissions
0 | methanol, blue | lci-Abhi image SSP2-RCP6 2020 | 0.48155 | 0.18669 | 0.20871 | 0.053604 | 7.9212e-05 | 0.00017149 | 0.00053947 | 0.00041214 | 0.00045362 | 0.00036688 | 0.0014159 | 0.029106
1 | methanol, blue | lci-Abhi image SSP2-RCP6 2030 | 0.47633 | 0.18535 | 0.20605 | 0.052525 | 7.1372e-05 | 0.00016271 | 0.00051687 | 0.00040667 | 0.00043385 | 0.00036179 | 0.0013416 | 0.029106
2 | methanol, blue | lci-Abhi image SSP2-RCP6 2040 | 0.4676 | 0.18451 | 0.20075 | 0.05008 | 6.998e-05 | 0.00015587 | 0.00049496 | 0.00039888 | 0.00042334 | 0.00035608 | 0.0012484 | 0.029106
3 | methanol, blue | lci-Abhi image SSP2-RCP6 2050 | 0.45115 | 0.18371 | 0.19024 | 0.045078 | 7.4073e-05 | 0.00014511 | 0.00046725 | 0.00039271 | 0.00040221 | 0.00034764 | 0.0011904 | 0.029106
4 | methanol, blue | lci-Abhi image SSP2-RCP19 2030 | 0.34643 | 0.17535 | 0.12538 | 0.014399 | 3.5086e-05 | 8.2837e-05 | 0.00027891 | 0.00035381 | 0.00026818 | 0.00030834 | 0.00086932 | 0.029106
5 | methanol, blue | lci-Abhi image SSP2-RCP19 2040 | 0.31033 | 0.17157 | 0.10363 | 0.0042419 | 1.6921e-05 | 6.0754e-05 | 0.00019696 | 0.00032308 | 0.00022595 | 0.00029114 | 0.0006655 | 0.029106
6 | methanol, blue | lci-Abhi image SSP2-RCP19 2050 | 0.29989 | 0.16971 | 0.09783 | 0.0016502 | 1.1018e-05 | 5.2836e-05 | 0.00016817 | 0.00030934 | 0.00020608 | 0.00028221 | 0.00056264 | 0.029106
7 | methanol, blue | lci-Abhi image SSP2-RCP26 2030 | 0.44401 | 0.18265 | 0.18606 | 0.043207 | 5.7181e-05 | 0.0001435 | 0.00045343 | 0.0003922 | 0.00040001 | 0.00035347 | 0.0011921 | 0.029106
8 | methanol, blue | lci-Abhi image SSP2-RCP26 2040 | 0.36438 | 0.17713 | 0.13626 | 0.019511 | 3.5623e-05 | 0.00010408 | 0.00030574 | 0.00035991 | 0.00033494 | 0.00033326 | 0.00089597 | 0.029106
9 | methanol, blue | lci-Abhi image SSP2-RCP26 2050 | 0.30802 | 0.17264 | 0.10144 | 0.0029789 | 3.1605e-05 | 5.7166e-05 | 0.00019308 | 0.00032526 | 0.0002308 | 0.00029104 | 0.00072484 | 0.029106

## methanolWind
| name | database | methanol synthesis, hydrogen production, gaseous, 30 bar, from PEM electrolysis, from onshore wind electricity carbon dioxide, captured from atmosphere, with a solvent-based direct air capture system, 1MtCO2, with heat pump heat, and onshore wind electricity | carbon dioxide, captured from atmosphere, with a solvent-based direct air capture system, 1MtCO2, with heat pump heat, and onshore wind electricity | hydrogen production, gaseous, 30 bar, from PEM electrolysis, from onshore wind electricity | market for aluminium oxide, metallurgical | market for aluminium oxide, metallurgical | market for copper oxide | market for tap water | market for tap water | market for tap water | market for tap water | market for tap water | market for tap water | market for tap water | market for tap water | market for tap water | market for zinc oxide | market group for electricity, low voltage | methanol production facility, construction | treatment of wastewater, average, capacity 1E9l/year | treatment of wastewater, average, capacity 1E9l/year | treatment of wastewater, average, capacity 1E9l/year | treatment of wastewater, average, capacity 1E9l/year | direct emissions
0 | methanol synthesis, hydrogen production, gaseous, 30 bar, from PEM electrolysis, from onshore wind electricity carbon dioxide, captured from atmosphere, with a solvent-based direct air capture system, 1MtCO2, with heat pump heat, and onshore wind electricity | lci-Abhi image SSP2-RCP6 2020 | -0.76774 | -1.5436 | 0.39115 | 2.9845e-07 | 8.5231e-06 | 0.00012669 | 0.00042758 | 2.5034e-05 | 1.2239e-05 | 8.5927e-05 | 0.0082239 | 0.0038388 | 5.2218e-05 | 0.039697 | 0.000314 | 6.3891e-06 | 0.23717 | 0.043793 | 3.2109e-06 | 0.00040233 | 0.014917 | 0.035651 | 0
1 | methanol synthesis, hydrogen production, gaseous, 30 bar, from PEM electrolysis, from onshore wind electricity carbon dioxide, captured from atmosphere, with a solvent-based direct air capture system, 1MtCO2, with heat pump heat, and onshore wind electricity | lci-Abhi image SSP2-RCP6 2030 | -0.82111 | -1.5486 | 0.35826 | 2.9382e-07 | 8.4339e-06 | 0.00012138 | 0.00039166 | 2.3972e-05 | 9.2488e-06 | 7.3491e-05 | 0.0065985 | 0.0036047 | 4.4644e-05 | 0.036021 | 0.00030551 | 6.1033e-06 | 0.23132 | 0.041777 | 3.149e-06 | 0.00037916 | 0.014045 | 0.034441 | 0
2 | methanol synthesis, hydrogen production, gaseous, 30 bar, from PEM electrolysis, from onshore wind electricity carbon dioxide, captured from atmosphere, with a solvent-based direct air capture system, 1MtCO2, with heat pump heat, and onshore wind electricity | lci-Abhi image SSP2-RCP6 2040 | -0.87435 | -1.5529 | 0.32492 | 2.9275e-07 | 8.3369e-06 | 0.00011624 | 0.0003944 | 2.3519e-05 | 1.1365e-05 | 6.297e-05 | 0.0075008 | 0.0032583 | 3.8249e-05 | 0.03473 | 0.00029015 | 6.0083e-06 | 0.21847 | 0.040984 | 3.1242e-06 | 0.0003817 | 0.014066 | 0.033239 | 0
3 | methanol synthesis, hydrogen production, gaseous, 30 bar, from PEM electrolysis, from onshore wind electricity carbon dioxide, captured from atmosphere, with a solvent-based direct air capture system, 1MtCO2, with heat pump heat, and onshore wind electricity | lci-Abhi image SSP2-RCP6 2050 | -0.92331 | -1.5567 | 0.30961 | 2.917e-07 | 8.1195e-06 | 0.00010973 | 0.00039127 | 1.9771e-05 | 1.5761e-05 | 6.5984e-05 | 0.0095639 | 0.0028455 | 4.0163e-05 | 0.031556 | 0.00026792 | 5.8766e-06 | 0.19221 | 0.040242 | 2.9561e-06 | 0.000398 | 0.014567 | 0.03151 | 0
4 | methanol synthesis, hydrogen production, gaseous, 30 bar, from PEM electrolysis, from onshore wind electricity carbon dioxide, captured from atmosphere, with a solvent-based direct air capture system, 1MtCO2, with heat pump heat, and onshore wind electricity | lci-Abhi image SSP2-RCP19 2030 | -1.1906 | -1.5788 | 0.24272 | 2.6786e-07 | 7.1311e-06 | 6.5499e-05 | 0.00023467 | 9.4281e-06 | 4.3974e-06 | 2.4796e-05 | 0.0035929 | 0.0013287 | 1.6012e-05 | 0.014229 | 0.0001273 | 4.2041e-06 | 0.060013 | 0.028703 | 2.4456e-06 | 0.00032408 | 0.011765 | 0.025035 | 0
5 | methanol synthesis, hydrogen production, gaseous, 30 bar, from PEM electrolysis, from onshore wind electricity carbon dioxide, captured from atmosphere, with a solvent-based direct air capture system, 1MtCO2, with heat pump heat, and onshore wind electricity | lci-Abhi image SSP2-RCP19 2040 | -1.3112 | -1.5899 | 0.19094 | 2.5794e-07 | 6.8294e-06 | 4.6253e-05 | 0.00017716 | -5.4193e-06 | 3.9419e-06 | -1.3882e-05 | 0.0031152 | 0.00038425 | -7.1504e-06 | 0.0077807 | 6.1906e-05 | 3.6519e-06 | 0.01744 | 0.025132 | 1.8092e-06 | 0.00030793 | 0.011014 | 0.022305 | 0
6 | methanol synthesis, hydrogen production, gaseous, 30 bar, from PEM electrolysis, from onshore wind electricity carbon dioxide, captured from atmosphere, with a solvent-based direct air capture system, 1MtCO2, with heat pump heat, and onshore wind electricity | lci-Abhi image SSP2-RCP19 2050 | -1.349 | -1.5951 | 0.17493 | 2.522e-07 | 6.6847e-06 | 3.9494e-05 | 0.00010828 | -8.3527e-06 | 4.4326e-06 | -1.0709e-05 | 0.0032478 | 0.00040172 | -5.2734e-06 | 0.0034983 | 6.3184e-05 | 3.3622e-06 | 0.0080938 | 0.023594 | 1.6991e-06 | 0.00030346 | 0.010768 | 0.021033 | 0
7 | methanol synthesis, hydrogen production, gaseous, 30 bar, from PEM electrolysis, from onshore wind electricity carbon dioxide, captured from atmosphere, with a solvent-based direct air capture system, 1MtCO2, with heat pump heat, and onshore wind electricity | lci-Abhi image SSP2-RCP26 2030 | -0.92702 | -1.5567 | 0.32403 | 2.8763e-07 | 8.2525e-06 | 0.00010648 | 0.00032949 | 1.7798e-05 | 8.1676e-06 | 4.6083e-05 | 0.0058429 | 0.0032942 | 2.8177e-05 | 0.028643 | 0.00027166 | 5.7363e-06 | 0.18226 | 0.038874 | 2.868e-06 | 0.00036442 | 0.013434 | 0.032131 | 0
8 | methanol synthesis, hydrogen production, gaseous, 30 bar, from PEM electrolysis, from onshore wind electricity carbon dioxide, captured from atmosphere, with a solvent-based direct air capture system, 1MtCO2, with heat pump heat, and onshore wind electricity | lci-Abhi image SSP2-RCP26 2040 | -1.1544 | -1.5726 | 0.24365 | 2.7481e-07 | 7.8404e-06 | 7.1801e-05 | 0.0002298 | 8.6551e-06 | 6.073e-06 | -6.5033e-06 | 0.0045363 | 0.0006943 | -3.1525e-06 | 0.017646 | 0.00018955 | 4.9573e-06 | 0.077848 | 0.032771 | 2.4521e-06 | 0.00033624 | 0.012206 | 0.028014 | 0
9 | methanol synthesis, hydrogen production, gaseous, 30 bar, from PEM electrolysis, from onshore wind electricity carbon dioxide, captured from atmosphere, with a solvent-based direct air capture system, 1MtCO2, with heat pump heat, and onshore wind electricity | lci-Abhi image SSP2-RCP26 2050 | -1.2952 | -1.5873 | 0.20489 | 2.6013e-07 | 6.7766e-06 | 4.5344e-05 | 0.00015869 | 6.9389e-06 | 6.5427e-06 | -1.0523e-05 | 0.0046067 | 0.00033735 | -4.8525e-06 | 0.010902 | 7.1514e-05 | 3.7296e-06 | 0.012645 | 0.023626 | 2.3186e-06 | 0.00032161 | 0.011711 | 0.022748 | 0

## methanolSolar
| name | database | methanol synthesis, hydrogen production, gaseous, 30 bar, from PEM electrolysis, from solar electricity carbon dioxide, captured from atmosphere, with a solvent-based direct air capture system, 1MtCO2, with heat pump heat, and onshore wind electricity | carbon dioxide, captured from atmosphere, with a solvent-based direct air capture system, 1MtCO2, with heat pump heat, and onshore wind electricity | hydrogen production, gaseous, 30 bar, from PEM electrolysis, from solar electricity | market for aluminium oxide, metallurgical | market for aluminium oxide, metallurgical | market for copper oxide | market for tap water | market for tap water | market for tap water | market for tap water | market for tap water | market for tap water | market for tap water | market for tap water | market for tap water | market for zinc oxide | market group for electricity, low voltage | methanol production facility, construction | treatment of wastewater, average, capacity 1E9l/year | treatment of wastewater, average, capacity 1E9l/year | treatment of wastewater, average, capacity 1E9l/year | treatment of wastewater, average, capacity 1E9l/year | direct emissions
0 | methanol synthesis, hydrogen production, gaseous, 30 bar, from PEM electrolysis, from solar electricity carbon dioxide, captured from atmosphere, with a solvent-based direct air capture system, 1MtCO2, with heat pump heat, and onshore wind electricity | lci-Abhi image SSP2-RCP6 2020 | -0.52083 | -1.5436 | 0.63806 | 2.9845e-07 | 8.5231e-06 | 0.00012669 | 0.00042758 | 2.5034e-05 | 1.2239e-05 | 8.5927e-05 | 0.0082239 | 0.0038388 | 5.2218e-05 | 0.039697 | 0.000314 | 6.3891e-06 | 0.23717 | 0.043793 | 3.2109e-06 | 0.00040233 | 0.014917 | 0.035651 | 0
1 | methanol synthesis, hydrogen production, gaseous, 30 bar, from PEM electrolysis, from solar electricity carbon dioxide, captured from atmosphere, with a solvent-based direct air capture system, 1MtCO2, with heat pump heat, and onshore wind electricity | lci-Abhi image SSP2-RCP6 2030 | -0.63884 | -1.5486 | 0.54054 | 2.9382e-07 | 8.4339e-06 | 0.00012138 | 0.00039166 | 2.3972e-05 | 9.2488e-06 | 7.3491e-05 | 0.0065985 | 0.0036047 | 4.4644e-05 | 0.036021 | 0.00030551 | 6.1033e-06 | 0.23132 | 0.041777 | 3.149e-06 | 0.00037916 | 0.014045 | 0.034441 | 0
2 | methanol synthesis, hydrogen production, gaseous, 30 bar, from PEM electrolysis, from solar electricity carbon dioxide, captured from atmosphere, with a solvent-based direct air capture system, 1MtCO2, with heat pump heat, and onshore wind electricity | lci-Abhi image SSP2-RCP6 2040 | -0.7255 | -1.5529 | 0.47377 | 2.9275e-07 | 8.3369e-06 | 0.00011624 | 0.0003944 | 2.3519e-05 | 1.1365e-05 | 6.297e-05 | 0.0075008 | 0.0032583 | 3.8249e-05 | 0.03473 | 0.00029015 | 6.0083e-06 | 0.21847 | 0.040984 | 3.1242e-06 | 0.0003817 | 0.014066 | 0.033239 | 0
3 | methanol synthesis, hydrogen production, gaseous, 30 bar, from PEM electrolysis, from solar electricity carbon dioxide, captured from atmosphere, with a solvent-based direct air capture system, 1MtCO2, with heat pump heat, and onshore wind electricity | lci-Abhi image SSP2-RCP6 2050 | -0.79704 | -1.5567 | 0.43587 | 2.917e-07 | 8.1195e-06 | 0.00010973 | 0.00039127 | 1.9771e-05 | 1.5761e-05 | 6.5984e-05 | 0.0095639 | 0.0028455 | 4.0163e-05 | 0.031556 | 0.00026792 | 5.8766e-06 | 0.19221 | 0.040242 | 2.9561e-06 | 0.000398 | 0.014567 | 0.03151 | 0
4 | methanol synthesis, hydrogen production, gaseous, 30 bar, from PEM electrolysis, from solar electricity carbon dioxide, captured from atmosphere, with a solvent-based direct air capture system, 1MtCO2, with heat pump heat, and onshore wind electricity | lci-Abhi image SSP2-RCP19 2030 | -1.0832 | -1.5788 | 0.35017 | 2.6786e-07 | 7.1311e-06 | 6.5499e-05 | 0.00023467 | 9.4281e-06 | 4.3974e-06 | 2.4796e-05 | 0.0035929 | 0.0013287 | 1.6012e-05 | 0.014229 | 0.0001273 | 4.2041e-06 | 0.060013 | 0.028703 | 2.4456e-06 | 0.00032408 | 0.011765 | 0.025035 | 0
5 | methanol synthesis, hydrogen production, gaseous, 30 bar, from PEM electrolysis, from solar electricity carbon dioxide, captured from atmosphere, with a solvent-based direct air capture system, 1MtCO2, with heat pump heat, and onshore wind electricity | lci-Abhi image SSP2-RCP19 2040 | -1.2286 | -1.5899 | 0.27359 | 2.5794e-07 | 6.8294e-06 | 4.6253e-05 | 0.00017716 | -5.4193e-06 | 3.9419e-06 | -1.3882e-05 | 0.0031152 | 0.00038425 | -7.1504e-06 | 0.0077807 | 6.1906e-05 | 3.6519e-06 | 0.01744 | 0.025132 | 1.8092e-06 | 0.00030793 | 0.011014 | 0.022305 | 0
6 | methanol synthesis, hydrogen production, gaseous, 30 bar, from PEM electrolysis, from solar electricity carbon dioxide, captured from atmosphere, with a solvent-based direct air capture system, 1MtCO2, with heat pump heat, and onshore wind electricity | lci-Abhi image SSP2-RCP19 2050 | -1.2773 | -1.5951 | 0.24669 | 2.522e-07 | 6.6847e-06 | 3.9494e-05 | 0.00010828 | -8.3527e-06 | 4.4326e-06 | -1.0709e-05 | 0.0032478 | 0.00040172 | -5.2734e-06 | 0.0034983 | 6.3184e-05 | 3.3622e-06 | 0.0080938 | 0.023594 | 1.6991e-06 | 0.00030346 | 0.010768 | 0.021033 | 0
7 | methanol synthesis, hydrogen production, gaseous, 30 bar, from PEM electrolysis, from solar electricity carbon dioxide, captured from atmosphere, with a solvent-based direct air capture system, 1MtCO2, with heat pump heat, and onshore wind electricity | lci-Abhi image SSP2-RCP26 2030 | -0.75243 | -1.5567 | 0.49862 | 2.8763e-07 | 8.2525e-06 | 0.00010648 | 0.00032949 | 1.7798e-05 | 8.1676e-06 | 4.6083e-05 | 0.0058429 | 0.0032942 | 2.8177e-05 | 0.028643 | 0.00027166 | 5.7363e-06 | 0.18226 | 0.038874 | 2.868e-06 | 0.00036442 | 0.013434 | 0.032131 | 0
8 | methanol synthesis, hydrogen production, gaseous, 30 bar, from PEM electrolysis, from solar electricity carbon dioxide, captured from atmosphere, with a solvent-based direct air capture system, 1MtCO2, with heat pump heat, and onshore wind electricity | lci-Abhi image SSP2-RCP26 2040 | -1.0254 | -1.5726 | 0.37264 | 2.7481e-07 | 7.8404e-06 | 7.1801e-05 | 0.0002298 | 8.6551e-06 | 6.073e-06 | -6.5033e-06 | 0.0045363 | 0.0006943 | -3.1525e-06 | 0.017646 | 0.00018955 | 4.9573e-06 | 0.077848 | 0.032771 | 2.4521e-06 | 0.00033624 | 0.012206 | 0.028014 | 0
9 | methanol synthesis, hydrogen production, gaseous, 30 bar, from PEM electrolysis, from solar electricity carbon dioxide, captured from atmosphere, with a solvent-based direct air capture system, 1MtCO2, with heat pump heat, and onshore wind electricity | lci-Abhi image SSP2-RCP26 2050 | -1.2793 | -1.5873 | 0.22075 | 2.6013e-07 | 6.7766e-06 | 4.5344e-05 | 0.00015869 | 6.9389e-06 | 6.5427e-06 | -1.0523e-05 | 0.0046067 | 0.00033735 | -4.8525e-06 | 0.010902 | 7.1514e-05 | 3.7296e-06 | 0.012645 | 0.023626 | 2.3186e-06 | 0.00032161 | 0.011711 | 0.022748 | 0