## Utilities
Database | lci-Abhi image SSP2-Base 2020 ammonia and methanol
Activity | desulfurization catalyst
comment | This is the activity for 1 kg of desulfurization catalyst
location | GLO
production amount | 1
reference product | desulfurization catalyst
unit | kilogram
Exchanges
name | amount | database | location | unit | categories | type | reference product
desulfurization catalyst | 1 | lci-Abhi image SSP2-Base 2020 | GLO | kilogram |  | production | desulfurization catalyst
market for zinc oxide | 1 | ecoinvent 3.8 cutoff image SSP2-Base 2020 | GLO | kilogram |  | technosphere | zinc oxide
market group for electricity, high voltage | 1.94 | ecoinvent 3.8 cutoff image SSP2-Base 2020 | World | kilowatt hour |  | technosphere | electricity, high voltage
Activity | hydrodesulfurization catalyst
comment | This is the activity for 1 kg of hydrodesulfurization catalyst
location | GLO
production amount | 1
reference product | hydrodesulfurization catalyst
unit | kilogram
Exchanges
name | amount | database | location | unit | categories | type | reference product
hydrodesulfurization catalyst | 1 | lci-Abhi image SSP2-Base 2020 | GLO | kilogram |  | production | hydrodesulfurization catalyst
cobalt production | 0.1 | ecoinvent 3.8 cutoff image SSP2-Base 2020 | GLO | kilogram |  | technosphere | cobalt
molybdenum trioxide production | 0.1 | ecoinvent 3.8 cutoff image SSP2-Base 2020 | GLO | kilogram |  | technosphere | molybdenum trioxide
zeolite production, powder | 0.8 | ecoinvent 3.8 cutoff image SSP2-Base 2020 | RoW | kilogram |  | technosphere | zeolite, powder
market group for electricity, high voltage | 0.388 | ecoinvent 3.8 cutoff image SSP2-Base 2020 | World | kilowatt hour |  | technosphere | electricity, high voltage
Activity | high temperature shift catalyst
comment | This is the activity for 1 kg of high temperature shift catalyst
location | GLO
production amount | 1
reference product | high temperature shift catalyst
unit | kilogram
Exchanges
name | amount | database | location | unit | categories | type | reference product
high temperature shift catalyst | 1 | lci-Abhi image SSP2-Base 2020 | GLO | kilogram |  | production | high temperature shift catalyst
magnetite production | 0.879 | ecoinvent 3.8 cutoff image SSP2-Base 2020 | GLO | kilogram |  | technosphere | magnetite
market for magnesium oxide | 0.0024 | ecoinvent 3.8 cutoff image SSP2-Base 2020 | GLO | kilogram |  | technosphere | magnesium oxide
market for chromium oxide, flakes | 0.118 | ecoinvent 3.8 cutoff image SSP2-Base 2020 | GLO | kilogram |  | technosphere | chromium oxide, flakes
market group for electricity, high voltage | 1.94 | ecoinvent 3.8 cutoff image SSP2-Base 2020 | World | kilowatt hour |  | technosphere | electricity, high voltage
Activity | low temperature shift catalyst
comment | This is the activity for 1 kg of low temperature shift catalyst
location | GLO
production amount | 1
reference product | low temperature shift catalyst
unit | kilogram
Exchanges
name | amount | database | location | unit | categories | type | reference product
low temperature shift catalyst | 1 | lci-Abhi image SSP2-Base 2020 | GLO | kilogram |  | production | low temperature shift catalyst
market for zinc oxide | 0.435 | ecoinvent 3.8 cutoff image SSP2-Base 2020 | GLO | kilogram |  | technosphere | zinc oxide
market for copper oxide | 0.325 | ecoinvent 3.8 cutoff image SSP2-Base 2020 | GLO | kilogram |  | technosphere | copper oxide
zeolite production, powder | 0.24 | ecoinvent 3.8 cutoff image SSP2-Base 2020 | RoW | kilogram |  | technosphere | zeolite, powder
market group for electricity, high voltage | 1.48 | ecoinvent 3.8 cutoff image SSP2-Base 2020 | World | kilowatt hour |  | technosphere | electricity, high voltage
Activity | methanation catalyst
comment | This is the activity for 1 kg of methanation catalyst
location | GLO
production amount | 1
reference product | methanation catalyst
unit | kilogram
Exchanges
name | amount | database | location | unit | categories | type | reference product
methanation catalyst | 1 | lci-Abhi image SSP2-Base 2020 | GLO | kilogram |  | production | methanation catalyst
smelting and refining of nickel concentrate, 16% Ni | 0.25 | ecoinvent 3.8 cutoff image SSP2-Base 2020 | GLO | kilogram |  | technosphere | nickel, class 1
zeolite production, powder | 0.75 | ecoinvent 3.8 cutoff image SSP2-Base 2020 | RoW | kilogram |  | technosphere | zeolite, powder
market group for electricity, high voltage | 0.485 | ecoinvent 3.8 cutoff image SSP2-Base 2020 | World | kilowatt hour |  | technosphere | electricity, high voltage
Activity | ammonia synthesis catalyst
comment | This is the activity for 1 kg of ammonia synthesis catalyst
location | GLO
production amount | 1
reference product | ammonia synthesis catalyst
unit | kilogram
Exchanges
name | amount | database | location | unit | categories | type | reference product
ammonia synthesis catalyst | 1 | lci-Abhi image SSP2-Base 2020 | GLO | kilogram |  | production | ammonia synthesis catalyst
magnetite production | 0.971 | ecoinvent 3.8 cutoff image SSP2-Base 2020 | GLO | kilogram |  | technosphere | magnetite
lime production, milled, loose | 0.03 | ecoinvent 3.8 cutoff image SSP2-Base 2020 | RoW | kilogram |  | technosphere | lime
zeolite production, powder | 0.0525 | ecoinvent 3.8 cutoff image SSP2-Base 2020 | RoW | kilogram |  | technosphere | zeolite, powder
market group for electricity, high voltage | 1.78 | ecoinvent 3.8 cutoff image SSP2-Base 2020 | World | kilowatt hour |  | technosphere | electricity, high voltage
Activity | reforming catalyst
comment | This is the activity for 1 kg of reforming catalyst
location | GLO
production amount | 1
reference product | reforming catalyst
unit | kilogram
Exchanges
name | amount | database | location | unit | categories | type | reference product
reforming catalyst | 1 | lci-Abhi image SSP2-Base 2020 | GLO | kilogram |  | production | reforming catalyst
smelting and refining of nickel concentrate, 16% Ni | 0.2 | ecoinvent 3.8 cutoff image SSP2-Base 2020 | GLO | kilogram |  | technosphere | nickel, class 1
zeolite production, powder | 0.8 | ecoinvent 3.8 cutoff image SSP2-Base 2020 | RoW | kilogram |  | technosphere | zeolite, powder
market group for electricity, high voltage | 0.388 | ecoinvent 3.8 cutoff image SSP2-Base 2020 | World | kilowatt hour |  | technosphere | electricity, high voltage
Activity | catalysts for ammonia synthesis from SMR
comment | This is the activity for 1 kg of catalysts for ammonia synthesis
location | GLO
production amount | 1
reference product | catalysts for ammonia synthesis from SMR
unit | kilogram
Exchanges
name | amount | database | location | unit | categories | type | reference product
catalysts for ammonia synthesis from SMR | 1 | lci-Abhi image SSP2-Base 2020 | GLO | kilogram |  | production | catalysts for ammonia synthesis from SMR
desulfurization catalyst | 0.0962 | lci-Abhi image SSP2-Base 2020 | GLO | kilogram |  | technosphere | desulfurization catalyst
hydrodesulfurization catalyst | 0.0144 | lci-Abhi image SSP2-Base 2020 | GLO | kilogram |  | technosphere | hydrodesulfurization catalyst
high temperature shift catalyst | 0.179 | lci-Abhi image SSP2-Base 2020 | GLO | kilogram |  | technosphere | high temperature shift catalyst
low temperature shift catalyst | 0.361 | lci-Abhi image SSP2-Base 2020 | GLO | kilogram |  | technosphere | low temperature shift catalyst
methanation catalyst | 0.046 | lci-Abhi image SSP2-Base 2020 | GLO | kilogram |  | technosphere | methanation catalyst
ammonia synthesis catalyst | 0.17 | lci-Abhi image SSP2-Base 2020 | GLO | kilogram |  | technosphere | ammonia synthesis catalyst
reforming catalyst | 0.133 | lci-Abhi image SSP2-Base 2020 | GLO | kilogram |  | technosphere | reforming catalyst
Activity | carbon dioxide MEA capture, without energy consumption and flue gas emissions
comment | This is the activity for 1 kg of carbon dioxide MEA capture
location | GLO
production amount | 1
reference product | carbon dioxide MEA capture
unit | kilogram
Exchanges
name | amount | database | location | unit | categories | type | reference product
carbon dioxide MEA capture, without energy consumption and flue gas emissions | 1 | lci-Abhi image SSP2-Base 2020 | GLO | kilogram |  | production | carbon dioxide MEA capture
market for monoethanolamine | 0.0015 | ecoinvent 3.8 cutoff image SSP2-Base 2020 | GLO | kilogram |  | technosphere | monoethanolamine
tap water production, conventional treatment | 0.0035 | ecoinvent 3.8 cutoff image SSP2-Base 2020 | RoW | kilogram |  | technosphere | tap water
market for sodium hydroxide, without water, in 50% solution state | 0.00013 | ecoinvent 3.8 cutoff image SSP2-Base 2020 | GLO | kilogram |  | technosphere | sodium hydroxide, without water, in 50% solution state
market for activated carbon, granular | 7.5e-05 | ecoinvent 3.8 cutoff image SSP2-Base 2020 | GLO | kilogram |  | technosphere | activated carbon, granular
Ammonia | 0.00021 | biosphere3 |  | kilogram | air | biosphere
Monoethanolamine | 3.05e-05 | biosphere3 |  | kilogram | air | biosphere
treatment of spent solvent mixture, hazardous waste incineration | -0.00245 | ecoinvent 3.8 cutoff image SSP2-Base 2020 | RoW | kilogram |  | technosphere | spent solvent mixture
Activity | natural gas burnt in furnace excluding carbon dioxide generated in flue gas
comment | This is the activity for 1 MJ of natural gas burnt in furnace excluding carbon dioxide generated in flue gas
location | GLO
production amount | 1
reference product | natural gas burnt in furnace
unit | megajoule
Exchanges
name | amount | database | location | unit | categories | type | reference product
natural gas burnt in furnace excluding carbon dioxide generated in flue gas | 1 | lci-Abhi image SSP2-Base 2020 | GLO | megajoule |  | production | natural gas burnt in furnace
Methane, fossil | 1e-06 | biosphere3 |  | kilogram | air | biosphere
Nitrogen oxides | 6.3e-05 | biosphere3 |  | kilogram | air | biosphere
Carbon monoxide, fossil | 3.93e-05 | biosphere3 |  | kilogram | air | biosphere
NMVOC, non-methane volatile organic compounds, unspecified origin | 2.58e-06 | biosphere3 |  | kilogram | air | biosphere
Sulfur oxides | 2.81e-07 | biosphere3 |  | kilogram | air | biosphere
Particulates, > 2.5 um, and < 10um | 8.9e-07 | biosphere3 |  | kilogram | air | biosphere
Particulates, < 2.5 um | 8.9e-07 | biosphere3 |  | kilogram | air | biosphere
Lead | 1.5e-12 | biosphere3 |  | kilogram | air | biosphere
Cadmium | 2.5e-13 | biosphere3 |  | kilogram | air | biosphere
Mercury | 1e-10 | biosphere3 |  | kilogram | air | biosphere
Arsenic | 1.2e-10 | biosphere3 |  | kilogram | air | biosphere
Chromium | 7.6e-13 | biosphere3 |  | kilogram | air | biosphere
Copper | 7.6e-14 | biosphere3 |  | kilogram | air | biosphere
Nickel | 5.1e-13 | biosphere3 |  | kilogram | air | biosphere
Selenium | 1.12e-11 | biosphere3 |  | kilogram | air | biosphere
Zinc | 1.5e-12 | biosphere3 |  | kilogram | air | biosphere
Benzo(a)pyrene | 5.6e-13 | biosphere3 |  | kilogram | air | biosphere
Benzo(b)fluoranthene | 8.4e-13 | biosphere3 |  | kilogram | air | biosphere
Benzo(k)fluoranthene | 8.4e-13 | biosphere3 |  | kilogram | air | biosphere
Indeno(1,2,3-cd)pyrene | 8.4e-13 | biosphere3 |  | kilogram | air | biosphere
Activity | carbon dioxide transport and injection in a geological resorvoir - only infrastrucutre, 400 km, 6 wells (3 km)
comment | This is the activity for carbon dioxide injection and transport infrastructure
location | GLO
production amount | 1
reference product | carbon dioxide transport and injection, geological resorvoir, infrastructure
unit | kilogram
Exchanges
name | amount | database | location | unit | categories | type | reference product
Carbon dioxide, fossil | 0 | biosphere3 |  | kilogram | air | biosphere
Occupation, construction site | 1.404e-05 | biosphere3 |  | square meter-year | natural resource::land | biosphere
Sand, unspecified, in ground | 0.01155 | biosphere3 |  | kilogram | natural resource::in ground | biosphere
Transformation, from forest, unspecified | 8.511e-06 | biosphere3 |  | square meter | natural resource::land | biosphere
Transformation, to heterogeneous, agricultural | 8.511e-06 | biosphere3 |  | square meter | natural resource::land | biosphere
carbon dioxide transport and injection in a geological resorvoir - only infrastrucutre, 400 km, 6 wells (3 km) | 1 | lci-Abhi image SSP2-Base 2020 | GLO | kilogram |  | production | carbon dioxide transport and injection, geological resorvoir, infrastructure
bitumen seal production | 9.872e-06 | ecoinvent 3.8 cutoff image SSP2-Base 2020 | RoW | kilogram |  | technosphere | bitumen seal
concrete, all types to generic market for concrete, medium strength | 4.778e-08 | ecoinvent 3.8 cutoff image SSP2-Base 2020 | RoW | cubic meter |  | technosphere | concrete, medium strength
copper production, cathode, solvent extraction and electrowinning process | 1.941e-06 | ecoinvent 3.8 cutoff image SSP2-Base 2020 | GLO | kilogram |  | technosphere | copper, cathode
diesel, burned in building machine | 0.01409 | ecoinvent 3.8 cutoff image SSP2-Base 2020 | GLO | megajoule |  | technosphere | diesel, burned in building machine
drawing of pipe, steel | 0.001021 | ecoinvent 3.8 cutoff image SSP2-Base 2020 | RoW | kilogram |  | technosphere | drawing of pipe, steel
market for transport, freight, lorry >32 metric ton, EURO6 | 0.001314 | ecoinvent 3.8 cutoff image SSP2-Base 2020 | RoW | ton kilometer |  | technosphere | transport, freight, lorry >32 metric ton, EURO6
onshore well production, oil/gas | 8.219e-08 | ecoinvent 3.8 cutoff image SSP2-Base 2020 | GLO | meter |  | technosphere | onshore well, oil/gas
polyethylene production, high density, granulate | 1.974e-05 | ecoinvent 3.8 cutoff image SSP2-Base 2020 | RoW | kilogram |  | technosphere | polyethylene, high density, granulate
reinforcing steel production | 0.001021 | ecoinvent 3.8 cutoff image SSP2-Base 2020 | RoW | kilogram |  | technosphere | reinforcing steel
steel production, converter, unalloyed | 1.735e-05 | ecoinvent 3.8 cutoff image SSP2-Base 2020 | RoW | kilogram |  | technosphere | steel, unalloyed
steel production, electric, low-alloyed | 3.699e-05 | ecoinvent 3.8 cutoff image SSP2-Base 2020 | RoW | kilogram |  | technosphere | steel, low-alloyed
treatment of inert waste, inert material landfill | -0.004731 | ecoinvent 3.8 cutoff image SSP2-Base 2020 | RoW | kilogram |  | technosphere | inert waste, for final disposal
Activity | carbon dioxide transport and injection in a geological resovoir
comment | This is the activity for carbon dioxide injection and transport and injection
location | GLO
production amount | 1
reference product | carbon dioxide transport and injection in a geological resovoir
unit | kilogram
Exchanges
name | amount | database | location | unit | categories | type | reference product
carbon dioxide transport and injection in a geological resovoir | 1 | lci-Abhi image SSP2-Base 2020 | GLO | kilogram |  | production | carbon dioxide transport and injection in a geological resovoir
carbon dioxide transport and injection in a geological resorvoir - only infrastrucutre, 400 km, 6 wells (3 km) | 1 | lci-Abhi image SSP2-Base 2020 | GLO | kilogram |  | technosphere | carbon dioxide transport and injection, geological resorvoir, infrastructure
market group for electricity, high voltage | 0.0131 | ecoinvent 3.8 cutoff image SSP2-Base 2020 | World | kilowatt hour |  | technosphere | electricity, high voltage
Carbon dioxide, fossil | 0.000447 | biosphere3 |  | kilogram | air | biosphere
Activity | carbon dioxide transport and injection in a geological resovoir, only from natural gas combustion
comment | This is the activity for carbon dioxide injection and transport and injection
location | GLO
production amount | 1
reference product | carbon dioxide transport and injection in a geological resovoir, only from natural gas combustion
unit | kilogram
Exchanges
name | amount | database | location | unit | categories | type | reference product
carbon dioxide transport and injection in a geological resovoir, only from natural gas combustion | 1 | lci-Abhi image SSP2-Base 2020 | GLO | kilogram |  | production | carbon dioxide transport and injection in a geological resovoir, only from natural gas combustion
carbon dioxide transport and injection in a geological resorvoir - only infrastrucutre, 400 km, 6 wells (3 km) | 1 | lci-Abhi image SSP2-Base 2020 | GLO | kilogram |  | technosphere | carbon dioxide transport and injection, geological resorvoir, infrastructure
market group for electricity, high voltage | 0.00399 | ecoinvent 3.8 cutoff image SSP2-Base 2020 | World | kilowatt hour |  | technosphere | electricity, high voltage
Carbon dioxide, fossil | 0.000309 | biosphere3 |  | kilogram | air | biosphere
Activity | heat with CCS
comment | This is the activity for heating with CCS
location | GLO
production amount | 1
reference product | heat with CCS
unit | megajoule
Exchanges
name | amount | database | location | unit | categories | type | reference product
heat with CCS | 1 | lci-Abhi image SSP2-Base 2020 | GLO | megajoule |  | production | heat with CCS
carbon dioxide MEA capture, without energy consumption and flue gas emissions | 0.0673 | lci-Abhi image SSP2-Base 2020 | GLO | kilogram |  | technosphere | carbon dioxide MEA capture
carbon dioxide transport and injection in a geological resovoir, only from natural gas combustion | 0.0673 | lci-Abhi image SSP2-Base 2020 | GLO | kilogram |  | technosphere | carbon dioxide transport and injection in a geological resovoir, only from natural gas combustion
heat production, natural gas, at industrial furnace >100kW | 1.27 | ecoinvent 3.8 cutoff image SSP2-Base 2020 | RoW | megajoule |  | technosphere | heat, district or industrial, natural gas
market group for electricity, high voltage | 0.0105 | ecoinvent 3.8 cutoff image SSP2-Base 2020 | World | kilowatt hour |  | technosphere | electricity, high voltage
Carbon dioxide, fossil | -0.0673 | biosphere3 |  | kilogram | air | biosphere

## Ammonia
Activity | ammonia, BAU
comment | This is the activity for 1 kg of BAU ammonia
location | GLO
production amount | 1
reference product | ammonia, Abhi
unit | kilogram
Exchanges
name | amount | database | location | unit | categories | type | reference product
ammonia, BAU | 1 | lci-Abhi image SSP2-Base 2020 | GLO | kilogram |  | production | ammonia, Abhi
market for natural gas, high pressure | 0.747 | ecoinvent 3.8 cutoff image SSP2-Base 2020 | RoW | cubic meter |  | technosphere | natural gas, high pressure
market for tap water | 0.826 | ecoinvent 3.8 cutoff image SSP2-Base 2020 | RoW | kilogram |  | technosphere | tap water
market for water, deionised | 0.00919 | ecoinvent 3.8 cutoff image SSP2-Base 2020 | RoW | kilogram |  | technosphere | water, deionised
market for chemical factory, organics | 4e-10 | ecoinvent 3.8 cutoff image SSP2-Base 2020 | GLO | unit |  | technosphere | chemical factory, organics
catalysts for ammonia synthesis from SMR | 0.000325 | lci-Abhi image SSP2-Base 2020 | GLO | kilogram |  | technosphere | catalysts for ammonia synthesis from SMR
carbon dioxide MEA capture, without energy consumption and flue gas emissions | 1.17 | lci-Abhi image SSP2-Base 2020 | GLO | kilogram |  | technosphere | carbon dioxide MEA capture
market for activated carbon, granular | 8.76e-05 | ecoinvent 3.8 cutoff image SSP2-Base 2020 | GLO | kilogram |  | technosphere | activated carbon, granular
Water, cooling, unspecified natural origin | 0.562 | biosphere3 |  | cubic meter | natural resource::in water | biosphere
natural gas burnt in furnace excluding carbon dioxide generated in flue gas | 26.3 | lci-Abhi image SSP2-Base 2020 | GLO | megajoule |  | technosphere | natural gas burnt in furnace
market group for electricity, high voltage | 0.935 | ecoinvent 3.8 cutoff image SSP2-Base 2020 | World | kilowatt hour |  | technosphere | electricity, high voltage
Hydrogen | 0.00106 | biosphere3 |  | kilogram | air | biosphere
Ammonia | 0.00201 | biosphere3 |  | kilogram | air | biosphere
Methane, fossil | 0.000864 | biosphere3 |  | kilogram | air | biosphere
Carbon monoxide, fossil | 4.85e-06 | biosphere3 |  | kilogram | air | biosphere
Carbon dioxide, fossil | 1.43 | biosphere3 |  | kilogram | air | biosphere
Nitrogen oxides | 0.001 | biosphere3 |  | kilogram | air | biosphere
Water | 0.149 | biosphere3 |  | cubic meter | air | biosphere
Nitrogen | 1.51e-05 | biosphere3 |  | kilogram | water | biosphere
Monoethanolamine | 1.15e-07 | biosphere3 |  | kilogram | water | biosphere
Water | 0.422 | biosphere3 |  | cubic meter | water | biosphere
treatment of inert waste, inert material landfill | -0.000325 | ecoinvent 3.8 cutoff image SSP2-Base 2020 | RoW | kilogram |  | technosphere | inert waste, for final disposal
market for wastewater, average | -0.000156 | ecoinvent 3.8 cutoff image SSP2-Base 2020 | RoW | cubic meter |  | technosphere | wastewater, average
Activity | ammonia, blue
comment | This is the activity for the production of BAU ammonia with CCS
location | GLO
production amount | 1
reference product | ammonia, Abhi
unit | kilogram
Exchanges
name | amount | database | location | unit | categories | type | reference product
ammonia, blue | 1 | lci-Abhi image SSP2-Base 2020 | GLO | kilogram |  | production | ammonia, Abhi
market for natural gas, high pressure | 0.747 | ecoinvent 3.8 cutoff image SSP2-Base 2020 | RoW | cubic meter |  | technosphere | natural gas, high pressure
market for tap water | 0.826 | ecoinvent 3.8 cutoff image SSP2-Base 2020 | RoW | kilogram |  | technosphere | tap water
market for water, deionised | 0.00919 | ecoinvent 3.8 cutoff image SSP2-Base 2020 | RoW | kilogram |  | technosphere | water, deionised
market for chemical factory, organics | 4e-10 | ecoinvent 3.8 cutoff image SSP2-Base 2020 | GLO | unit |  | technosphere | chemical factory, organics
catalysts for ammonia synthesis from SMR | 0.000325 | lci-Abhi image SSP2-Base 2020 | GLO | kilogram |  | technosphere | catalysts for ammonia synthesis from SMR
carbon dioxide MEA capture, without energy consumption and flue gas emissions | 1.41 | lci-Abhi image SSP2-Base 2020 | GLO | kilogram |  | technosphere | carbon dioxide MEA capture
carbon dioxide transport and injection in a geological resovoir | 1.41 | lci-Abhi image SSP2-Base 2020 | GLO | kilogram |  | technosphere | carbon dioxide transport and injection in a geological resovoir
Water, cooling, unspecified natural origin | 0.572 | biosphere3 |  | cubic meter | natural resource::in water | biosphere
natural gas burnt in furnace excluding carbon dioxide generated in flue gas | 26.3 | lci-Abhi image SSP2-Base 2020 | GLO | megajoule |  | technosphere | natural gas burnt in furnace
market group for electricity, high voltage | 0.97 | ecoinvent 3.8 cutoff image SSP2-Base 2020 | World | kilowatt hour |  | technosphere | electricity, high voltage
heat with CCS | 0.953 | lci-Abhi image SSP2-Base 2020 | GLO | megajoule |  | technosphere | heat with CCS
Hydrogen | 0.000736 | biosphere3 |  | kilogram | air | biosphere
Ammonia | 0.00201 | biosphere3 |  | kilogram | air | biosphere
Methane, fossil | 0.000861 | biosphere3 |  | kilogram | air | biosphere
Carbon monoxide, fossil | 7.76e-16 | biosphere3 |  | kilogram | air | biosphere
Carbon dioxide, fossil | 0.0265 | biosphere3 |  | kilogram | air | biosphere
Nitrogen oxides | 0.001 | biosphere3 |  | kilogram | air | biosphere
Water | 0.15304 | biosphere3 |  | cubic meter | air | biosphere
Nitrogen | 1.51e-05 | biosphere3 |  | kilogram | water | biosphere
Monoethanolamine | 1.15e-07 | biosphere3 |  | kilogram | water | biosphere
Water | 0.419 | biosphere3 |  | cubic meter | water | biosphere
treatment of inert waste, inert material landfill | -0.000325 | ecoinvent 3.8 cutoff image SSP2-Base 2020 | RoW | kilogram |  | technosphere | inert waste, for final disposal
market for wastewater, average | -0.000156 | ecoinvent 3.8 cutoff image SSP2-Base 2020 | RoW | cubic meter |  | technosphere | wastewater, average

## Methanol
Activity | methanol, BAU
comment | This is the activity for 1 kg of BAU methanol
location | GLO
production amount | 1
reference product | methanol, Abhi
unit | kilogram
Exchanges
name | amount | database | location | unit | categories | type | reference product
methanol, BAU | 1 | lci-Abhi image SSP2-Base 2020 | GLO | kilogram |  | production | methanol, Abhi
market for natural gas, high pressure | 0.73501 | ecoinvent 3.8 cutoff image SSP2-Base 2020 | RoW | cubic meter |  | technosphere | natural gas, high pressure
market for steam, in chemical industry | 2.1435 | ecoinvent 3.8 cutoff image SSP2-Base 2020 | RoW | kilogram |  | technosphere | steam, in chemical industry
market for cooling energy | 9.6649 | ecoinvent 3.8 cutoff image SSP2-Base 2020 | GLO | megajoule |  | technosphere | cooling energy
market group for electricity, high voltage | 0.00501 | ecoinvent 3.8 cutoff image SSP2-Base 2020 | World | kilowatt hour |  | technosphere | electricity, high voltage
market group for electricity, high voltage | 0.3063 | ecoinvent 3.8 cutoff image SSP2-Base 2020 | World | kilowatt hour |  | technosphere | electricity, high voltage
market for cooling energy | 2.6975 | ecoinvent 3.8 cutoff image SSP2-Base 2020 | GLO | megajoule |  | technosphere | cooling energy
heat production, natural gas, at industrial furnace >100kW | 0.17036 | ecoinvent 3.8 cutoff image SSP2-Base 2020 | RoW | megajoule |  | technosphere | heat, district or industrial, natural gas
heat production, natural gas, at industrial furnace >100kW | 2.7029 | ecoinvent 3.8 cutoff image SSP2-Base 2020 | RoW | megajoule |  | technosphere | heat, district or industrial, natural gas
market for cooling energy | 2.9153 | ecoinvent 3.8 cutoff image SSP2-Base 2020 | GLO | megajoule |  | technosphere | cooling energy
Carbon dioxide, fossil | 0.3561 | biosphere3 |  | kilogram | air | biosphere
Water | 0.0008382 | biosphere3 |  | cubic meter | air | biosphere
Nitrogen | 3.9666 | biosphere3 |  | kilogram | air | biosphere
Oxygen | 0.19412 | biosphere3 |  | kilogram | air | biosphere
Water | 0.0013003 | biosphere3 |  | cubic meter | water | biosphere
Methanol | 0.0014939 | biosphere3 |  | kilogram | air | biosphere
Methane, fossil | 2.9083e-05 | biosphere3 |  | kilogram | air | biosphere
Hydrogen | 4.8728e-06 | biosphere3 |  | kilogram | air | biosphere
Carbon dioxide, fossil | 0.0012501 | biosphere3 |  | kilogram | air | biosphere
Water | 2.6458e-12 | biosphere3 |  | cubic meter | air | biosphere
Nitrogen | 1.693e-05 | biosphere3 |  | kilogram | air | biosphere
Methanol | 1.0015e-05 | biosphere3 |  | kilogram | water | biosphere
Water | 0.0002644 | biosphere3 |  | cubic meter | water | biosphere
Nitrogen | 8.4573e-17 | biosphere3 |  | kilogram | water | biosphere
Activity | methanol, blue
comment | This is the activity for 1 kg of blue methanol
location | GLO
production amount | 1
reference product | methanol, Abhi
unit | kilogram
Exchanges
name | amount | database | location | unit | categories | type | reference product
methanol, blue | 1 | lci-Abhi image SSP2-Base 2020 | GLO | kilogram |  | production | methanol, Abhi
market for natural gas, high pressure | 0.73501 | ecoinvent 3.8 cutoff image SSP2-Base 2020 | RoW | cubic meter |  | technosphere | natural gas, high pressure
market for steam, in chemical industry | 2.1435 | ecoinvent 3.8 cutoff image SSP2-Base 2020 | RoW | kilogram |  | technosphere | steam, in chemical industry
market for cooling energy | 9.6649 | ecoinvent 3.8 cutoff image SSP2-Base 2020 | GLO | megajoule |  | technosphere | cooling energy
market group for electricity, high voltage | 0.00501 | ecoinvent 3.8 cutoff image SSP2-Base 2020 | World | kilowatt hour |  | technosphere | electricity, high voltage
market group for electricity, high voltage | 0.3063 | ecoinvent 3.8 cutoff image SSP2-Base 2020 | World | kilowatt hour |  | technosphere | electricity, high voltage
market for cooling energy | 2.6975 | ecoinvent 3.8 cutoff image SSP2-Base 2020 | GLO | megajoule |  | technosphere | cooling energy
heat with CCS | 0.17036 | ecoinvent 3.8 cutoff image SSP2-Base 2020 | GLO | megajoule |  | technosphere | GLO
heat with CCS | 2.7029 | ecoinvent 3.8 cutoff image SSP2-Base 2020 | GLO | megajoule |  | technosphere | GLO
market for cooling energy | 2.9153 | ecoinvent 3.8 cutoff image SSP2-Base 2020 | GLO | megajoule |  | technosphere | cooling energy
Carbon dioxide, fossil | 0.3561 | biosphere3 |  | kilogram | air | biosphere
Water | 0.0008382 | biosphere3 |  | cubic meter | air | biosphere
Nitrogen | 3.9666 | biosphere3 |  | kilogram | air | biosphere
Oxygen | 0.19412 | biosphere3 |  | kilogram | air | biosphere
Water | 0.0013003 | biosphere3 |  | cubic meter | water | biosphere
Methanol | 0.0014939 | biosphere3 |  | kilogram | air | biosphere
Methane, fossil | 2.9083e-05 | biosphere3 |  | kilogram | air | biosphere
Hydrogen | 4.8728e-06 | biosphere3 |  | kilogram | air | biosphere
Carbon dioxide, fossil | 0.0012501 | biosphere3 |  | kilogram | air | biosphere
Water | 2.6458e-12 | biosphere3 |  | cubic meter | air | biosphere
Nitrogen | 1.693e-05 | biosphere3 |  | kilogram | air | biosphere
Methanol | 1.0015e-05 | biosphere3 |  | kilogram | water | biosphere
Water | 0.0002644 | biosphere3 |  | cubic meter | water | biosphere
Nitrogen | 8.4573e-17 | biosphere3 |  | kilogram | water | biosphere