## ammoniaBAU
| name | database | ammonia, BAU | market for natural gas, high pressure | heat production, natural gas, at industrial furnace >100kW | market group for electricity, high voltage | market for nickel, class 1 | market for tap water | market for solvent, organic | market for chemical factory, organics | market for municipal solid waste | direct emissions
0 | ammonia, BAU | lci-Abhi image SSP2-RCP6 2020 | 2.6978 | 0.177 | 0.99064 | 0.03332 | 0.0071345 | 0.00074266 | 2.3666e-05 | 0.056054 | 0.0002349 | 1.4326
1 | ammonia, BAU | lci-Abhi image SSP2-RCP6 2030 | 2.6873 | 0.17537 | 0.98767 | 0.032077 | 0.0069508 | 0.00067283 | 2.2927e-05 | 0.051698 | 0.00023478 | 1.4326
2 | ammonia, BAU | lci-Abhi image SSP2-RCP6 2040 | 2.6811 | 0.17423 | 0.98551 | 0.03042 | 0.0067259 | 0.00064321 | 2.239e-05 | 0.050696 | 0.00023456 | 1.4326
3 | ammonia, BAU | lci-Abhi image SSP2-RCP6 2050 | 2.6749 | 0.17348 | 0.98262 | 0.027689 | 0.0065971 | 0.00058326 | 2.221e-05 | 0.051081 | 0.00023448 | 1.4326
4 | ammonia, BAU | lci-Abhi image SSP2-RCP19 2030 | 2.6124 | 0.16545 | 0.96853 | 0.0088032 | 0.0057558 | 0.00025937 | 1.9702e-05 | 0.030801 | 0.00023433 | 1.4326
5 | ammonia, BAU | lci-Abhi image SSP2-RCP19 2040 | 2.5901 | 0.1615 | 0.96254 | 0.0026649 | 0.0051835 | 0.00013515 | 1.8377e-05 | 0.025251 | 0.0002339 | 1.4326
6 | ammonia, BAU | lci-Abhi image SSP2-RCP19 2050 | 2.5819 | 0.16004 | 0.95949 | 0.0010087 | 0.0049978 | 5.1418e-05 | 1.7847e-05 | 0.023437 | 0.00023372 | 1.4326
7 | ammonia, BAU | lci-Abhi image SSP2-RCP26 2030 | 2.6669 | 0.17246 | 0.98208 | 0.026028 | 0.006535 | 0.00052314 | 2.2112e-05 | 0.046461 | 0.00023463 | 1.4326
8 | ammonia, BAU | lci-Abhi image SSP2-RCP26 2040 | 2.6255 | 0.16661 | 0.97277 | 0.011121 | 0.0058479 | 0.00030829 | 2.0158e-05 | 0.035967 | 0.00023424 | 1.4326
9 | ammonia, BAU | lci-Abhi image SSP2-RCP26 2050 | 2.5955 | 0.16273 | 0.96467 | 0.0019161 | 0.0054194 | 0.00019677 | 1.8955e-05 | 0.027729 | 0.00023405 | 1.4326

## ammoniaBlue
| name | database | ammonia, blue | market for natural gas, high pressure | natural gas heating, with CCS | market group for electricity, high voltage | market for nickel, class 1 | market for tap water | market for solvent, organic | market for chemical factory, organics | market for municipal solid waste | direct emissions
0 | ammonia, blue | lci-Abhi image SSP2-RCP6 2020 | 1.9685 | 0.177 | 0.40508 | 0.03332 | 0.0071345 | 0.00074266 | 2.3666e-05 | 0.056054 | 0.0002349 | 1.2889
1 | ammonia, blue | lci-Abhi image SSP2-RCP6 2030 | 1.9522 | 0.17537 | 0.39627 | 0.032077 | 0.0069508 | 0.00067283 | 2.2927e-05 | 0.051698 | 0.00023478 | 1.2889
2 | ammonia, blue | lci-Abhi image SSP2-RCP6 2040 | 1.9371 | 0.17423 | 0.38522 | 0.03042 | 0.0067259 | 0.00064321 | 2.239e-05 | 0.050696 | 0.00023456 | 1.2889
3 | ammonia, blue | lci-Abhi image SSP2-RCP6 2050 | 1.9164 | 0.17348 | 0.36774 | 0.027689 | 0.0065971 | 0.00058326 | 2.221e-05 | 0.051081 | 0.00023448 | 1.2889
4 | ammonia, blue | lci-Abhi image SSP2-RCP19 2030 | 1.7467 | 0.16545 | 0.24647 | 0.0088032 | 0.0057558 | 0.00025937 | 1.9702e-05 | 0.030801 | 0.00023433 | 1.2889
5 | ammonia, blue | lci-Abhi image SSP2-RCP19 2040 | 1.6902 | 0.1615 | 0.20623 | 0.0026649 | 0.0051835 | 0.00013515 | 1.8377e-05 | 0.025251 | 0.0002339 | 1.2889
6 | ammonia, blue | lci-Abhi image SSP2-RCP19 2050 | 1.6739 | 0.16004 | 0.19517 | 0.0010087 | 0.0049978 | 5.1418e-05 | 1.7847e-05 | 0.023437 | 0.00023372 | 1.2889
7 | ammonia, blue | lci-Abhi image SSP2-RCP26 2030 | 1.898 | 0.17246 | 0.35678 | 0.026028 | 0.006535 | 0.00052314 | 2.2112e-05 | 0.046461 | 0.00023463 | 1.2889
8 | ammonia, blue | lci-Abhi image SSP2-RCP26 2040 | 1.7704 | 0.16661 | 0.26139 | 0.011121 | 0.0058479 | 0.00030829 | 2.0158e-05 | 0.035967 | 0.00023424 | 1.2889
9 | ammonia, blue | lci-Abhi image SSP2-RCP26 2050 | 1.6897 | 0.16273 | 0.20253 | 0.0019161 | 0.0054194 | 0.00019677 | 1.8955e-05 | 0.027729 | 0.00023405 | 1.2889

## ammoniaWind
| name | database | ammonia; hydrogen, PEM electrolysis, electricity onshore wind | nitrogen gaseous, from cryogenic distillation, without compression | ammonia synthesis catalyst | market for chemical factory, organics | market group for electricity, high voltage | treatment of inert waste, inert material landfill | hydrogen production, gaseous, 200 bar, from PEM electrolysis, from onshore wind electricity | direct emissions
0 | ammonia; hydrogen, PEM electrolysis, electricity onshore wind | lci-Abhi image SSP2-RCP6 2020 | 0.85376 | 0.00030924 | 0.00012746 | 0.046343 | 0.3763 | 2.8718e-07 | 0.42224 | 0.008437
1 | ammonia; hydrogen, PEM electrolysis, electricity onshore wind | lci-Abhi image SSP2-RCP6 2030 | 0.79259 | 0.00028789 | 0.0001212 | 0.042741 | 0.36226 | 2.6583e-07 | 0.37874 | 0.008437
2 | ammonia; hydrogen, PEM electrolysis, electricity onshore wind | lci-Abhi image SSP2-RCP6 2040 | 0.73584 | 0.00028131 | 0.00011659 | 0.041914 | 0.34354 | 2.2869e-07 | 0.34155 | 0.008437
3 | ammonia; hydrogen, PEM electrolysis, electricity onshore wind | lci-Abhi image SSP2-RCP6 2050 | 0.69765 | 0.00027554 | 0.00010943 | 0.042232 | 0.3127 | 2.0757e-07 | 0.33389 | 0.008437
4 | ammonia; hydrogen, PEM electrolysis, electricity onshore wind | lci-Abhi image SSP2-RCP19 2030 | 0.40427 | 0.00016152 | 4.9553e-05 | 0.025465 | 0.099419 | 1.6763e-07 | 0.27074 | 0.008437
5 | ammonia; hydrogen, PEM electrolysis, electricity onshore wind | lci-Abhi image SSP2-RCP19 2040 | 0.27694 | 0.00013273 | 3.1291e-05 | 0.020876 | 0.030096 | 7.9796e-08 | 0.21736 | 0.008437
6 | ammonia; hydrogen, PEM electrolysis, electricity onshore wind | lci-Abhi image SSP2-RCP19 2050 | 0.24247 | 0.00012164 | 2.5406e-05 | 0.019376 | 0.011392 | 3.444e-08 | 0.20311 | 0.008437
7 | ammonia; hydrogen, PEM electrolysis, electricity onshore wind | lci-Abhi image SSP2-RCP26 2030 | 0.6858 | 0.00025824 | 0.00010372 | 0.038412 | 0.29395 | 2.3524e-07 | 0.34464 | 0.008437
8 | ammonia; hydrogen, PEM electrolysis, electricity onshore wind | lci-Abhi image SSP2-RCP26 2040 | 0.43173 | 0.00020069 | 6.3246e-05 | 0.029736 | 0.12559 | 1.5673e-07 | 0.2677 | 0.008437
9 | ammonia; hydrogen, PEM electrolysis, electricity onshore wind | lci-Abhi image SSP2-RCP26 2050 | 0.2859 | 0.00014032 | 3.1258e-05 | 0.022925 | 0.02164 | 1.1151e-07 | 0.23272 | 0.008437

## ammoniaSolar
| name | database | ammonia; hydrogen, PEM electrolysis, electricity solar | nitrogen gaseous, from cryogenic distillation, without compression | ammonia synthesis catalyst | market for chemical factory, organics | market group for electricity, high voltage | treatment of inert waste, inert material landfill | hydrogen production, gaseous, 200 bar, from PEM electrolysis, from solar electricity | direct emissions
0 | ammonia; hydrogen, PEM electrolysis, electricity solar | lci-Abhi image SSP2-RCP6 2020 | 1.1467 | 0.00030924 | 0.00012746 | 0.046343 | 0.3763 | 2.8718e-07 | 0.71519 | 0.008437
1 | ammonia; hydrogen, PEM electrolysis, electricity solar | lci-Abhi image SSP2-RCP6 2030 | 1.0052 | 0.00028789 | 0.0001212 | 0.042741 | 0.36226 | 2.6583e-07 | 0.59135 | 0.008437
2 | ammonia; hydrogen, PEM electrolysis, electricity solar | lci-Abhi image SSP2-RCP6 2040 | 0.90838 | 0.00028131 | 0.00011659 | 0.041914 | 0.34354 | 2.2869e-07 | 0.51409 | 0.008437
3 | ammonia; hydrogen, PEM electrolysis, electricity solar | lci-Abhi image SSP2-RCP6 2050 | 0.84578 | 0.00027554 | 0.00010943 | 0.042232 | 0.3127 | 2.0757e-07 | 0.48202 | 0.008437
4 | ammonia; hydrogen, PEM electrolysis, electricity solar | lci-Abhi image SSP2-RCP19 2030 | 0.53747 | 0.00016152 | 4.9553e-05 | 0.025465 | 0.099419 | 1.6763e-07 | 0.40394 | 0.008437
5 | ammonia; hydrogen, PEM electrolysis, electricity solar | lci-Abhi image SSP2-RCP19 2040 | 0.38262 | 0.00013273 | 3.1291e-05 | 0.020876 | 0.030096 | 7.9796e-08 | 0.32305 | 0.008437
6 | ammonia; hydrogen, PEM electrolysis, electricity solar | lci-Abhi image SSP2-RCP19 2050 | 0.3346 | 0.00012164 | 2.5406e-05 | 0.019376 | 0.011392 | 3.444e-08 | 0.29524 | 0.008437
7 | ammonia; hydrogen, PEM electrolysis, electricity solar | lci-Abhi image SSP2-RCP26 2030 | 0.88972 | 0.00025824 | 0.00010372 | 0.038412 | 0.29395 | 2.3524e-07 | 0.54856 | 0.008437
8 | ammonia; hydrogen, PEM electrolysis, electricity solar | lci-Abhi image SSP2-RCP26 2040 | 0.58284 | 0.00020069 | 6.3246e-05 | 0.029736 | 0.12559 | 1.5673e-07 | 0.41881 | 0.008437
9 | ammonia; hydrogen, PEM electrolysis, electricity solar | lci-Abhi image SSP2-RCP26 2050 | 0.37883 | 0.00014032 | 3.1258e-05 | 0.022925 | 0.02164 | 1.1151e-07 | 0.32566 | 0.008437