## heat
| name | database | heat production, natural gas, at industrial furnace >100kW | market for industrial furnace, natural gas | market for natural gas, high pressure | market for natural gas, high pressure | market for natural gas, high pressure | market for natural gas, high pressure | market for natural gas, high pressure | market for natural gas, high pressure | natural gas, high pressure, at consumer | market for electricity, low voltage | market for electricity, low voltage | market group for electricity, low voltage | market group for electricity, low voltage | market group for electricity, low voltage | market group for electricity, low voltage | market group for electricity, low voltage | direct emissions
0 | heat production, natural gas, at industrial furnace >100kW | ecoinvent 3.8 cutoff image SSP2-RCP6 2020 | 0.071004 | 3.8336e-05 | 0.0001278 | 0.00023451 | 0.0004809 | 0.00072046 | 0.0043207 | 0.0051133 | 2.4281e-05 | 1.0535e-05 | 1.9182e-06 | 5.5748e-06 | 2.5113e-05 | 0.00064723 | 5.0491e-05 | 0.00015565 | 0.059047
1 | heat production, natural gas, at industrial furnace >100kW | ecoinvent 3.8 cutoff image SSP2-RCP6 2030 | 0.070791 | 3.6278e-05 | 0.00012662 | 0.00023239 | 0.00047773 | 0.00070596 | 0.0042435 | 0.0050659 | 2.394e-05 | 8.5045e-06 | 1.5485e-06 | 5.4891e-06 | 2.8185e-05 | 0.00062027 | 3.976e-05 | 0.00012783 | 0.059047
2 | heat production, natural gas, at industrial furnace >100kW | ecoinvent 3.8 cutoff image SSP2-RCP6 2040 | 0.070636 | 3.4152e-05 | 0.00012539 | 0.00023047 | 0.0004758 | 0.00068954 | 0.0042028 | 0.0050331 | 2.3754e-05 | 6.8624e-06 | 1.2495e-06 | 5.7644e-06 | 3.1333e-05 | 0.00057685 | 3.0025e-05 | 0.00012216 | 0.059047
3 | heat production, natural gas, at industrial furnace >100kW | ecoinvent 3.8 cutoff image SSP2-RCP6 2050 | 0.070428 | 3.2372e-05 | 0.00012442 | 0.00022695 | 0.00047525 | 0.00067815 | 0.0041613 | 0.0050114 | 2.3754e-05 | 5.8889e-06 | 1.0723e-06 | 3.8937e-06 | 2.127e-05 | 0.00047864 | 3.4812e-05 | 0.00010261 | 0.059047
4 | heat production, natural gas, at industrial furnace >100kW | ecoinvent 3.8 cutoff image SSP2-RCP19 2030 | 0.069419 | 2.3838e-05 | 0.00011859 | 0.0002165 | 0.00046753 | 0.00062709 | 0.0039153 | 0.0047794 | 2.2635e-05 | 1.2128e-06 | 2.2082e-07 | 3.2676e-08 | 9.6824e-06 | 0.00016563 | 6.6819e-07 | 2.3372e-05 | 0.059047
5 | heat production, natural gas, at industrial furnace >100kW | ecoinvent 3.8 cutoff image SSP2-RCP19 2040 | 0.068989 | 1.968e-05 | 0.0001153 | 0.00020114 | 0.00046168 | 0.00060123 | 0.0037747 | 0.0046654 | 2.1999e-05 | -2.7088e-06 | -4.9323e-07 | -7.9956e-06 | 2.9269e-06 | 0.00011554 | -3.2511e-05 | 6.5757e-06 | 0.059047
6 | heat production, natural gas, at industrial furnace >100kW | ecoinvent 3.8 cutoff image SSP2-RCP19 2050 | 0.068771 | 1.7427e-05 | 0.00011354 | 0.0001973 | 0.00045872 | 0.00058485 | 0.0036809 | 0.0046232 | 2.1744e-05 | -5.0697e-06 | -9.2309e-07 | -8.597e-06 | -2.0739e-06 | 9.5847e-05 | -2.8119e-05 | -2.448e-05 | 0.059047
7 | heat production, natural gas, at industrial furnace >100kW | ecoinvent 3.8 cutoff image SSP2-RCP26 2030 | 0.07039 | 3.2019e-05 | 0.00012462 | 0.00022561 | 0.00047443 | 0.00068007 | 0.0041205 | 0.004982 | 2.3507e-05 | 4.9807e-06 | 9.0689e-07 | 2.6707e-06 | 1.9344e-05 | 0.00055824 | 1.4219e-05 | 7.9689e-05 | 0.059047
8 | heat production, natural gas, at industrial furnace >100kW | ecoinvent 3.8 cutoff image SSP2-RCP26 2040 | 0.069722 | 2.6477e-05 | 0.00011966 | 0.00021497 | 0.00046866 | 0.00062607 | 0.0039416 | 0.004813 | 2.277e-05 | -6.7069e-07 | -1.2212e-07 | -1.362e-06 | 3.4718e-06 | 0.0004457 | -3.287e-05 | 2.8258e-05 | 0.059047
9 | heat production, natural gas, at industrial furnace >100kW | ecoinvent 3.8 cutoff image SSP2-RCP26 2050 | 0.069142 | 2.0961e-05 | 0.00011642 | 0.00021279 | 0.00046477 | 0.00060282 | 0.003879 | 0.0047009 | 2.2399e-05 | -6.9551e-07 | -1.2664e-07 | -3.8305e-07 | 1.3053e-06 | 7.1558e-05 | -3.102e-05 | 3.4844e-05 | 0.059047

## heatCCS
| name | database | natural gas heating, with CCS | market group for natural gas, high pressure | market group for electricity, low voltage | industrial furnace production, natural gas | carbon dioxide storage from natural gas, post, 200km pipeline, storage 1000m | direct emissions
0 | natural gas heating, with CCS | lci-Abhi image SSP2-RCP6 2020 | 0.026581 | 0.013664 | 0.0065311 | 3.8336e-05 | 0.0003533 | 0.0059941
1 | natural gas heating, with CCS | lci-Abhi image SSP2-RCP6 2030 | 0.026123 | 0.013489 | 0.0062641 | 3.6278e-05 | 0.00033993 | 0.0059941
2 | natural gas heating, with CCS | lci-Abhi image SSP2-RCP6 2040 | 0.025602 | 0.013364 | 0.0058874 | 3.4152e-05 | 0.000322 | 0.0059941
3 | natural gas heating, with CCS | lci-Abhi image SSP2-RCP6 2050 | 0.024855 | 0.013295 | 0.0052406 | 3.2372e-05 | 0.00029316 | 0.0059941
4 | natural gas heating, with CCS | lci-Abhi image SSP2-RCP19 2030 | 0.020428 | 0.012683 | 0.0016325 | 2.3838e-05 | 9.4816e-05 | 0.0059941
5 | natural gas heating, with CCS | lci-Abhi image SSP2-RCP19 2040 | 0.018824 | 0.012295 | 0.00048584 | 1.968e-05 | 2.9064e-05 | 0.0059941
6 | natural gas heating, with CCS | lci-Abhi image SSP2-RCP19 2050 | 0.018356 | 0.012113 | 0.0002212 | 1.7427e-05 | 1.0712e-05 | 0.0059941
7 | natural gas heating, with CCS | lci-Abhi image SSP2-RCP26 2030 | 0.024388 | 0.01321 | 0.0048755 | 3.2019e-05 | 0.00027602 | 0.0059941
8 | natural gas heating, with CCS | lci-Abhi image SSP2-RCP26 2040 | 0.020847 | 0.012733 | 0.0019743 | 2.6477e-05 | 0.00011914 | 0.0059941
9 | natural gas heating, with CCS | lci-Abhi image SSP2-RCP26 2050 | 0.018914 | 0.012511 | 0.00036509 | 2.0961e-05 | 2.2771e-05 | 0.0059941