## Utilities
Database | lci-Abhi image SSP2-Base 2020
Activity | desulfurization catalyst
comment | This is the activity for 1 kg of desulfurization catalyst
location | GLO
production amount | 1
reference product | desulfurization catalyst
unit | kilogram
Exchanges
name | amount | database | location | unit | categories | type | reference product
desulfurization catalyst | 1 | lci-Abhi image SSP2-Base 2020 | GLO | kilogram |  | production | desulfurization catalyst
market for zinc oxide | 1 | ecoinvent 3.8 cutoff image SSP2-Base 2020 | GLO | kilogram |  | technosphere | zinc oxide
market group for electricity, high voltage | 1.94 | ecoinvent 3.8 cutoff image SSP2-Base 2020 | World | kilowatt hour |  | technosphere | electricity, high voltage
Activity | hydrodesulfurization catalyst
comment | This is the activity for 1 kg of hydrodesulfurization catalyst
location | GLO
production amount | 1
reference product | hydrodesulfurization catalyst
unit | kilogram
Exchanges
name | amount | database | location | unit | categories | type | reference product
hydrodesulfurization catalyst | 1 | lci-Abhi image SSP2-Base 2020 | GLO | kilogram |  | production | hydrodesulfurization catalyst
cobalt production | 0.1 | ecoinvent 3.8 cutoff image SSP2-Base 2020 | GLO | kilogram |  | technosphere | cobalt
molybdenum trioxide production | 0.1 | ecoinvent 3.8 cutoff image SSP2-Base 2020 | GLO | kilogram |  | technosphere | molybdenum trioxide
zeolite production, powder | 0.8 | ecoinvent 3.8 cutoff image SSP2-Base 2020 | RoW | kilogram |  | technosphere | zeolite, powder
market group for electricity, high voltage | 0.388 | ecoinvent 3.8 cutoff image SSP2-Base 2020 | World | kilowatt hour |  | technosphere | electricity, high voltage
Activity | high temperature shift catalyst
comment | This is the activity for 1 kg of high temperature shift catalyst
location | GLO
production amount | 1
reference product | high temperature shift catalyst
unit | kilogram
Exchanges
name | amount | database | location | unit | categories | type | reference product
high temperature shift catalyst | 1 | lci-Abhi image SSP2-Base 2020 | GLO | kilogram |  | production | high temperature shift catalyst
magnetite production | 0.879 | ecoinvent 3.8 cutoff image SSP2-Base 2020 | GLO | kilogram |  | technosphere | magnetite
market for magnesium oxide | 0.0024 | ecoinvent 3.8 cutoff image SSP2-Base 2020 | GLO | kilogram |  | technosphere | magnesium oxide
market for chromium oxide, flakes | 0.118 | ecoinvent 3.8 cutoff image SSP2-Base 2020 | GLO | kilogram |  | technosphere | chromium oxide, flakes
market group for electricity, high voltage | 1.94 | ecoinvent 3.8 cutoff image SSP2-Base 2020 | World | kilowatt hour |  | technosphere | electricity, high voltage
Activity | low temperature shift catalyst
comment | This is the activity for 1 kg of low temperature shift catalyst
location | GLO
production amount | 1
reference product | low temperature shift catalyst
unit | kilogram
Exchanges
name | amount | database | location | unit | categories | type | reference product
low temperature shift catalyst | 1 | lci-Abhi image SSP2-Base 2020 | GLO | kilogram |  | production | low temperature shift catalyst
market for zinc oxide | 0.435 | ecoinvent 3.8 cutoff image SSP2-Base 2020 | GLO | kilogram |  | technosphere | zinc oxide
market for copper oxide | 0.325 | ecoinvent 3.8 cutoff image SSP2-Base 2020 | GLO | kilogram |  | technosphere | copper oxide
zeolite production, powder | 0.24 | ecoinvent 3.8 cutoff image SSP2-Base 2020 | RoW | kilogram |  | technosphere | zeolite, powder
market group for electricity, high voltage | 1.48 | ecoinvent 3.8 cutoff image SSP2-Base 2020 | World | kilowatt hour |  | technosphere | electricity, high voltage
Activity | methanation catalyst
comment | This is the activity for 1 kg of methanation catalyst
location | GLO
production amount | 1
reference product | methanation catalyst
unit | kilogram
Exchanges
name | amount | database | location | unit | categories | type | reference product
methanation catalyst | 1 | lci-Abhi image SSP2-Base 2020 | GLO | kilogram |  | production | methanation catalyst
smelting and refining of nickel concentrate, 16% Ni | 0.25 | ecoinvent 3.8 cutoff image SSP2-Base 2020 | GLO | kilogram |  | technosphere | nickel, class 1
zeolite production, powder | 0.75 | ecoinvent 3.8 cutoff image SSP2-Base 2020 | RoW | kilogram |  | technosphere | zeolite, powder
market group for electricity, high voltage | 0.485 | ecoinvent 3.8 cutoff image SSP2-Base 2020 | World | kilowatt hour |  | technosphere | electricity, high voltage
Activity | ammonia synthesis catalyst
comment | This is the activity for 1 kg of ammonia synthesis catalyst
location | GLO
production amount | 1
reference product | ammonia synthesis catalyst
unit | kilogram
Exchanges
name | amount | database | location | unit | categories | type | reference product
ammonia synthesis catalyst | 1 | lci-Abhi image SSP2-Base 2020 | GLO | kilogram |  | production | ammonia synthesis catalyst
magnetite production | 0.971 | ecoinvent 3.8 cutoff image SSP2-Base 2020 | GLO | kilogram |  | technosphere | magnetite
lime production, milled, loose | 0.03 | ecoinvent 3.8 cutoff image SSP2-Base 2020 | RoW | kilogram |  | technosphere | lime
zeolite production, powder | 0.0525 | ecoinvent 3.8 cutoff image SSP2-Base 2020 | RoW | kilogram |  | technosphere | zeolite, powder
market group for electricity, high voltage | 1.78 | ecoinvent 3.8 cutoff image SSP2-Base 2020 | World | kilowatt hour |  | technosphere | electricity, high voltage
Activity | reforming catalyst
comment | This is the activity for 1 kg of reforming catalyst
location | GLO
production amount | 1
reference product | reforming catalyst
unit | kilogram
Exchanges
name | amount | database | location | unit | categories | type | reference product
reforming catalyst | 1 | lci-Abhi image SSP2-Base 2020 | GLO | kilogram |  | production | reforming catalyst
smelting and refining of nickel concentrate, 16% Ni | 0.2 | ecoinvent 3.8 cutoff image SSP2-Base 2020 | GLO | kilogram |  | technosphere | nickel, class 1
zeolite production, powder | 0.8 | ecoinvent 3.8 cutoff image SSP2-Base 2020 | RoW | kilogram |  | technosphere | zeolite, powder
market group for electricity, high voltage | 0.388 | ecoinvent 3.8 cutoff image SSP2-Base 2020 | World | kilowatt hour |  | technosphere | electricity, high voltage
Activity | catalysts for ammonia synthesis from SMR
comment | This is the activity for 1 kg of catalysts for ammonia synthesis
location | GLO
production amount | 1
reference product | catalysts for ammonia synthesis from SMR
unit | kilogram
Exchanges
name | amount | database | location | unit | categories | type | reference product
catalysts for ammonia synthesis from SMR | 1 | lci-Abhi image SSP2-Base 2020 | GLO | kilogram |  | production | catalysts for ammonia synthesis from SMR
desulfurization catalyst | 0.0962 | lci-Abhi image SSP2-Base 2020 | GLO | kilogram |  | technosphere | desulfurization catalyst
hydrodesulfurization catalyst | 0.0144 | lci-Abhi image SSP2-Base 2020 | GLO | kilogram |  | technosphere | hydrodesulfurization catalyst
high temperature shift catalyst | 0.179 | lci-Abhi image SSP2-Base 2020 | GLO | kilogram |  | technosphere | high temperature shift catalyst
low temperature shift catalyst | 0.361 | lci-Abhi image SSP2-Base 2020 | GLO | kilogram |  | technosphere | low temperature shift catalyst
methanation catalyst | 0.046 | lci-Abhi image SSP2-Base 2020 | GLO | kilogram |  | technosphere | methanation catalyst
ammonia synthesis catalyst | 0.17 | lci-Abhi image SSP2-Base 2020 | GLO | kilogram |  | technosphere | ammonia synthesis catalyst
reforming catalyst | 0.133 | lci-Abhi image SSP2-Base 2020 | GLO | kilogram |  | technosphere | reforming catalyst
Activity | carbon dioxide MEA capture, without energy consumption and flue gas emissions
comment | This is the activity for 1 kg of carbon dioxide MEA capture
location | GLO
production amount | 1
reference product | carbon dioxide MEA capture
unit | kilogram
Exchanges
name | amount | database | location | unit | categories | type | reference product
carbon dioxide MEA capture, without energy consumption and flue gas emissions | 1 | lci-Abhi image SSP2-Base 2020 | GLO | kilogram |  | production | carbon dioxide MEA capture
market for monoethanolamine | 0.0015 | ecoinvent 3.8 cutoff image SSP2-Base 2020 | GLO | kilogram |  | technosphere | monoethanolamine
tap water production, conventional treatment | 0.0035 | ecoinvent 3.8 cutoff image SSP2-Base 2020 | RoW | kilogram |  | technosphere | tap water
market for sodium hydroxide, without water, in 50% solution state | 0.00013 | ecoinvent 3.8 cutoff image SSP2-Base 2020 | GLO | kilogram |  | technosphere | sodium hydroxide, without water, in 50% solution state
market for activated carbon, granular | 7.5e-05 | ecoinvent 3.8 cutoff image SSP2-Base 2020 | GLO | kilogram |  | technosphere | activated carbon, granular
Ammonia | 0.00021 | biosphere3 |  | kilogram | air | biosphere
Monoethanolamine | 3.05e-05 | biosphere3 |  | kilogram | air | biosphere
treatment of spent solvent mixture, hazardous waste incineration | -0.00245 | ecoinvent 3.8 cutoff image SSP2-Base 2020 | RoW | kilogram |  | technosphere | spent solvent mixture
Activity | natural gas burnt in furnace excluding carbon dioxide generated in flue gas
comment | This is the activity for 1 MJ of natural gas burnt in furnace excluding carbon dioxide generated in flue gas
location | GLO
production amount | 1
reference product | natural gas burnt in furnace
unit | megajoule
Exchanges
name | amount | database | location | unit | categories | type | reference product
natural gas burnt in furnace excluding carbon dioxide generated in flue gas | 1 | lci-Abhi image SSP2-Base 2020 | GLO | megajoule |  | production | natural gas burnt in furnace
Methane, fossil | 1e-06 | biosphere3 |  | kilogram | air | biosphere
Nitrogen oxides | 6.3e-05 | biosphere3 |  | kilogram | air | biosphere
Carbon monoxide, fossil | 3.93e-05 | biosphere3 |  | kilogram | air | biosphere
NMVOC, non-methane volatile organic compounds, unspecified origin | 2.58e-06 | biosphere3 |  | kilogram | air | biosphere
Sulfur oxides | 2.81e-07 | biosphere3 |  | kilogram | air | biosphere
Particulates, > 2.5 um, and < 10um | 8.9e-07 | biosphere3 |  | kilogram | air | biosphere
Particulates, < 2.5 um | 8.9e-07 | biosphere3 |  | kilogram | air | biosphere
Lead | 1.5e-12 | biosphere3 |  | kilogram | air | biosphere
Cadmium | 2.5e-13 | biosphere3 |  | kilogram | air | biosphere
Mercury | 1e-10 | biosphere3 |  | kilogram | air | biosphere
Arsenic | 1.2e-10 | biosphere3 |  | kilogram | air | biosphere
Chromium | 7.6e-13 | biosphere3 |  | kilogram | air | biosphere
Copper | 7.6e-14 | biosphere3 |  | kilogram | air | biosphere
Nickel | 5.1e-13 | biosphere3 |  | kilogram | air | biosphere
Selenium | 1.12e-11 | biosphere3 |  | kilogram | air | biosphere
Zinc | 1.5e-12 | biosphere3 |  | kilogram | air | biosphere
Benzo(a)pyrene | 5.6e-13 | biosphere3 |  | kilogram | air | biosphere
Benzo(b)fluoranthene | 8.4e-13 | biosphere3 |  | kilogram | air | biosphere
Benzo(k)fluoranthene | 8.4e-13 | biosphere3 |  | kilogram | air | biosphere
Indeno(1,2,3-cd)pyrene | 8.4e-13 | biosphere3 |  | kilogram | air | biosphere
Activity | carbon dioxide transport and injection in a geological resorvoir - only infrastrucutre, 400 km, 6 wells (3 km)
comment | This is the activity for carbon dioxide injection and transport infrastructure
location | GLO
production amount | 1
reference product | carbon dioxide transport and injection, geological resorvoir, infrastructure
unit | kilogram
Exchanges
name | amount | database | location | unit | categories | type | reference product
Carbon dioxide, fossil | 0 | biosphere3 |  | kilogram | air | biosphere
Occupation, construction site | 1.404e-05 | biosphere3 |  | square meter-year | natural resource::land | biosphere
Sand, unspecified, in ground | 0.01155 | biosphere3 |  | kilogram | natural resource::in ground | biosphere
Transformation, from forest, unspecified | 8.511e-06 | biosphere3 |  | square meter | natural resource::land | biosphere
Transformation, to heterogeneous, agricultural | 8.511e-06 | biosphere3 |  | square meter | natural resource::land | biosphere
carbon dioxide transport and injection in a geological resorvoir - only infrastrucutre, 400 km, 6 wells (3 km) | 1 | lci-Abhi image SSP2-Base 2020 | GLO | kilogram |  | production | carbon dioxide transport and injection, geological resorvoir, infrastructure
bitumen seal production | 9.872e-06 | ecoinvent 3.8 cutoff image SSP2-Base 2020 | RoW | kilogram |  | technosphere | bitumen seal
concrete, all types to generic market for concrete, medium strength | 4.778e-08 | ecoinvent 3.8 cutoff image SSP2-Base 2020 | RoW | cubic meter |  | technosphere | concrete, medium strength
copper production, cathode, solvent extraction and electrowinning process | 1.941e-06 | ecoinvent 3.8 cutoff image SSP2-Base 2020 | GLO | kilogram |  | technosphere | copper, cathode
diesel, burned in building machine | 0.01409 | ecoinvent 3.8 cutoff image SSP2-Base 2020 | GLO | megajoule |  | technosphere | diesel, burned in building machine
drawing of pipe, steel | 0.001021 | ecoinvent 3.8 cutoff image SSP2-Base 2020 | RoW | kilogram |  | technosphere | drawing of pipe, steel
market for transport, freight, lorry >32 metric ton, EURO6 | 0.001314 | ecoinvent 3.8 cutoff image SSP2-Base 2020 | RoW | ton kilometer |  | technosphere | transport, freight, lorry >32 metric ton, EURO6
onshore well production, oil/gas | 8.219e-08 | ecoinvent 3.8 cutoff image SSP2-Base 2020 | GLO | meter |  | technosphere | onshore well, oil/gas
polyethylene production, high density, granulate | 1.974e-05 | ecoinvent 3.8 cutoff image SSP2-Base 2020 | RoW | kilogram |  | technosphere | polyethylene, high density, granulate
reinforcing steel production | 0.001021 | ecoinvent 3.8 cutoff image SSP2-Base 2020 | RoW | kilogram |  | technosphere | reinforcing steel
steel production, converter, unalloyed | 1.735e-05 | ecoinvent 3.8 cutoff image SSP2-Base 2020 | RoW | kilogram |  | technosphere | steel, unalloyed
steel production, electric, low-alloyed | 3.699e-05 | ecoinvent 3.8 cutoff image SSP2-Base 2020 | RoW | kilogram |  | technosphere | steel, low-alloyed
treatment of inert waste, inert material landfill | -0.004731 | ecoinvent 3.8 cutoff image SSP2-Base 2020 | RoW | kilogram |  | technosphere | inert waste, for final disposal
Activity | carbon dioxide transport and injection in a geological resovoir
comment | This is the activity for carbon dioxide injection and transport and injection
location | GLO
production amount | 1
reference product | carbon dioxide transport and injection in a geological resovoir
unit | kilogram
Exchanges
name | amount | database | location | unit | categories | type | reference product
carbon dioxide transport and injection in a geological resovoir | 1 | lci-Abhi image SSP2-Base 2020 | GLO | kilogram |  | production | carbon dioxide transport and injection in a geological resovoir
carbon dioxide transport and injection in a geological resorvoir - only infrastrucutre, 400 km, 6 wells (3 km) | 1 | lci-Abhi image SSP2-Base 2020 | GLO | kilogram |  | technosphere | carbon dioxide transport and injection, geological resorvoir, infrastructure
market group for electricity, high voltage | 0.0131 | ecoinvent 3.8 cutoff image SSP2-Base 2020 | World | kilowatt hour |  | technosphere | electricity, high voltage
Carbon dioxide, fossil | 0.000447 | biosphere3 |  | kilogram | air | biosphere
Activity | carbon dioxide transport and injection in a geological resovoir, only from natural gas combustion
comment | This is the activity for carbon dioxide injection and transport and injection
location | GLO
production amount | 1
reference product | carbon dioxide transport and injection in a geological resovoir, only from natural gas combustion
unit | kilogram
Exchanges
name | amount | database | location | unit | categories | type | reference product
carbon dioxide transport and injection in a geological resovoir, only from natural gas combustion | 1 | lci-Abhi image SSP2-Base 2020 | GLO | kilogram |  | production | carbon dioxide transport and injection in a geological resovoir, only from natural gas combustion
carbon dioxide transport and injection in a geological resorvoir - only infrastrucutre, 400 km, 6 wells (3 km) | 1 | lci-Abhi image SSP2-Base 2020 | GLO | kilogram |  | technosphere | carbon dioxide transport and injection, geological resorvoir, infrastructure
market group for electricity, high voltage | 0.00399 | ecoinvent 3.8 cutoff image SSP2-Base 2020 | World | kilowatt hour |  | technosphere | electricity, high voltage
Carbon dioxide, fossil | 0.000309 | biosphere3 |  | kilogram | air | biosphere
Activity | heat with CCS
comment | This is the activity for heating with CCS
location | GLO
production amount | 1
reference product | heat with CCS
unit | megajoule
Exchanges
name | amount | database | location | unit | categories | type | reference product
heat with CCS | 1 | lci-Abhi image SSP2-Base 2020 | GLO | megajoule |  | production | heat with CCS
carbon dioxide MEA capture, without energy consumption and flue gas emissions | 0.0673 | lci-Abhi image SSP2-Base 2020 | GLO | kilogram |  | technosphere | carbon dioxide MEA capture
carbon dioxide transport and injection in a geological resovoir, only from natural gas combustion | 0.0673 | lci-Abhi image SSP2-Base 2020 | GLO | kilogram |  | technosphere | carbon dioxide transport and injection in a geological resovoir, only from natural gas combustion
heat production, natural gas, at industrial furnace >100kW | 1.27 | ecoinvent 3.8 cutoff image SSP2-Base 2020 | RoW | megajoule |  | technosphere | heat, district or industrial, natural gas
electricity with CCS, high voltage | 0.0105 | lci-Abhi image SSP2-Base 2020 | GLO | kilowatt hour |  | technosphere | electricity with CCS, high voltage
Carbon dioxide, fossil | -0.0673 | biosphere3 |  | kilogram | air | biosphere
Activity | electricity with CCS, high voltage
comment | This is the activity for electricity with CCS
location | GLO
production amount | 1
reference product | electricity with CCS, high voltage
unit | kilowatt hour
Exchanges
name | amount | database | location | unit | categories | type | reference product
electricity with CCS, high voltage | 1 | lci-Abhi image SSP2-Base 2020 | GLO | kilowatt hour |  | production | electricity with CCS, high voltage
carbon dioxide MEA capture, without energy consumption and flue gas emissions | 0.357 | lci-Abhi image SSP2-Base 2020 | GLO | kilogram |  | technosphere | carbon dioxide MEA capture
carbon dioxide transport and injection in a geological resovoir, only from natural gas combustion | 0.357 | lci-Abhi image SSP2-Base 2020 | GLO | kilogram |  | technosphere | carbon dioxide transport and injection in a geological resovoir, only from natural gas combustion
market group for electricity, high voltage | 1.06 | ecoinvent 3.8 cutoff image SSP2-Base 2020 | World | kilowatt hour |  | technosphere | electricity, high voltage
heat with CCS | 1.46 | lci-Abhi image SSP2-Base 2020 | GLO | megajoule |  | technosphere | heat with CCS
Carbon dioxide, fossil | -0.367 | biosphere3 |  | kilogram | air | biosphere
Activity | nitrogen gaseous, from cryogenic distillation, without compression
comment | This is the activity for 1 kg of nitrogen from cryogenic distillation
location | GLO
production amount | 1
reference product | nitrogen, Abhi
unit | kilogram
Exchanges
name | amount | database | location | unit | categories | type | reference product
nitrogen gaseous, from cryogenic distillation, without compression | 1 | lci-Abhi image SSP2-Base 2020 | GLO | kilogram |  | production | nitrogen, Abhi
air separation facility construction | 4.4322e-10 | ecoinvent 3.8 cutoff image SSP2-Base 2020 | RoW | unit |  | technosphere | air separation facility
Water, cooling, unspecified natural origin | 0.004 | biosphere3 |  | cubic meter | natural resource::in water | biosphere
Water | 0.0024574 | biosphere3 |  | cubic meter | water | biosphere
Activity | natural gas heating, with CCS
comment | This is the market activity for heating using natural gas with CCS
location | GLO
reference product | heating, Abhi
production amount | 1
unit | megajoule
source
Exchanges
name | amount | database | location | unit | categories | type | reference product
natural gas heating, with CCS | 1 | lci-Abhi image SSP2-Base 2020 | GLO | megajoule |  | production | heating, Abhi
market group for natural gas, high pressure | 0.028998 | ecoinvent 3.8 cutoff image SSP2-Base 2020 | GLO | cubic meter |  | technosphere | natural gas, high pressure
market group for electricity, low voltage | 0.0011684 | ecoinvent 3.8 cutoff image SSP2-Base 2020 | GLO | kilowatt hour |  | technosphere | electricity, low voltage
industrial furnace production, natural gas | 2.9474e-09 | ecoinvent 3.8 cutoff image SSP2-Base 2020 | RoW | unit |  | technosphere | industrial furnace, natural gas
carbon dioxide storage/natural gas, post, 200km pipeline, storage 1000m | 0.053053 | lci-Abhi image SSP2-Base 2020 | GLO | kilogram |  | technosphere | carbon dioxide storage/natural gas, post, 200km pipeline, storage 1000m
Carbon dioxide, fossil | 0.0058947 | biosphere3 |  | kilogram | air::non-urban air or from high stacks | biosphere
Carbon monoxide, fossil | 2.2105e-06 | biosphere3 |  | kilogram | air::non-urban air or from high stacks | biosphere
Methane, fossil | 2.1053e-06 | biosphere3 |  | kilogram | air::non-urban air or from high stacks | biosphere
Dinitrogen monoxide | 1.0526e-07 | biosphere3 |  | kilogram | air::non-urban air or from high stacks | biosphere
Nitrogen oxides | 1.8842e-05 | biosphere3 |  | kilogram | air::non-urban air or from high stacks | biosphere
Sulfur dioxide | 5.7895e-07 | biosphere3 |  | kilogram | air::non-urban air or from high stacks | biosphere
Particulates, < 2.5 um | 2.1053e-07 | biosphere3 |  | kilogram | air::non-urban air or from high stacks | biosphere
Acetaldehyde | 1.0526e-09 | biosphere3 |  | kilogram | air::non-urban air or from high stacks | biosphere
Acetic acid | 1.5789e-07 | biosphere3 |  | kilogram | air::non-urban air or from high stacks | biosphere
Benzene | 4.2105e-07 | biosphere3 |  | kilogram | air::non-urban air or from high stacks | biosphere
Benzo(a)pyrene | 1.0526e-11 | biosphere3 |  | kilogram | air::non-urban air or from high stacks | biosphere
Butane | 7.3684e-07 | biosphere3 |  | kilogram | air::non-urban air or from high stacks | biosphere
Dioxins, measured as 2,3,7,8-tetrachlorodibenzo-p-dioxin | 0 | biosphere3 |  | kilogram | air::non-urban air or from high stacks | biosphere
Formaldehyde | 1.0526e-07 | biosphere3 |  | kilogram | air::non-urban air or from high stacks | biosphere
Mercury | 3.1579e-11 | biosphere3 |  | kilogram | air::non-urban air or from high stacks | biosphere
PAH, polycyclic aromatic hydrocarbons | 1.0526e-08 | biosphere3 |  | kilogram | air::non-urban air or from high stacks | biosphere
Pentane | 1.2632e-06 | biosphere3 |  | kilogram | air::non-urban air or from high stacks | biosphere
Propane | 2.1053e-07 | biosphere3 |  | kilogram | air::non-urban air or from high stacks | biosphere
Propionic acid | 2.1053e-08 | biosphere3 |  | kilogram | air::non-urban air or from high stacks | biosphere
Toluene | 2.1053e-07 | biosphere3 |  | kilogram | air::non-urban air or from high stacks | biosphere

## Ammonia
Activity | ammonia, BAU
comment | This is the activity for 1 kg of BAU ammonia
location | GLO
production amount | 1
reference product | ammonia, Abhi
unit | kilogram
Exchanges
name | amount | database | location | unit | categories | type | reference product
ammonia, BAU | 1 | lci-Abhi image SSP2-Base 2020 | GLO | kilogram |  | production | ammonia, Abhi
market for natural gas, high pressure | 0.747 | ecoinvent 3.8 cutoff image SSP2-Base 2020 | RoW | cubic meter |  | technosphere | natural gas, high pressure
tap water production, conventional treatment | 0.826 | ecoinvent 3.8 cutoff image SSP2-Base 2020 | RoW | kilogram |  | technosphere | tap water
market for water, deionised | 0.00919 | ecoinvent 3.8 cutoff image SSP2-Base 2020 | RoW | kilogram |  | technosphere | water, deionised
market for chemical factory, organics | 4e-10 | ecoinvent 3.8 cutoff image SSP2-Base 2020 | GLO | unit |  | technosphere | chemical factory, organics
catalysts for ammonia synthesis from SMR | 0.000325 | lci-Abhi image SSP2-Base 2020 | GLO | kilogram |  | technosphere | catalysts for ammonia synthesis from SMR
carbon dioxide MEA capture, without energy consumption and flue gas emissions | 1.17 | lci-Abhi image SSP2-Base 2020 | GLO | kilogram |  | technosphere | carbon dioxide MEA capture
activated carbon production, granular from hard coal | -8.76e-05 | ecoinvent 3.8 cutoff image SSP2-Base 2020 | RoW | kilogram |  | technosphere | activated carbon, granular
Water, cooling, unspecified natural origin | 0.562 | biosphere3 |  | cubic meter | natural resource::in water | biosphere
natural gas burnt in furnace excluding carbon dioxide generated in flue gas | 26.3 | lci-Abhi image SSP2-Base 2020 | GLO | megajoule |  | technosphere | natural gas burnt in furnace
market group for electricity, high voltage | 0.935 | ecoinvent 3.8 cutoff image SSP2-Base 2020 | World | kilowatt hour |  | technosphere | electricity, high voltage
Hydrogen | 0.00106 | biosphere3 |  | kilogram | air | biosphere
Ammonia | 0.00201 | biosphere3 |  | kilogram | air | biosphere
Methane, fossil | 0.000864 | biosphere3 |  | kilogram | air | biosphere
Carbon monoxide, fossil | 4.85e-06 | biosphere3 |  | kilogram | air | biosphere
Carbon dioxide, fossil | 1.43 | biosphere3 |  | kilogram | air | biosphere
Nitrogen oxides | 0.001 | biosphere3 |  | kilogram | air | biosphere
Water | 0.149 | biosphere3 |  | cubic meter | air | biosphere
Nitrogen | 1.51e-05 | biosphere3 |  | kilogram | water | biosphere
Monoethanolamine | 1.15e-07 | biosphere3 |  | kilogram | water | biosphere
Water | 0.422 | biosphere3 |  | cubic meter | water | biosphere
treatment of inert waste, inert material landfill | -0.000325 | ecoinvent 3.8 cutoff image SSP2-Base 2020 | RoW | kilogram |  | technosphere | inert waste, for final disposal
treatment of wastewater, average, capacity 1E9l/year | -0.000156 | ecoinvent 3.8 cutoff image SSP2-Base 2020 | RoW | cubic meter |  | technosphere | wastewater, average
Activity | ammonia, blue
comment | This is the activity for 1 kg of blue ammonia
location | GLO
production amount | 1
reference product | ammonia, Abhi
unit | kilogram
Exchanges
name | amount | database | location | unit | categories | type | reference product
ammonia, blue | 1 | lci-Abhi image SSP2-Base 2020 | GLO | kilogram |  | production | ammonia, Abhi
market for natural gas, high pressure | 0.747 | ecoinvent 3.8 cutoff image SSP2-Base 2020 | RoW | cubic meter |  | technosphere | natural gas, high pressure
tap water production, conventional treatment | 0.826 | ecoinvent 3.8 cutoff image SSP2-Base 2020 | RoW | kilogram |  | technosphere | tap water
market for water, deionised | 0.00919 | ecoinvent 3.8 cutoff image SSP2-Base 2020 | RoW | kilogram |  | technosphere | water, deionised
market for chemical factory, organics | 4e-10 | ecoinvent 3.8 cutoff image SSP2-Base 2020 | GLO | unit |  | technosphere | chemical factory, organics
catalysts for ammonia synthesis from SMR | 0.000325 | lci-Abhi image SSP2-Base 2020 | GLO | kilogram |  | technosphere | catalysts for ammonia synthesis from SMR
carbon dioxide MEA capture, without energy consumption and flue gas emissions | 1.41 | lci-Abhi image SSP2-Base 2020 | GLO | kilogram |  | technosphere | carbon dioxide MEA capture
carbon dioxide transport and injection in a geological resovoir | 1.41 | lci-Abhi image SSP2-Base 2020 | GLO | kilogram |  | technosphere | carbon dioxide transport and injection in a geological resovoir
Water, cooling, unspecified natural origin | 0.572 | biosphere3 |  | cubic meter | natural resource::in water | biosphere
natural gas burnt in furnace excluding carbon dioxide generated in flue gas | 26.3 | lci-Abhi image SSP2-Base 2020 | GLO | megajoule |  | technosphere | natural gas burnt in furnace
electricity with CCS, high voltage | 0.97 | lci-Abhi image SSP2-Base 2020 | GLO | kilowatt hour |  | technosphere | electricity with CCS, high voltage
heat with CCS | 0.953 | lci-Abhi image SSP2-Base 2020 | GLO | megajoule |  | technosphere | heat with CCS
Hydrogen | 0.000736 | biosphere3 |  | kilogram | air | biosphere
Ammonia | 0.00201 | biosphere3 |  | kilogram | air | biosphere
Methane, fossil | 0.000861 | biosphere3 |  | kilogram | air | biosphere
Carbon monoxide, fossil | 7.76e-16 | biosphere3 |  | kilogram | air | biosphere
Carbon dioxide, fossil | 0.0265 | biosphere3 |  | kilogram | air | biosphere
Nitrogen oxides | 0.001 | biosphere3 |  | kilogram | air | biosphere
Water | 0.15304 | biosphere3 |  | cubic meter | air | biosphere
Nitrogen | 1.51e-05 | biosphere3 |  | kilogram | water | biosphere
Monoethanolamine | 1.15e-07 | biosphere3 |  | kilogram | water | biosphere
Water | 0.419 | biosphere3 |  | cubic meter | water | biosphere
treatment of inert waste, inert material landfill | -0.000325 | ecoinvent 3.8 cutoff image SSP2-Base 2020 | RoW | kilogram |  | technosphere | inert waste, for final disposal
treatment of wastewater, average, capacity 1E9l/year | -0.000156 | ecoinvent 3.8 cutoff image SSP2-Base 2020 | RoW | cubic meter |  | technosphere | wastewater, average
Activity | ammonia; hydrogen, PEM electrolysis, electricity mix
comment | This is the activity for 1 kg of blue ammonia
location | GLO
production amount | 1
reference product | ammonia, Abhi
unit | kilogram
Exchanges
name | amount | database | location | unit | categories | type | reference product
ammonia; hydrogen, PEM electrolysis, electricity mix | 1 | lci-Abhi image SSP2-Base 2020 | GLO | kilogram |  | production | ammonia, Abhi
nitrogen gaseous, from cryogenic distillation, without compression | 0.815 | lci-Abhi image SSP2-Base 2020 | GLO | kilogram |  | technosphere | nitrogen, Abhi
ammonia synthesis catalyst | 5.51e-05 | lci-Abhi image SSP2-Base 2020 | GLO | kilogram |  | technosphere | ammonia synthesis catalyst
market for chemical factory, organics | 3.29e-10 | ecoinvent 3.8 cutoff image SSP2-Base 2020 | GLO | unit |  | technosphere | chemical factory, organics
Water, cooling, unspecified natural origin | 0.149 | biosphere3 |  | cubic meter | natural resource::in water | biosphere
market group for electricity, high voltage | 0.556 | ecoinvent 3.8 cutoff image SSP2-Base 2020 | World | kilowatt hour |  | technosphere | electricity, high voltage
Hydrogen | 0.000767 | biosphere3 |  | kilogram | air | biosphere
Ammonia | 0.00163 | biosphere3 |  | kilogram | air | biosphere
Nitrogen oxides | 0.001 | biosphere3 |  | kilogram | air | biosphere
Water | 0.0476 | biosphere3 |  | cubic meter | air | biosphere
Water | 0.101 | biosphere3 |  | cubic meter | water | biosphere
treatment of inert waste, inert material landfill | -5.51e-05 | ecoinvent 3.8 cutoff image SSP2-Base 2020 | RoW | kilogram |  | technosphere | inert waste, for final disposal

## Methanol
Activity | methanol, BAU
comment | This is the activity for 1 kg of BAU methanol
location | GLO
production amount | 1
reference product | methanol, Abhi
unit | kilogram
Exchanges
name | amount | database | location | unit | categories | type | reference product
methanol, BAU | 1 | lci-Abhi image SSP2-Base 2020 | GLO | kilogram |  | production | methanol, Abhi
market for natural gas, high pressure | 0.65179 | ecoinvent 3.8 cutoff image SSP2-Base 2020 | RoW | cubic meter |  | technosphere | natural gas, high pressure
heat production, natural gas, at industrial furnace >100kW | 6.93 | ecoinvent 3.8 cutoff image SSP2-Base 2020 | RoW | megajoule |  | technosphere | heat, district or industrial, natural gas
market group for electricity, high voltage | 0.074 | ecoinvent 3.8 cutoff image SSP2-Base 2020 | World | kilowatt hour |  | technosphere | electricity, high voltage
market for zinc | 3e-05 | ecoinvent 3.8 cutoff image SSP2-Base 2020 | GLO | kilogram |  | technosphere | zinc
market for molybdenum | 1e-05 | ecoinvent 3.8 cutoff image SSP2-Base 2020 | GLO | kilogram |  | technosphere | molybdenum
market for copper oxide | 9e-05 | ecoinvent 3.8 cutoff image SSP2-Base 2020 | GLO | kilogram |  | technosphere | copper oxide
market for nickel, class 1 | 2e-05 | ecoinvent 3.8 cutoff image SSP2-Base 2020 | GLO | kilogram |  | technosphere | nickel, class 1
market for water, deionised | 0.85 | ecoinvent 3.8 cutoff image SSP2-Base 2020 | RoW | kilogram |  | technosphere | water, deionised
market for aluminium oxide, non-metallurgical | 0.00024 | ecoinvent 3.8 cutoff image SSP2-Base 2020 | RoW | kilogram |  | technosphere | aluminium oxide, non-metallurgical
market for methanol factory | 3.72e-11 | ecoinvent 3.8 cutoff image SSP2-Base 2020 | GLO | unit |  | technosphere | methanol factory
Methane, fossil | 0.00098 | biosphere3 |  | kilogram | air::non-urban air or from high stacks | biosphere
Water, cooling, unspecified natural origin | 0.00816 | biosphere3 |  | cubic meter | natural resource::in water | biosphere
Chloride | 2e-06 | biosphere3 |  | kilogram | water | biosphere
Nitrogen oxides | 0.00015 | biosphere3 |  | kilogram | air::non-urban air or from high stacks | biosphere
Water | 0.0056737 | biosphere3 |  | cubic meter | water | biosphere
BOD5, Biological Oxygen Demand | 0.00018 | biosphere3 |  | kilogram | water | biosphere
Methanol | 3e-05 | biosphere3 |  | kilogram | water | biosphere
TOC, Total Organic Carbon | 0.00024 | biosphere3 |  | kilogram | water | biosphere
AOX, Adsorbable Organic Halogen as Cl | 1e-06 | biosphere3 |  | kilogram | water | biosphere
Methanol | 0.00053 | biosphere3 |  | kilogram | air::non-urban air or from high stacks | biosphere
Water | 0.0033362 | biosphere3 |  | cubic meter | air | biosphere
Suspended solids, unspecified | 2e-05 | biosphere3 |  | kilogram | water | biosphere
DOC, Dissolved Organic Carbon | 0.00024 | biosphere3 |  | kilogram | water | biosphere
Sulfur dioxide | 1.38e-05 | biosphere3 |  | kilogram | air::non-urban air or from high stacks | biosphere
Formaldehyde | 0.0001 | biosphere3 |  | kilogram | water | biosphere
Phosphorus | 1e-05 | biosphere3 |  | kilogram | water | biosphere
COD, Chemical Oxygen Demand | 0.00049 | biosphere3 |  | kilogram | water | biosphere
Phenol | 1e-05 | biosphere3 |  | kilogram | water | biosphere
Activity | methanol, blue
comment | This is the activity for 1 kg of blue methanol
location | GLO
production amount | 1
reference product | methanol, Abhi
unit | kilogram
Exchanges
name | amount | database | location | unit | categories | type | reference product
methanol, blue | 1 | lci-Abhi image SSP2-Base 2020 | GLO | kilogram |  | production | methanol, Abhi
market for natural gas, high pressure | 0.65179 | ecoinvent 3.8 cutoff image SSP2-Base 2020 | RoW | cubic meter |  | technosphere | natural gas, high pressure
natural gas heating, with CCS | 6.93 | lci-Abhi image SSP2-Base 2020 | GLO | megajoule |  | technosphere | heating, Abhi
market group for electricity, high voltage | 0.074 | ecoinvent 3.8 cutoff image SSP2-Base 2020 | World | kilowatt hour |  | technosphere | electricity, high voltage
market for zinc | 3e-05 | ecoinvent 3.8 cutoff image SSP2-Base 2020 | GLO | kilogram |  | technosphere | zinc
market for molybdenum | 1e-05 | ecoinvent 3.8 cutoff image SSP2-Base 2020 | GLO | kilogram |  | technosphere | molybdenum
market for copper oxide | 9e-05 | ecoinvent 3.8 cutoff image SSP2-Base 2020 | GLO | kilogram |  | technosphere | copper oxide
market for nickel, class 1 | 2e-05 | ecoinvent 3.8 cutoff image SSP2-Base 2020 | GLO | kilogram |  | technosphere | nickel, class 1
market for water, deionised | 0.85 | ecoinvent 3.8 cutoff image SSP2-Base 2020 | RoW | kilogram |  | technosphere | water, deionised
market for aluminium oxide, non-metallurgical | 0.00024 | ecoinvent 3.8 cutoff image SSP2-Base 2020 | RoW | kilogram |  | technosphere | aluminium oxide, non-metallurgical
market for methanol factory | 3.72e-11 | ecoinvent 3.8 cutoff image SSP2-Base 2020 | GLO | unit |  | technosphere | methanol factory
Methane, fossil | 0.00098 | biosphere3 |  | kilogram | air::non-urban air or from high stacks | biosphere
Water, cooling, unspecified natural origin | 0.00816 | biosphere3 |  | cubic meter | natural resource::in water | biosphere
Chloride | 2e-06 | biosphere3 |  | kilogram | water | biosphere
Nitrogen oxides | 0.00015 | biosphere3 |  | kilogram | air::non-urban air or from high stacks | biosphere
Water | 0.0056737 | biosphere3 |  | cubic meter | water | biosphere
BOD5, Biological Oxygen Demand | 0.00018 | biosphere3 |  | kilogram | water | biosphere
Methanol | 3e-05 | biosphere3 |  | kilogram | water | biosphere
TOC, Total Organic Carbon | 0.00024 | biosphere3 |  | kilogram | water | biosphere
AOX, Adsorbable Organic Halogen as Cl | 1e-06 | biosphere3 |  | kilogram | water | biosphere
Methanol | 0.00053 | biosphere3 |  | kilogram | air::non-urban air or from high stacks | biosphere
Water | 0.0033362 | biosphere3 |  | cubic meter | air | biosphere
Suspended solids, unspecified | 2e-05 | biosphere3 |  | kilogram | water | biosphere
DOC, Dissolved Organic Carbon | 0.00024 | biosphere3 |  | kilogram | water | biosphere
Sulfur dioxide | 1.38e-05 | biosphere3 |  | kilogram | air::non-urban air or from high stacks | biosphere
Formaldehyde | 0.0001 | biosphere3 |  | kilogram | water | biosphere
Phosphorus | 1e-05 | biosphere3 |  | kilogram | water | biosphere
COD, Chemical Oxygen Demand | 0.00049 | biosphere3 |  | kilogram | water | biosphere
Phenol | 1e-05 | biosphere3 |  | kilogram | water | biosphere

## Ethylene
Activity | ethylene, MTO; methanol, BAU
comment | This is the activity for the production of ethylene via fMTO
location | GLO
production amount | 1
reference product | ethylene, Abhi
unit | kilogram
Exchanges
name | amount | database | location | unit | categories | type | reference product
ethylene, fMTO; methanol, BAU | 1 | lci-Abhi image SSP2-Base 2020 | GLO | kilogram |  | production | ethylene, Abhi
methanol, BAU | 2.519 | lci-Abhi image SSP2-Base 2020 | GLO | kilogram |  | technosphere | methanol, Abhi
market group for electricity, high voltage | 0.143 | ecoinvent 3.8 cutoff image SSP2-Base 2020 | GLO | kilowatt hour |  | technosphere | electricity, high voltage
Water, cooling, unspecified natural origin | 0.0002255 | biosphere3 |  | cubic meter | natural resource::in water | biosphere
steam production, in chemical industry | 0.022 | ecoinvent 3.8 cutoff image SSP2-Base 2020 | RoW | kilogram |  | technosphere | steam, in chemical industry
market for monoethanolamine | 2.079e-05 | ecoinvent 3.8 cutoff image SSP2-Base 2020 | GLO | kilogram |  | technosphere | monoethanolamine
Carbon dioxide, fossil | 0.121 | biosphere3 |  | kilogram | air | biosphere
Water | 0.0165 | biosphere3 |  | kilogram | air | biosphere
market for wastewater, average | -0.001474 | ecoinvent 3.8 cutoff image SSP2-Base 2020 | RoW | cubic meter |  | technosphere | wastewater, average
Monoethanolamine | 2.079e-05 | biosphere3 |  | kilogram | air | biosphere