## image SSP2-Base 2020
Activity | AU | BR | BW | CA | CL | CN | EG | ET | GLO | GT | ID | IN | IR | JP | KR | MX | NG | PH | PK | PL | RER | RU | TR | UA | US | UZ | ZA
methanol synthesis, hydrogen production, gaseous, 200 bar, from PEM electrolysis, from grid electricity carbon dioxide, captured from atmosphere, with a solvent-based direct air capture system, 1MtCO2, with heat pump heat, and grid electricity | 75.8055 | 27.4094 | 57.9756 | 52.637 | 60.0716 | 89.7526 | 101.5043 | 51.0159 | 95.2053 | 90.0378 | 113.0497 | 162.9111 | 104.9151 | 81.508 | 110.6971 | 79.7227 | 64.8449 | 87.1245 | 91.3987 | 128.9541 | 78.4716 | 133.5449 | 76.3485 | 142.8908 | 93.3308 | 83.3845 | 163.5991
methanol synthesis, hydrogen production, gaseous, 200 bar, from PEM electrolysis, from grid electricity carbon dioxide, captured from atmosphere, with a solvent-based direct air capture system, 1MtCO2, with heat pump heat, and onshore wind electricity | 64.0822 | 24.2657 | 50.3527 | 45.2344 | 52.0197 | 76.3449 | 87.8131 | 44.5049 | 81.1362 | 77.5125 | 96.4009 | 139.7175 | 89.553 | 68.6719 | 93.5438 | 68.3385 | 56.3692 | 74.1051 | 78.7942 | 109.3536 | 66.4552 | 113.8023 | 65.5717 | 121.9057 | 79.0392 | 71.5444 | 140.7733
methanol synthesis, hydrogen production, gaseous, 200 bar, from PEM electrolysis, from grid electricity carbon dioxide, captured from atmosphere, with a solvent-based direct air capture system, 1MtCO2, with industrial steam heat, and grid electricity | 84.244 | 41.1478 | 68.8674 | 63.7501 | 70.8196 | 96.9365 | 108.5396 | 62.6144 | 102.0327 | 97.8141 | 118.2055 | 163.9076 | 111.0068 | 89.1725 | 115.6259 | 88.4067 | 75.1948 | 94.5868 | 99.1247 | 132.3084 | 86.8278 | 136.7345 | 85.4046 | 145.139 | 100.14 | 91.5963 | 164.6699
methanol synthesis, hydrogen production, gaseous, 200 bar, from PEM electrolysis, from grid electricity carbon dioxide, captured from atmosphere, with a solvent-based direct air capture system, 1MtCO2, with industrial steam heat, and onshore wind electricity | 79.971 | 40.002 | 66.089 | 61.0519 | 67.8847 | 92.0495 | 103.5494 | 60.2412 | 96.9047 | 93.2488 | 112.1372 | 155.4537 | 105.4075 | 84.4939 | 109.3738 | 84.2573 | 72.1055 | 89.8414 | 94.5305 | 125.1643 | 82.448 | 129.5386 | 81.4766 | 137.4902 | 94.9309 | 87.2807 | 156.3502
methanol synthesis, hydrogen production, gaseous, 200 bar, from PEM electrolysis, from grid electricity carbon dioxide, captured from atmosphere, with a solvent-based direct air capture system, 1MtCO2, with waste heat, and grid electricity | 68.1318 | 25.0356 | 52.7552 | 47.6379 | 54.7074 | 80.8075 | 92.4274 | 46.5022 | 85.8722 | 81.7019 | 102.0933 | 147.7954 | 94.8946 | 73.0436 | 99.497 | 72.2945 | 59.0826 | 78.4746 | 83.0125 | 116.1795 | 70.485 | 120.6056 | 69.2756 | 129.0268 | 84.0278 | 75.4841 | 148.5577
methanol synthesis, hydrogen production, gaseous, 200 bar, from PEM electrolysis, from grid electricity carbon dioxide, captured from atmosphere, with a solvent-based direct air capture system, 1MtCO2, with waste heat, and onshore wind electricity | 63.8588 | 23.8898 | 49.9768 | 44.9397 | 51.7725 | 75.9206 | 87.4372 | 44.129 | 80.7442 | 77.1366 | 96.025 | 139.3415 | 89.2954 | 68.365 | 93.2448 | 68.1451 | 55.9933 | 73.7292 | 78.4183 | 109.0354 | 66.1051 | 113.4097 | 65.3476 | 121.378 | 78.8187 | 71.1685 | 140.238
methanol synthesis, hydrogen production, gaseous, 200 bar, from PEM electrolysis, from onshore wind electricity carbon dioxide, captured from atmosphere, with a solvent-based direct air capture system, 1MtCO2, with heat pump heat, and grid electricity | 19.1763 | 9.9962 | 15.9317 | 14.001 | 14.8662 | 22.9923 | 23.4267 | 14.5972 | 23.305 | 21.8685 | 26.7113 | 34.9712 | 104.9151 | 21.0676 | 26.26 | 18.7284 | 17.0137 | 22.2329 | 21.9965 | 29.4839 | 19.9546 | 30.4681 | 18.1419 | 33.3907 | 22.2886 | 20.956 | 32.6074
methanol synthesis, hydrogen production, gaseous, 200 bar, from PEM electrolysis, from onshore wind electricity carbon dioxide, captured from atmosphere, with a solvent-based direct air capture system, 1MtCO2, with heat pump heat, and onshore wind electricity | 7.453 | 6.8526 | 8.3089 | 6.5984 | 6.8143 | 9.5846 | 9.7355 | 8.0862 | 9.2359 | 9.3432 | 10.0625 | 11.7775 | 89.553 | 8.2315 | 9.1067 | 7.3441 | 8.538 | 9.2134 | 9.392 | 9.8834 | 7.9382 | 10.7255 | 7.3651 | 12.4056 | 7.997 | 9.1159 | 9.7816
methanol synthesis, hydrogen production, gaseous, 200 bar, from PEM electrolysis, from onshore wind electricity carbon dioxide, captured from atmosphere, with a solvent-based direct air capture system, 1MtCO2, with industrial steam heat, and grid electricity | 27.6148 | 23.7347 | 26.8236 | 25.1141 | 25.6142 | 30.1762 | 30.462 | 26.1957 | 30.1324 | 29.6448 | 31.8671 | 35.9676 | 111.0068 | 28.7321 | 31.1889 | 27.4124 | 27.3636 | 29.6951 | 29.7225 | 32.8382 | 28.3108 | 33.6577 | 27.198 | 35.6389 | 29.0978 | 29.1678 | 33.6782
methanol synthesis, hydrogen production, gaseous, 200 bar, from PEM electrolysis, from onshore wind electricity carbon dioxide, captured from atmosphere, with a solvent-based direct air capture system, 1MtCO2, with industrial steam heat, and onshore wind electricity | 23.3418 | 22.5888 | 24.0452 | 22.4159 | 22.6793 | 25.2893 | 25.4718 | 23.8225 | 25.0044 | 25.0795 | 25.7988 | 27.5138 | 105.4075 | 24.0535 | 24.9367 | 23.2629 | 24.2743 | 24.9497 | 25.1283 | 25.6941 | 23.9309 | 26.4617 | 23.27 | 27.9901 | 23.8887 | 24.8522 | 25.3585
methanol synthesis, hydrogen production, gaseous, 200 bar, from PEM electrolysis, from onshore wind electricity carbon dioxide, captured from atmosphere, with a solvent-based direct air capture system, 1MtCO2, with waste heat, and grid electricity | 11.5026 | 7.6225 | 10.7114 | 9.0019 | 9.502 | 14.0473 | 14.3498 | 10.0835 | 13.9719 | 13.5326 | 15.7549 | 19.8554 | 94.8946 | 12.6032 | 15.0599 | 11.3002 | 11.2514 | 13.5829 | 13.6103 | 16.7093 | 11.9679 | 17.5287 | 11.0691 | 19.5267 | 12.9856 | 13.0556 | 17.566
methanol synthesis, hydrogen production, gaseous, 200 bar, from PEM electrolysis, from onshore wind electricity carbon dioxide, captured from atmosphere, with a solvent-based direct air capture system, 1MtCO2, with waste heat, and onshore wind electricity | 7.2296 | 6.4766 | 7.933 | 6.3037 | 6.5671 | 9.1603 | 9.3596 | 7.7103 | 8.8439 | 8.9673 | 9.6866 | 11.4016 | 89.2954 | 7.9246 | 8.8077 | 7.1507 | 8.1621 | 8.8375 | 9.0161 | 9.5651 | 7.5881 | 10.3328 | 7.141 | 11.8779 | 7.7765 | 8.74 | 9.2463
methanol synthesis, hydrogen production, gaseous, 200 bar, from PEM electrolysis, from solar electricity carbon dioxide, captured from atmosphere, with a solvent-based direct air capture system, 1MtCO2, with heat pump heat, and grid electricity | 21.997 | 12.9487 | 18.8842 | 17.2693 | 15.8378 | 25.7068 | 26.3791 | 17.5497 | 26.2575 | 24.8209 | 29.6637 | 37.9236 | 104.9151 | 25.0894 | 30.434 | 23.0542 | 19.9662 | 25.1853 | 24.949 | 32.9961 | 24.697 | 33.4203 | 22.3626 | 35.2011 | 25.6387 | 23.9084 | 34.3608
methanol synthesis, hydrogen production, gaseous, 200 bar, from PEM electrolysis, from solar electricity carbon dioxide, captured from atmosphere, with a solvent-based direct air capture system, 1MtCO2, with heat pump heat, and onshore wind electricity | 10.2736 | 9.805 | 11.2614 | 9.8667 | 7.7858 | 12.2991 | 12.6879 | 11.0387 | 12.1884 | 12.2957 | 13.015 | 14.73 | 89.553 | 12.2533 | 13.2806 | 11.67 | 11.4905 | 12.1659 | 12.3445 | 13.3957 | 12.6806 | 13.6777 | 11.5858 | 14.216 | 11.3471 | 12.0684 | 11.5351
methanol synthesis, hydrogen production, gaseous, 200 bar, from PEM electrolysis, from solar electricity carbon dioxide, captured from atmosphere, with a solvent-based direct air capture system, 1MtCO2, with industrial steam heat, and grid electricity | 30.4355 | 26.6871 | 29.7761 | 28.3824 | 26.5857 | 32.8907 | 33.4145 | 29.1481 | 33.0849 | 32.5973 | 34.8195 | 38.9201 | 111.0068 | 32.7539 | 35.3628 | 31.7382 | 30.316 | 32.6476 | 32.675 | 36.3505 | 33.0532 | 36.6099 | 31.4187 | 37.4493 | 32.4479 | 32.1202 | 35.4317
methanol synthesis, hydrogen production, gaseous, 200 bar, from PEM electrolysis, from solar electricity carbon dioxide, captured from atmosphere, with a solvent-based direct air capture system, 1MtCO2, with industrial steam heat, and onshore wind electricity | 26.1625 | 25.5413 | 26.9976 | 25.6842 | 23.6509 | 28.0037 | 28.4242 | 26.7749 | 27.9569 | 28.0319 | 28.7513 | 30.4662 | 105.4075 | 28.0753 | 29.1106 | 27.5888 | 27.2268 | 27.9022 | 28.0808 | 29.2063 | 28.6733 | 29.414 | 27.4906 | 29.8005 | 27.2388 | 27.8047 | 27.112
methanol synthesis, hydrogen production, gaseous, 200 bar, from PEM electrolysis, from solar electricity carbon dioxide, captured from atmosphere, with a solvent-based direct air capture system, 1MtCO2, with waste heat, and grid electricity | 14.3233 | 10.5749 | 13.6639 | 12.2702 | 10.4735 | 16.7617 | 17.3023 | 13.0359 | 16.9244 | 16.4851 | 18.7073 | 22.8079 | 94.8946 | 16.625 | 19.2339 | 15.626 | 14.2038 | 16.5354 | 16.5628 | 20.2215 | 16.7103 | 20.481 | 15.2897 | 21.3371 | 16.3357 | 16.008 | 19.3195
methanol synthesis, hydrogen production, gaseous, 200 bar, from PEM electrolysis, from solar electricity carbon dioxide, captured from atmosphere, with a solvent-based direct air capture system, 1MtCO2, with waste heat, and onshore wind electricity | 10.0503 | 9.4291 | 10.8854 | 9.572 | 7.5387 | 11.8748 | 12.312 | 10.6627 | 11.7964 | 11.9197 | 12.6391 | 14.354 | 89.2954 | 11.9464 | 12.9817 | 11.4766 | 11.1146 | 11.79 | 11.9686 | 13.0774 | 12.3305 | 13.285 | 11.3617 | 13.6883 | 11.1266 | 11.6925 | 10.9998
methanol synthesis, hydrogen production, steam methane reforming of natural gas, 25 bar carbon dioxide, captured from atmosphere, with a solvent-based direct air capture system, 1MtCO2, with heat pump heat, and grid electricity | 39.737 | 30.3015 | 35.7686 | 32.5609 | 35.6527 | 41.9581 | 42.6383 | 34.5519 | 42.4498 | 41.1901 | 45.5864 | 53.1872 | 43.2198 | 40.9946 | 45.7871 | 39.5717 | 36.765 | 41.4868 | 41.3127 | 48.6171 | 40.3284 | 49.0196 | 38.9434 | 50.6479 | 42.5997 | 40.3424 | 49.6278
methanol synthesis, hydrogen production, steam methane reforming of natural gas, 25 bar carbon dioxide, captured from atmosphere, with a solvent-based direct air capture system, 1MtCO2, with heat pump heat, and onshore wind electricity | 28.0137 | 27.1579 | 28.1457 | 25.1583 | 27.6007 | 28.5504 | 28.9471 | 28.0408 | 28.3807 | 28.6648 | 28.9376 | 29.9936 | 27.8577 | 28.1585 | 28.6338 | 28.1875 | 28.2893 | 28.4674 | 28.7082 | 29.0166 | 28.312 | 29.277 | 28.1666 | 29.6628 | 28.3081 | 28.5024 | 26.8021
methanol synthesis, hydrogen production, steam methane reforming of natural gas, 25 bar carbon dioxide, captured from atmosphere, with a solvent-based direct air capture system, 1MtCO2, with industrial steam heat, and grid electricity | 48.1755 | 44.04 | 46.6604 | 43.674 | 46.4006 | 49.142 | 49.6736 | 46.1503 | 49.2772 | 48.9664 | 50.7422 | 54.1837 | 49.3116 | 48.6592 | 50.716 | 48.2557 | 47.1149 | 48.9491 | 49.0386 | 51.9715 | 48.6846 | 52.2092 | 47.9995 | 52.8961 | 49.4089 | 48.5542 | 50.6987
methanol synthesis, hydrogen production, steam methane reforming of natural gas, 25 bar carbon dioxide, captured from atmosphere, with a solvent-based direct air capture system, 1MtCO2, with industrial steam heat, and onshore wind electricity | 43.9025 | 42.8942 | 43.882 | 40.9758 | 43.4658 | 44.255 | 44.6833 | 43.7771 | 44.1492 | 44.4011 | 44.6739 | 45.7299 | 43.7123 | 43.9806 | 44.4638 | 44.1063 | 44.0256 | 44.2037 | 44.4444 | 44.8273 | 44.3048 | 45.0133 | 44.0714 | 45.2473 | 44.1998 | 44.2387 | 42.379
methanol synthesis, hydrogen production, steam methane reforming of natural gas, 25 bar carbon dioxide, captured from atmosphere, with a solvent-based direct air capture system, 1MtCO2, with waste heat, and grid electricity | 32.0633 | 27.9278 | 30.5482 | 27.5618 | 30.2885 | 33.013 | 33.5614 | 30.0381 | 33.1167 | 32.8542 | 34.63 | 38.0715 | 33.1994 | 32.5302 | 34.587 | 32.1435 | 31.0027 | 32.8369 | 32.9264 | 35.8425 | 32.3418 | 36.0803 | 31.8705 | 36.7839 | 33.2967 | 32.442 | 34.5865
methanol synthesis, hydrogen production, steam methane reforming of natural gas, 25 bar carbon dioxide, captured from atmosphere, with a solvent-based direct air capture system, 1MtCO2, with waste heat, and onshore wind electricity | 27.7903 | 26.782 | 27.7698 | 24.8636 | 27.3536 | 28.1261 | 28.5712 | 27.6649 | 27.9887 | 28.2889 | 28.5617 | 29.6177 | 27.6001 | 27.8516 | 28.3348 | 27.9941 | 27.9134 | 28.0915 | 28.3322 | 28.6984 | 27.9619 | 28.8843 | 27.9425 | 29.1351 | 28.0876 | 28.1265 | 26.2668
methanol synthesis, hydrogen production, steam methane reforming of natural gas, with CCS (MDEA, 98% eff.), 25 bar carbon dioxide, captured from atmosphere, with a solvent-based direct air capture system, 1MtCO2, with heat pump heat, and grid electricity | 40.2793 | 30.2083 | 36.0108 | 32.8116 | 35.9095 | 42.6496 | 43.3297 | 34.71 | 43.1835 | 41.8007 | 46.514 | 54.5911 | 44.0318 | 41.6301 | 46.7502 | 40.076 | 37.0691 | 42.1431 | 41.9277 | 49.7598 | 40.8939 | 50.1788 | 39.4027 | 51.9167 | 43.3355 | 40.9055 | 51.0277
methanol synthesis, hydrogen production, steam methane reforming of natural gas, with CCS (MDEA, 98% eff.), 25 bar carbon dioxide, captured from atmosphere, with a solvent-based direct air capture system, 1MtCO2, with heat pump heat, and onshore wind electricity | 28.556 | 27.0647 | 28.3879 | 25.409 | 27.8576 | 29.2419 | 29.6385 | 28.1989 | 29.1144 | 29.2754 | 29.8653 | 31.3974 | 28.6697 | 28.794 | 29.5968 | 28.6917 | 28.5934 | 29.1237 | 29.3232 | 30.1594 | 28.8776 | 30.4362 | 28.6259 | 30.9316 | 29.0438 | 29.0654 | 28.2019
methanol synthesis, hydrogen production, steam methane reforming of natural gas, with CCS (MDEA, 98% eff.), 25 bar carbon dioxide, captured from atmosphere, with a solvent-based direct air capture system, 1MtCO2, with industrial steam heat, and grid electricity | 48.7178 | 43.9468 | 46.9026 | 43.9246 | 46.6575 | 49.8335 | 50.365 | 46.3084 | 50.0109 | 49.577 | 51.6698 | 55.5875 | 50.1236 | 49.2946 | 51.679 | 48.76 | 47.4189 | 49.6054 | 49.6537 | 53.1142 | 49.2501 | 53.3684 | 48.4587 | 54.1649 | 50.1446 | 49.1173 | 52.0986
methanol synthesis, hydrogen production, steam methane reforming of natural gas, with CCS (MDEA, 98% eff.), 25 bar carbon dioxide, captured from atmosphere, with a solvent-based direct air capture system, 1MtCO2, with industrial steam heat, and onshore wind electricity | 44.4448 | 42.801 | 44.1242 | 41.2265 | 43.7226 | 44.9465 | 45.3748 | 43.9352 | 44.8829 | 45.0117 | 45.6016 | 47.1337 | 44.5243 | 44.616 | 45.4268 | 44.6106 | 44.3296 | 44.86 | 45.0595 | 45.97 | 44.8703 | 46.1725 | 44.5307 | 46.5161 | 44.9355 | 44.8017 | 43.7789
methanol synthesis, hydrogen production, steam methane reforming of natural gas, with CCS (MDEA, 98% eff.), 25 bar carbon dioxide, captured from atmosphere, with a solvent-based direct air capture system, 1MtCO2, with waste heat, and grid electricity | 32.6056 | 27.8346 | 30.7904 | 27.8124 | 30.5453 | 33.7045 | 34.2528 | 30.1962 | 33.8504 | 33.4648 | 35.5576 | 39.4753 | 34.0114 | 33.1657 | 35.5501 | 32.6478 | 31.3067 | 33.4932 | 33.5415 | 36.9853 | 32.9073 | 37.2395 | 32.3298 | 38.0527 | 34.0324 | 33.0051 | 35.9864
methanol synthesis, hydrogen production, steam methane reforming of natural gas, with CCS (MDEA, 98% eff.), 25 bar carbon dioxide, captured from atmosphere, with a solvent-based direct air capture system, 1MtCO2, with waste heat, and onshore wind electricity | 28.3326 | 26.6888 | 28.012 | 25.1143 | 27.6104 | 28.8176 | 29.2626 | 27.823 | 28.7224 | 28.8995 | 29.4894 | 31.0215 | 28.4121 | 28.4871 | 29.2979 | 28.4984 | 28.2174 | 28.7478 | 28.9473 | 29.8411 | 28.5275 | 30.0435 | 28.4018 | 30.4039 | 28.8233 | 28.6895 | 27.6667
methanol, BAU | 32.5598 | 35.2863 | 32.3767 | 32.3646 | 32.3851 | 32.6501 | 32.6467 | 32.3259 | 32.6748 | 32.5992 | 32.792 | 33.0765 | 32.7212 | 36.9787 | 32.8149 | 32.5351 | 32.4137 | 32.6284 | 32.6015 | 36.7356 | 32.5803 | 39.3625 | 32.5078 | 32.9974 | 34.1419 | 32.5712 | 33.075
methanol, blue | 33.9761 | 35.9083 | 33.4297 | 32.7477 | 33.4609 | 34.257 | 34.2865 | 33.2724 | 34.3422 | 34.1231 | 34.7079 | 35.6282 | 34.498 | 38.5097 | 34.7604 | 33.9208 | 33.5499 | 34.1935 | 34.1339 | 38.9212 | 34.0417 | 41.5759 | 33.8377 | 35.3527 | 35.8052 | 34.027 | 35.6206

## image SSP2-Base 2030
Activity | AU | BR | BW | CA | CL | CN | EG | ET | GLO | GT | ID | IN | IR | JP | KR | MX | NG | PH | PK | PL | RER | RU | TR | UA | US | UZ | ZA
methanol synthesis, hydrogen production, gaseous, 200 bar, from PEM electrolysis, from grid electricity carbon dioxide, captured from atmosphere, with a solvent-based direct air capture system, 1MtCO2, with heat pump heat, and grid electricity | 57.7772 | 23.3984 | 60.6145 | 48.3653 | 47.2234 | 79.8721 | 82.6032 | 45.8207 | 84.4805 | 67.7058 | 93.8961 | 139.7494 | 91.1509 | 79.0006 | 106.0859 | 68.113 | 66.3218 | 75.2413 | 70.7137 | 107.5667 | 65.8569 | 129.8713 | 75.5234 | 132.3612 | 77.2903 | 66.9302 | 153.9614
methanol synthesis, hydrogen production, gaseous, 200 bar, from PEM electrolysis, from grid electricity carbon dioxide, captured from atmosphere, with a solvent-based direct air capture system, 1MtCO2, with heat pump heat, and onshore wind electricity | 48.4522 | 20.5671 | 52.0459 | 41.1648 | 40.516 | 67.2053 | 70.9022 | 39.6603 | 71.2863 | 57.3223 | 79.4008 | 118.7069 | 77.0934 | 65.7138 | 88.6618 | 57.8508 | 57.0407 | 63.3353 | 60.5249 | 90.3691 | 54.9407 | 109.5429 | 64.1569 | 111.6165 | 64.8057 | 56.9519 | 131.8083
methanol synthesis, hydrogen production, gaseous, 200 bar, from PEM electrolysis, from grid electricity carbon dioxide, captured from atmosphere, with a solvent-based direct air capture system, 1MtCO2, with industrial steam heat, and grid electricity | 67.6375 | 37.2419 | 70.8119 | 59.5086 | 58.7249 | 87.4352 | 90.8099 | 57.5485 | 91.7702 | 76.7498 | 100.327 | 142.0195 | 97.9714 | 86.2802 | 110.7437 | 77.4059 | 76.0664 | 83.3177 | 79.8815 | 112.3502 | 74.8143 | 132.5952 | 84.1013 | 134.6775 | 85.1453 | 76.2317 | 155.3757
methanol synthesis, hydrogen production, gaseous, 200 bar, from PEM electrolysis, from grid electricity carbon dioxide, captured from atmosphere, with a solvent-based direct air capture system, 1MtCO2, with industrial steam heat, and onshore wind electricity | 64.2387 | 36.2099 | 67.6887 | 56.8841 | 56.2801 | 82.8183 | 86.5451 | 55.3032 | 86.961 | 72.9651 | 95.0436 | 134.3498 | 92.8476 | 81.4373 | 104.3929 | 73.6655 | 72.6835 | 78.9781 | 76.1678 | 106.0819 | 70.8354 | 125.1857 | 79.9584 | 127.1163 | 80.5948 | 72.5947 | 147.3011
methanol synthesis, hydrogen production, gaseous, 200 bar, from PEM electrolysis, from grid electricity carbon dioxide, captured from atmosphere, with a solvent-based direct air capture system, 1MtCO2, with waste heat, and grid electricity | 51.6412 | 21.2455 | 54.8155 | 43.5122 | 42.7285 | 71.4228 | 74.8136 | 41.5522 | 75.7264 | 60.7534 | 84.3307 | 126.0231 | 81.975 | 70.2677 | 94.7313 | 61.4096 | 60.07 | 67.3214 | 63.8851 | 96.3377 | 58.5899 | 116.5827 | 68.0889 | 118.6812 | 69.1489 | 60.2353 | 139.3793
methanol synthesis, hydrogen production, gaseous, 200 bar, from PEM electrolysis, from grid electricity carbon dioxide, captured from atmosphere, with a solvent-based direct air capture system, 1MtCO2, with waste heat, and onshore wind electricity | 48.2423 | 20.2136 | 51.6924 | 40.8877 | 40.2838 | 66.8058 | 70.5487 | 39.3068 | 70.9173 | 56.9687 | 79.0473 | 118.3534 | 76.8512 | 65.4249 | 88.3804 | 57.6691 | 56.6872 | 62.9818 | 60.1714 | 90.0694 | 54.611 | 109.1733 | 63.9459 | 111.12 | 64.5984 | 56.5984 | 131.3048
methanol synthesis, hydrogen production, gaseous, 200 bar, from PEM electrolysis, from onshore wind electricity carbon dioxide, captured from atmosphere, with a solvent-based direct air capture system, 1MtCO2, with heat pump heat, and grid electricity | 15.8738 | 9.0688 | 16.4913 | 13.3326 | 12.7487 | 21.4594 | 20.3891 | 13.5802 | 21.6754 | 18.5204 | 23.5284 | 31.7343 | 91.1509 | 21.074 | 26.0787 | 16.9512 | 17.4066 | 20.287 | 18.4557 | 26.0776 | 18.0691 | 30.5852 | 18.4241 | 32.3081 | 19.6745 | 18.1001 | 34.9229
methanol synthesis, hydrogen production, gaseous, 200 bar, from PEM electrolysis, from onshore wind electricity carbon dioxide, captured from atmosphere, with a solvent-based direct air capture system, 1MtCO2, with heat pump heat, and onshore wind electricity | 6.5489 | 6.2375 | 7.9227 | 6.132 | 6.0413 | 8.7926 | 8.6881 | 7.4199 | 8.4812 | 8.1368 | 9.0331 | 10.6919 | 77.0934 | 7.7872 | 8.6546 | 6.6891 | 8.1254 | 8.3809 | 8.2668 | 8.88 | 7.1529 | 10.2568 | 7.0576 | 11.5635 | 7.1899 | 8.1218 | 12.7698
methanol synthesis, hydrogen production, gaseous, 200 bar, from PEM electrolysis, from onshore wind electricity carbon dioxide, captured from atmosphere, with a solvent-based direct air capture system, 1MtCO2, with industrial steam heat, and grid electricity | 25.7341 | 22.9123 | 26.6887 | 24.4758 | 24.2501 | 29.0226 | 28.5958 | 25.3081 | 28.9651 | 27.5643 | 29.9593 | 34.0044 | 97.9714 | 28.3537 | 30.7365 | 26.2442 | 27.1511 | 28.3634 | 27.6234 | 30.8611 | 27.0265 | 33.3091 | 27.0021 | 34.6245 | 27.5295 | 27.4016 | 36.3371
methanol synthesis, hydrogen production, gaseous, 200 bar, from PEM electrolysis, from onshore wind electricity carbon dioxide, captured from atmosphere, with a solvent-based direct air capture system, 1MtCO2, with industrial steam heat, and onshore wind electricity | 22.3353 | 21.8804 | 23.5655 | 21.8513 | 21.8054 | 24.4057 | 24.3309 | 23.0627 | 24.156 | 23.7797 | 24.6759 | 26.3347 | 92.8476 | 23.5108 | 24.3857 | 22.5037 | 23.7682 | 24.0238 | 23.9097 | 24.5928 | 23.0476 | 25.8996 | 22.8591 | 27.0633 | 22.979 | 23.7646 | 28.2626
methanol synthesis, hydrogen production, gaseous, 200 bar, from PEM electrolysis, from onshore wind electricity carbon dioxide, captured from atmosphere, with a solvent-based direct air capture system, 1MtCO2, with waste heat, and grid electricity | 9.7378 | 6.916 | 10.6923 | 8.4795 | 8.2538 | 13.0101 | 12.5994 | 9.3118 | 12.9213 | 11.568 | 13.9629 | 18.0081 | 81.975 | 12.3412 | 14.7241 | 10.2478 | 11.1548 | 12.367 | 11.627 | 14.8487 | 10.8021 | 17.2966 | 10.9896 | 18.6281 | 11.5332 | 11.4053 | 20.3408
methanol synthesis, hydrogen production, gaseous, 200 bar, from PEM electrolysis, from onshore wind electricity carbon dioxide, captured from atmosphere, with a solvent-based direct air capture system, 1MtCO2, with waste heat, and onshore wind electricity | 6.339 | 5.884 | 7.5691 | 5.855 | 5.809 | 8.3932 | 8.3346 | 7.0664 | 8.1122 | 7.7833 | 8.6795 | 10.3384 | 76.8512 | 7.4983 | 8.3732 | 6.5074 | 7.7719 | 8.0274 | 7.9133 | 8.5803 | 6.8232 | 9.8872 | 6.8466 | 11.0669 | 6.9826 | 7.7683 | 12.2662
methanol synthesis, hydrogen production, gaseous, 200 bar, from PEM electrolysis, from solar electricity carbon dioxide, captured from atmosphere, with a solvent-based direct air capture system, 1MtCO2, with heat pump heat, and grid electricity | 18.0242 | 11.2429 | 18.6654 | 15.8062 | 13.3909 | 23.4239 | 22.5632 | 15.7543 | 23.8495 | 20.6945 | 25.7025 | 33.9084 | 91.1509 | 24.1594 | 29.2915 | 20.3351 | 19.5807 | 22.4611 | 20.6298 | 28.7444 | 21.7127 | 32.7591 | 21.7153 | 33.4754 | 22.2546 | 20.2742 | 36.0408
methanol synthesis, hydrogen production, gaseous, 200 bar, from PEM electrolysis, from solar electricity carbon dioxide, captured from atmosphere, with a solvent-based direct air capture system, 1MtCO2, with heat pump heat, and onshore wind electricity | 8.6993 | 8.4116 | 10.0968 | 8.6057 | 6.6835 | 10.7571 | 10.8622 | 9.594 | 10.6554 | 10.3109 | 11.2072 | 12.866 | 77.0934 | 10.8726 | 11.8674 | 10.073 | 10.2995 | 10.555 | 10.4409 | 11.5467 | 10.7965 | 12.4307 | 10.3488 | 12.7307 | 9.77 | 10.2959 | 13.8877
methanol synthesis, hydrogen production, gaseous, 200 bar, from PEM electrolysis, from solar electricity carbon dioxide, captured from atmosphere, with a solvent-based direct air capture system, 1MtCO2, with industrial steam heat, and grid electricity | 27.8846 | 25.0864 | 28.8628 | 26.9495 | 24.8923 | 30.987 | 30.7699 | 27.4822 | 31.1392 | 29.7384 | 32.1334 | 36.1785 | 97.9714 | 31.4391 | 33.9493 | 29.6281 | 29.3252 | 30.5375 | 29.7975 | 33.5279 | 30.6701 | 35.483 | 30.2933 | 35.7918 | 30.1096 | 29.5757 | 37.455
methanol synthesis, hydrogen production, gaseous, 200 bar, from PEM electrolysis, from solar electricity carbon dioxide, captured from atmosphere, with a solvent-based direct air capture system, 1MtCO2, with industrial steam heat, and onshore wind electricity | 24.4857 | 24.0545 | 25.7396 | 24.325 | 22.4476 | 26.3701 | 26.505 | 25.2368 | 26.3301 | 25.9538 | 26.85 | 28.5088 | 92.8476 | 26.5962 | 27.5985 | 25.8876 | 25.9423 | 26.1979 | 26.0838 | 27.2595 | 26.6912 | 28.0735 | 26.1503 | 28.2306 | 25.5591 | 25.9387 | 29.3805
methanol synthesis, hydrogen production, gaseous, 200 bar, from PEM electrolysis, from solar electricity carbon dioxide, captured from atmosphere, with a solvent-based direct air capture system, 1MtCO2, with waste heat, and grid electricity | 11.8882 | 9.0901 | 12.8664 | 10.9531 | 8.896 | 14.9746 | 14.7735 | 11.4859 | 15.0954 | 13.7421 | 16.137 | 20.1822 | 81.975 | 15.4266 | 17.9369 | 13.6317 | 13.3289 | 14.5411 | 13.8011 | 17.5154 | 14.4457 | 19.4705 | 14.2808 | 19.7954 | 14.1133 | 13.5794 | 21.4587
methanol synthesis, hydrogen production, gaseous, 200 bar, from PEM electrolysis, from solar electricity carbon dioxide, captured from atmosphere, with a solvent-based direct air capture system, 1MtCO2, with waste heat, and onshore wind electricity | 8.4894 | 8.0581 | 9.7432 | 8.3286 | 6.4512 | 10.3577 | 10.5087 | 9.2405 | 10.2863 | 9.9574 | 10.8536 | 12.5125 | 76.8512 | 10.5837 | 11.586 | 9.8913 | 9.946 | 10.2015 | 10.0874 | 11.2471 | 10.4669 | 12.0611 | 10.1379 | 12.2342 | 9.5627 | 9.9424 | 13.3841
methanol synthesis, hydrogen production, steam methane reforming of natural gas, 25 bar carbon dioxide, captured from atmosphere, with a solvent-based direct air capture system, 1MtCO2, with heat pump heat, and grid electricity | 36.8909 | 29.7465 | 36.5687 | 32.2047 | 33.8981 | 40.8722 | 40.1472 | 33.9111 | 41.2533 | 38.4061 | 42.9706 | 50.5143 | 41.5663 | 41.215 | 45.8317 | 38.0866 | 37.4134 | 39.9986 | 38.3641 | 45.7368 | 38.8556 | 49.4146 | 39.3507 | 50.0669 | 40.3764 | 38.0224 | 52.4977
methanol synthesis, hydrogen production, steam methane reforming of natural gas, 25 bar carbon dioxide, captured from atmosphere, with a solvent-based direct air capture system, 1MtCO2, with heat pump heat, and onshore wind electricity | 27.566 | 26.9152 | 28.0001 | 25.0042 | 27.1908 | 28.2054 | 28.4462 | 27.7508 | 28.0591 | 28.0226 | 28.4753 | 29.4719 | 27.5088 | 27.9282 | 28.4076 | 27.8244 | 28.1323 | 28.0926 | 28.1753 | 28.5391 | 27.9393 | 29.0862 | 27.9842 | 29.3222 | 27.8918 | 28.0441 | 30.3446
methanol synthesis, hydrogen production, steam methane reforming of natural gas, 25 bar carbon dioxide, captured from atmosphere, with a solvent-based direct air capture system, 1MtCO2, with industrial steam heat, and grid electricity | 46.7513 | 43.59 | 46.766 | 43.348 | 45.3996 | 48.4354 | 48.3539 | 45.639 | 48.543 | 47.4501 | 49.4015 | 52.7844 | 48.3867 | 48.4947 | 50.4895 | 47.3796 | 47.158 | 48.075 | 47.5319 | 50.5203 | 47.8129 | 52.1385 | 47.9286 | 52.3833 | 48.2314 | 47.3239 | 53.9119
methanol synthesis, hydrogen production, steam methane reforming of natural gas, 25 bar carbon dioxide, captured from atmosphere, with a solvent-based direct air capture system, 1MtCO2, with industrial steam heat, and onshore wind electricity | 43.3524 | 42.558 | 43.6429 | 40.7235 | 42.9548 | 43.8185 | 44.089 | 43.3936 | 43.7339 | 43.6654 | 44.1181 | 45.1147 | 43.2629 | 43.6518 | 44.1386 | 43.6391 | 43.7751 | 43.7354 | 43.8182 | 44.2519 | 43.8341 | 44.729 | 43.7857 | 44.8221 | 43.6809 | 43.687 | 45.8374
methanol synthesis, hydrogen production, steam methane reforming of natural gas, 25 bar carbon dioxide, captured from atmosphere, with a solvent-based direct air capture system, 1MtCO2, with waste heat, and grid electricity | 30.7549 | 27.5936 | 30.7697 | 27.3516 | 29.4032 | 32.4229 | 32.3575 | 29.6426 | 32.4992 | 31.4538 | 33.4052 | 36.7881 | 32.3904 | 32.4822 | 34.477 | 31.3832 | 31.1616 | 32.0786 | 31.5355 | 34.5078 | 31.5885 | 36.126 | 31.9162 | 36.3869 | 32.235 | 31.3276 | 37.9156
methanol synthesis, hydrogen production, steam methane reforming of natural gas, 25 bar carbon dioxide, captured from atmosphere, with a solvent-based direct air capture system, 1MtCO2, with waste heat, and onshore wind electricity | 27.3561 | 26.5617 | 27.6465 | 24.7271 | 26.9585 | 27.806 | 28.0927 | 27.3972 | 27.6901 | 27.6691 | 28.1218 | 29.1184 | 27.2666 | 27.6393 | 28.1261 | 27.6428 | 27.7788 | 27.739 | 27.8218 | 28.2395 | 27.6097 | 28.7165 | 27.7732 | 28.8257 | 27.6845 | 27.6906 | 29.841
methanol synthesis, hydrogen production, steam methane reforming of natural gas, with CCS (MDEA, 98% eff.), 25 bar carbon dioxide, captured from atmosphere, with a solvent-based direct air capture system, 1MtCO2, with heat pump heat, and grid electricity | 37.2502 | 29.6276 | 36.8795 | 32.438 | 34.0532 | 41.5051 | 40.688 | 34.0408 | 41.9182 | 38.8539 | 43.7336 | 51.7552 | 42.2788 | 41.8831 | 46.8137 | 38.5057 | 37.7755 | 40.5685 | 38.796 | 46.6963 | 39.336 | 50.6157 | 39.8531 | 51.3144 | 40.9741 | 38.443 | 53.8438
methanol synthesis, hydrogen production, steam methane reforming of natural gas, with CCS (MDEA, 98% eff.), 25 bar carbon dioxide, captured from atmosphere, with a solvent-based direct air capture system, 1MtCO2, with heat pump heat, and onshore wind electricity | 27.9253 | 26.7964 | 28.3109 | 25.2375 | 27.3459 | 28.8383 | 28.9871 | 27.8805 | 28.724 | 28.4704 | 29.2383 | 30.7128 | 28.2213 | 28.5963 | 29.3896 | 28.2435 | 28.4943 | 28.6624 | 28.6072 | 29.4987 | 28.4197 | 30.2873 | 28.4866 | 30.5697 | 28.4895 | 28.4647 | 31.6907
methanol synthesis, hydrogen production, steam methane reforming of natural gas, with CCS (MDEA, 98% eff.), 25 bar carbon dioxide, captured from atmosphere, with a solvent-based direct air capture system, 1MtCO2, with industrial steam heat, and grid electricity | 47.1105 | 43.4712 | 47.0769 | 43.5813 | 45.5547 | 49.0683 | 48.8948 | 45.7687 | 49.2079 | 47.8979 | 50.1645 | 54.0253 | 49.0993 | 49.1627 | 51.4715 | 47.7986 | 47.52 | 48.6449 | 47.9637 | 51.4798 | 48.2933 | 53.3396 | 48.4311 | 53.6307 | 48.8291 | 47.7445 | 55.2581
methanol synthesis, hydrogen production, steam methane reforming of natural gas, with CCS (MDEA, 98% eff.), 25 bar carbon dioxide, captured from atmosphere, with a solvent-based direct air capture system, 1MtCO2, with industrial steam heat, and onshore wind electricity | 43.7117 | 42.4392 | 43.9538 | 40.9568 | 43.11 | 44.4514 | 44.6299 | 43.5233 | 44.3987 | 44.1132 | 44.8811 | 46.3556 | 43.9755 | 44.3198 | 45.1206 | 44.0582 | 44.1372 | 44.3052 | 44.25 | 45.2115 | 44.3145 | 45.9301 | 44.2881 | 46.0695 | 44.2786 | 44.1075 | 47.1836
methanol synthesis, hydrogen production, steam methane reforming of natural gas, with CCS (MDEA, 98% eff.), 25 bar carbon dioxide, captured from atmosphere, with a solvent-based direct air capture system, 1MtCO2, with waste heat, and grid electricity | 31.1142 | 27.4748 | 31.0806 | 27.5849 | 29.5584 | 33.0558 | 32.8984 | 29.7723 | 33.1641 | 31.9015 | 34.1681 | 38.029 | 33.1029 | 33.1502 | 35.4591 | 31.8023 | 31.5237 | 32.6485 | 31.9674 | 35.4674 | 32.0689 | 37.3271 | 32.4186 | 37.6344 | 32.8327 | 31.7482 | 39.2618
methanol synthesis, hydrogen production, steam methane reforming of natural gas, with CCS (MDEA, 98% eff.), 25 bar carbon dioxide, captured from atmosphere, with a solvent-based direct air capture system, 1MtCO2, with waste heat, and onshore wind electricity | 27.7154 | 26.4429 | 27.9574 | 24.9604 | 27.1136 | 28.4389 | 28.6335 | 27.5269 | 28.355 | 28.1168 | 28.8848 | 30.3593 | 27.9791 | 28.3073 | 29.1082 | 28.0618 | 28.1408 | 28.3089 | 28.2537 | 29.199 | 28.0901 | 29.9177 | 28.2756 | 30.0732 | 28.2822 | 28.1112 | 31.1872
methanol, BAU | 32.4086 | 35.2283 | 32.3778 | 32.314 | 32.2835 | 32.5742 | 32.5156 | 32.2684 | 32.5927 | 32.4605 | 32.652 | 32.9379 | 32.6207 | 36.9137 | 32.786 | 32.4433 | 32.4082 | 32.5357 | 32.4507 | 36.5364 | 32.4883 | 39.298 | 32.4935 | 32.9441 | 33.9664 | 32.4447 | 33.0023
methanol, blue | 33.5972 | 35.8203 | 33.5221 | 32.6869 | 33.2304 | 34.1097 | 33.9636 | 33.1815 | 34.1764 | 33.7747 | 34.3619 | 35.2823 | 34.2738 | 38.4881 | 34.7584 | 33.7229 | 33.6224 | 33.994 | 33.7507 | 38.4927 | 33.8432 | 41.568 | 33.8816 | 35.2741 | 35.4581 | 33.7219 | 35.4821

## image SSP2-Base 2040
Activity | AU | BR | BW | CA | CL | CN | EG | ET | GLO | GT | ID | IN | IR | JP | KR | MX | NG | PH | PK | PL | RER | RU | TR | UA | US | UZ | ZA
methanol synthesis, hydrogen production, gaseous, 200 bar, from PEM electrolysis, from grid electricity carbon dioxide, captured from atmosphere, with a solvent-based direct air capture system, 1MtCO2, with heat pump heat, and grid electricity | 45.2453 | 30.2275 | 65.1686 | 39.4133 | 45.6097 | 70.5232 | 71.6745 | 49.2074 | 73.5992 | 46.5615 | 77.087 | 118.7745 | 69.0486 | 71.2058 | 95.4487 | 54.5611 | 55.172 | 65.6996 | 66.4415 | 82.7067 | 59.3714 | 112.8715 | 82.7107 | 122.5532 | 60.2826 | 61.9389 | 136.2137
methanol synthesis, hydrogen production, gaseous, 200 bar, from PEM electrolysis, from grid electricity carbon dioxide, captured from atmosphere, with a solvent-based direct air capture system, 1MtCO2, with heat pump heat, and onshore wind electricity | 37.7506 | 25.8188 | 55.1317 | 33.2951 | 38.6109 | 58.5421 | 61.0204 | 41.9798 | 61.4005 | 38.9525 | 64.5256 | 99.9254 | 57.9451 | 58.4387 | 78.6923 | 45.7857 | 47.067 | 54.6474 | 56.2808 | 68.7078 | 48.8412 | 94.2174 | 69.316 | 102.2409 | 49.5312 | 52.1599 | 115.5428
methanol synthesis, hydrogen production, gaseous, 200 bar, from PEM electrolysis, from grid electricity carbon dioxide, captured from atmosphere, with a solvent-based direct air capture system, 1MtCO2, with industrial steam heat, and grid electricity | 56.1838 | 42.9951 | 74.3595 | 51.1648 | 56.8428 | 78.4511 | 80.4731 | 60.1836 | 81.4516 | 57.2953 | 84.6735 | 122.3651 | 77.664 | 78.7358 | 100.4503 | 64.7116 | 65.5906 | 74.2452 | 75.5537 | 89.4443 | 68.5213 | 116.586 | 89.9134 | 125.0831 | 69.1539 | 71.2936 | 138.5086
methanol synthesis, hydrogen production, gaseous, 200 bar, from PEM electrolysis, from grid electricity carbon dioxide, captured from atmosphere, with a solvent-based direct air capture system, 1MtCO2, with industrial steam heat, and onshore wind electricity | 53.4521 | 41.3882 | 70.7012 | 48.9348 | 54.2918 | 74.0841 | 76.5898 | 57.5492 | 77.0053 | 54.522 | 80.095 | 115.4948 | 73.6169 | 74.0823 | 94.3428 | 61.5131 | 62.6365 | 70.2168 | 71.8502 | 84.3419 | 64.6831 | 109.7868 | 85.0312 | 117.6795 | 65.2351 | 67.7293 | 130.9743
methanol synthesis, hydrogen production, gaseous, 200 bar, from PEM electrolysis, from grid electricity carbon dioxide, captured from atmosphere, with a solvent-based direct air capture system, 1MtCO2, with waste heat, and grid electricity | 40.2894 | 27.1008 | 58.4651 | 35.2705 | 40.9484 | 62.5419 | 64.5788 | 44.2892 | 65.5076 | 41.401 | 68.7791 | 106.4707 | 61.7696 | 62.8266 | 84.5411 | 48.8173 | 49.6963 | 58.3508 | 59.6593 | 73.5351 | 52.3767 | 100.6768 | 74.0043 | 109.1887 | 53.2595 | 55.3993 | 122.6143
methanol synthesis, hydrogen production, gaseous, 200 bar, from PEM electrolysis, from grid electricity carbon dioxide, captured from atmosphere, with a solvent-based direct air capture system, 1MtCO2, with waste heat, and onshore wind electricity | 37.5577 | 25.4938 | 54.8068 | 33.0405 | 38.3974 | 58.1749 | 60.6954 | 41.6549 | 61.0613 | 38.6276 | 64.2006 | 99.6004 | 57.7225 | 58.1731 | 78.4336 | 45.6187 | 46.7421 | 54.3224 | 55.9559 | 68.4327 | 48.5386 | 93.8776 | 69.122 | 101.7851 | 49.3408 | 51.8349 | 115.08
methanol synthesis, hydrogen production, gaseous, 200 bar, from PEM electrolysis, from onshore wind electricity carbon dioxide, captured from atmosphere, with a solvent-based direct air capture system, 1MtCO2, with heat pump heat, and grid electricity | 13.262 | 10.4149 | 17.624 | 11.5479 | 12.6692 | 19.9371 | 18.497 | 14.2434 | 19.8638 | 14.4933 | 20.5566 | 28.4322 | 69.0486 | 19.8993 | 24.7126 | 14.6826 | 15.3417 | 18.6182 | 17.7976 | 21.6539 | 17.0681 | 27.939 | 20.4214 | 31.0007 | 17.0107 | 17.237 | 32.3166
methanol synthesis, hydrogen production, gaseous, 200 bar, from PEM electrolysis, from onshore wind electricity carbon dioxide, captured from atmosphere, with a solvent-based direct air capture system, 1MtCO2, with heat pump heat, and onshore wind electricity | 5.7674 | 6.0061 | 7.5871 | 5.4297 | 5.6704 | 7.956 | 7.8428 | 7.0158 | 7.6651 | 6.8844 | 7.9951 | 9.5831 | 57.9451 | 7.1322 | 7.9563 | 5.9072 | 7.2368 | 7.566 | 7.637 | 7.655 | 6.5378 | 9.2849 | 7.0267 | 10.6884 | 6.2593 | 7.458 | 11.6457
methanol synthesis, hydrogen production, gaseous, 200 bar, from PEM electrolysis, from onshore wind electricity carbon dioxide, captured from atmosphere, with a solvent-based direct air capture system, 1MtCO2, with industrial steam heat, and grid electricity | 24.2005 | 23.1825 | 26.8148 | 23.2994 | 23.9023 | 27.865 | 27.2956 | 25.2196 | 27.7162 | 25.2271 | 28.143 | 32.0228 | 77.664 | 27.4293 | 29.7143 | 24.8331 | 25.7604 | 27.1639 | 26.9098 | 28.3916 | 26.2179 | 31.6535 | 27.6242 | 33.5306 | 25.8819 | 26.5918 | 34.6115
methanol synthesis, hydrogen production, gaseous, 200 bar, from PEM electrolysis, from onshore wind electricity carbon dioxide, captured from atmosphere, with a solvent-based direct air capture system, 1MtCO2, with industrial steam heat, and onshore wind electricity | 21.4688 | 21.5755 | 23.1565 | 21.0694 | 21.3513 | 23.498 | 23.4123 | 22.5853 | 23.2699 | 22.4538 | 23.5645 | 25.1525 | 73.6169 | 22.7758 | 23.6068 | 21.6345 | 22.8062 | 23.1355 | 23.2064 | 23.2891 | 22.3798 | 24.8543 | 22.742 | 26.127 | 21.9632 | 23.0274 | 27.0773
methanol synthesis, hydrogen production, gaseous, 200 bar, from PEM electrolysis, from onshore wind electricity carbon dioxide, captured from atmosphere, with a solvent-based direct air capture system, 1MtCO2, with waste heat, and grid electricity | 8.3062 | 7.2881 | 10.9205 | 7.405 | 8.0079 | 11.9558 | 11.4012 | 9.3253 | 11.7722 | 9.3328 | 12.2487 | 16.1285 | 61.7696 | 11.5201 | 13.8051 | 8.9387 | 9.866 | 11.2695 | 11.0155 | 12.4824 | 10.0734 | 15.7443 | 11.715 | 17.6362 | 9.9876 | 10.6974 | 18.7172
methanol synthesis, hydrogen production, gaseous, 200 bar, from PEM electrolysis, from onshore wind electricity carbon dioxide, captured from atmosphere, with a solvent-based direct air capture system, 1MtCO2, with waste heat, and onshore wind electricity | 5.5745 | 5.6812 | 7.2621 | 5.175 | 5.4569 | 7.5888 | 7.5179 | 6.6909 | 7.3259 | 6.5594 | 7.6702 | 9.2582 | 57.7225 | 6.8666 | 7.6976 | 5.7402 | 6.9119 | 7.2411 | 7.3121 | 7.38 | 6.2352 | 8.9451 | 6.8328 | 10.2327 | 6.0688 | 7.1331 | 11.1829
methanol synthesis, hydrogen production, gaseous, 200 bar, from PEM electrolysis, from solar electricity carbon dioxide, captured from atmosphere, with a solvent-based direct air capture system, 1MtCO2, with heat pump heat, and grid electricity | 14.9697 | 12.1058 | 19.3148 | 13.5039 | 13.1335 | 21.4484 | 20.1879 | 15.9343 | 21.5547 | 16.1842 | 22.2474 | 30.1231 | 69.0486 | 22.3585 | 27.2782 | 17.4097 | 17.0326 | 20.3091 | 19.4885 | 23.7691 | 19.9774 | 29.6297 | 23.0692 | 31.8332 | 19.0717 | 18.9279 | 33.1028
methanol synthesis, hydrogen production, gaseous, 200 bar, from PEM electrolysis, from solar electricity carbon dioxide, captured from atmosphere, with a solvent-based direct air capture system, 1MtCO2, with heat pump heat, and onshore wind electricity | 7.4751 | 7.697 | 9.2779 | 7.3857 | 6.1347 | 9.4673 | 9.5337 | 8.7067 | 9.356 | 8.5752 | 9.686 | 11.274 | 57.9451 | 9.5913 | 10.5218 | 8.6343 | 8.9277 | 9.2569 | 9.3278 | 9.7702 | 9.4472 | 10.9756 | 9.6745 | 11.521 | 8.3203 | 9.1489 | 12.4319
methanol synthesis, hydrogen production, gaseous, 200 bar, from PEM electrolysis, from solar electricity carbon dioxide, captured from atmosphere, with a solvent-based direct air capture system, 1MtCO2, with industrial steam heat, and grid electricity | 25.9082 | 24.8733 | 28.5057 | 25.2554 | 24.3666 | 29.3763 | 28.9864 | 26.9105 | 29.4071 | 26.918 | 29.8339 | 33.7137 | 77.664 | 29.8884 | 32.2798 | 27.5602 | 27.4512 | 28.8547 | 28.6007 | 30.5068 | 29.1273 | 33.3442 | 30.272 | 34.3632 | 27.9429 | 28.2826 | 35.3977
methanol synthesis, hydrogen production, gaseous, 200 bar, from PEM electrolysis, from solar electricity carbon dioxide, captured from atmosphere, with a solvent-based direct air capture system, 1MtCO2, with industrial steam heat, and onshore wind electricity | 23.1765 | 23.2664 | 24.8474 | 23.0254 | 21.8156 | 25.0093 | 25.1031 | 24.2761 | 24.9608 | 24.1446 | 25.2554 | 26.8434 | 73.6169 | 25.2349 | 26.1723 | 24.3616 | 24.4971 | 24.8263 | 24.8973 | 25.4043 | 25.2891 | 26.545 | 25.3897 | 26.9596 | 24.0242 | 24.7183 | 27.8635
methanol synthesis, hydrogen production, gaseous, 200 bar, from PEM electrolysis, from solar electricity carbon dioxide, captured from atmosphere, with a solvent-based direct air capture system, 1MtCO2, with waste heat, and grid electricity | 10.0139 | 8.979 | 12.6113 | 9.361 | 8.4722 | 13.4671 | 13.0921 | 11.0161 | 13.463 | 11.0237 | 13.9395 | 17.8193 | 61.7696 | 13.9792 | 16.3706 | 11.6658 | 11.5569 | 12.9604 | 12.7064 | 14.5976 | 12.9827 | 17.435 | 14.3628 | 18.4688 | 12.0486 | 12.3883 | 19.5034
methanol synthesis, hydrogen production, gaseous, 200 bar, from PEM electrolysis, from solar electricity carbon dioxide, captured from atmosphere, with a solvent-based direct air capture system, 1MtCO2, with waste heat, and onshore wind electricity | 7.2822 | 7.3721 | 8.953 | 7.131 | 5.9212 | 9.1001 | 9.2088 | 8.3818 | 9.0168 | 8.2503 | 9.361 | 10.949 | 57.7225 | 9.3257 | 10.2632 | 8.4673 | 8.6027 | 8.932 | 9.0029 | 9.4951 | 9.1445 | 10.6358 | 9.4806 | 11.0652 | 8.1298 | 8.8239 | 11.9691
methanol synthesis, hydrogen production, steam methane reforming of natural gas, 25 bar carbon dioxide, captured from atmosphere, with a solvent-based direct air capture system, 1MtCO2, with heat pump heat, and grid electricity | 34.6779 | 31.2783 | 37.8987 | 30.8341 | 34.0153 | 39.8044 | 38.715 | 34.8138 | 39.8994 | 35.021 | 40.5543 | 47.792 | 38.3092 | 40.3642 | 44.7975 | 36.1492 | 35.8223 | 38.7715 | 38.0601 | 41.9333 | 38.2078 | 47.2962 | 41.3241 | 49.3066 | 38.098 | 37.5314 | 50.5511
methanol synthesis, hydrogen production, steam methane reforming of natural gas, 25 bar carbon dioxide, captured from atmosphere, with a solvent-based direct air capture system, 1MtCO2, with heat pump heat, and onshore wind electricity | 27.1833 | 26.8695 | 27.8618 | 24.7159 | 27.0165 | 27.8232 | 28.0608 | 27.5862 | 27.7007 | 27.4121 | 27.9928 | 28.9429 | 27.2058 | 27.597 | 28.0412 | 27.3738 | 27.7174 | 27.7193 | 27.8995 | 27.9344 | 27.6775 | 28.642 | 27.9294 | 28.9944 | 27.3467 | 27.7524 | 29.8803
methanol synthesis, hydrogen production, steam methane reforming of natural gas, 25 bar carbon dioxide, captured from atmosphere, with a solvent-based direct air capture system, 1MtCO2, with industrial steam heat, and grid electricity | 45.6164 | 44.0459 | 47.0895 | 42.5856 | 45.2483 | 47.7323 | 47.5136 | 45.79 | 47.7518 | 45.7549 | 48.1407 | 51.3826 | 46.9246 | 47.8941 | 49.7992 | 46.2997 | 46.2409 | 47.3171 | 47.1723 | 48.6709 | 47.3577 | 51.0106 | 48.5269 | 51.8365 | 46.9693 | 46.8862 | 52.8461
methanol synthesis, hydrogen production, steam methane reforming of natural gas, 25 bar carbon dioxide, captured from atmosphere, with a solvent-based direct air capture system, 1MtCO2, with industrial steam heat, and onshore wind electricity | 42.8847 | 42.4389 | 43.4312 | 40.3556 | 42.6973 | 43.3653 | 43.6303 | 43.1556 | 43.3056 | 42.9815 | 43.5622 | 44.5123 | 42.8775 | 43.2406 | 43.6917 | 43.1012 | 43.2868 | 43.2887 | 43.4689 | 43.5685 | 43.5195 | 44.2114 | 43.6447 | 44.433 | 43.0506 | 43.3218 | 45.3118
methanol synthesis, hydrogen production, steam methane reforming of natural gas, 25 bar carbon dioxide, captured from atmosphere, with a solvent-based direct air capture system, 1MtCO2, with waste heat, and grid electricity | 29.7221 | 28.1515 | 31.1952 | 26.6912 | 29.354 | 31.8231 | 31.6192 | 29.8956 | 31.8078 | 29.8605 | 32.2464 | 35.4883 | 31.0302 | 31.9849 | 33.89 | 30.4053 | 30.3466 | 31.4228 | 31.278 | 32.7617 | 31.2131 | 35.1014 | 32.6177 | 35.9422 | 31.075 | 30.9918 | 36.9517
methanol synthesis, hydrogen production, steam methane reforming of natural gas, 25 bar carbon dioxide, captured from atmosphere, with a solvent-based direct air capture system, 1MtCO2, with waste heat, and onshore wind electricity | 26.9904 | 26.5446 | 27.5369 | 24.4612 | 26.803 | 27.4561 | 27.7359 | 27.2613 | 27.3615 | 27.0871 | 27.6679 | 28.618 | 26.9832 | 27.3314 | 27.7825 | 27.2068 | 27.3924 | 27.3944 | 27.5745 | 27.6593 | 27.3749 | 28.3022 | 27.7355 | 28.5386 | 27.1562 | 27.4275 | 29.4174
methanol synthesis, hydrogen production, steam methane reforming of natural gas, with CCS (MDEA, 98% eff.), 25 bar carbon dioxide, captured from atmosphere, with a solvent-based direct air capture system, 1MtCO2, with heat pump heat, and grid electricity | 34.8968 | 31.2749 | 38.3167 | 30.9831 | 34.1905 | 40.3821 | 39.175 | 35.0205 | 40.4856 | 35.2578 | 41.1684 | 48.8662 | 38.7978 | 40.9906 | 45.7268 | 36.4554 | 36.0936 | 39.2739 | 38.487 | 42.649 | 38.6564 | 48.3682 | 41.9773 | 50.5172 | 38.5629 | 37.9341 | 51.7819
methanol synthesis, hydrogen production, steam methane reforming of natural gas, with CCS (MDEA, 98% eff.), 25 bar carbon dioxide, captured from atmosphere, with a solvent-based direct air capture system, 1MtCO2, with heat pump heat, and onshore wind electricity | 27.4022 | 26.8661 | 28.2798 | 24.8649 | 27.1916 | 28.401 | 28.5208 | 27.7929 | 28.287 | 27.6488 | 28.6069 | 30.0171 | 27.6944 | 28.2235 | 28.9705 | 27.68 | 27.9887 | 28.2217 | 28.3264 | 28.6502 | 28.1262 | 29.7141 | 28.5826 | 30.205 | 27.8116 | 28.1551 | 31.1111
methanol synthesis, hydrogen production, steam methane reforming of natural gas, with CCS (MDEA, 98% eff.), 25 bar carbon dioxide, captured from atmosphere, with a solvent-based direct air capture system, 1MtCO2, with industrial steam heat, and grid electricity | 45.8354 | 44.0425 | 47.5076 | 42.7347 | 45.4235 | 48.31 | 47.9736 | 45.9967 | 48.338 | 45.9916 | 48.7548 | 52.4568 | 47.4132 | 48.5206 | 50.7285 | 46.6059 | 46.5122 | 47.8195 | 47.5992 | 49.3867 | 47.8063 | 52.0827 | 49.1801 | 53.0471 | 47.4342 | 47.2889 | 54.0769
methanol synthesis, hydrogen production, steam methane reforming of natural gas, with CCS (MDEA, 98% eff.), 25 bar carbon dioxide, captured from atmosphere, with a solvent-based direct air capture system, 1MtCO2, with industrial steam heat, and onshore wind electricity | 43.1036 | 42.4355 | 43.8492 | 40.5046 | 42.8725 | 43.943 | 44.0902 | 43.3623 | 43.8918 | 43.2182 | 44.1763 | 45.5865 | 43.3662 | 43.8671 | 44.621 | 43.4074 | 43.5581 | 43.7911 | 43.8958 | 44.2843 | 43.9681 | 45.2835 | 44.2979 | 45.6435 | 43.5154 | 43.7245 | 46.5426
methanol synthesis, hydrogen production, steam methane reforming of natural gas, with CCS (MDEA, 98% eff.), 25 bar carbon dioxide, captured from atmosphere, with a solvent-based direct air capture system, 1MtCO2, with waste heat, and grid electricity | 29.941 | 28.1481 | 31.6132 | 26.8403 | 29.5291 | 32.4008 | 32.0792 | 30.1023 | 32.394 | 30.0973 | 32.8605 | 36.5624 | 31.5189 | 32.6114 | 34.8193 | 30.7115 | 30.6179 | 31.9251 | 31.7049 | 33.4775 | 31.6617 | 36.1735 | 33.2709 | 37.1528 | 31.5398 | 31.3945 | 38.1826
methanol synthesis, hydrogen production, steam methane reforming of natural gas, with CCS (MDEA, 98% eff.), 25 bar carbon dioxide, captured from atmosphere, with a solvent-based direct air capture system, 1MtCO2, with waste heat, and onshore wind electricity | 27.2093 | 26.5412 | 27.9549 | 24.6103 | 26.9782 | 28.0338 | 28.1959 | 27.468 | 27.9477 | 27.3239 | 28.282 | 29.6921 | 27.4718 | 27.9579 | 28.7118 | 27.513 | 27.6637 | 27.8967 | 28.0014 | 28.3751 | 27.8235 | 29.3743 | 28.3887 | 29.7492 | 27.6211 | 27.8302 | 30.6483
methanol, BAU | 32.2773 | 35.2442 | 32.3961 | 32.217 | 32.2492 | 32.4945 | 32.4206 | 32.2685 | 32.4987 | 32.2869 | 32.5157 | 32.7911 | 32.4392 | 36.7384 | 32.7078 | 32.3289 | 32.3072 | 32.4485 | 32.4014 | 36.2568 | 32.4228 | 39.0778 | 32.5381 | 32.8755 | 33.7682 | 32.3876 | 32.8864
methanol, blue | 33.2911 | 35.984 | 33.6785 | 32.4935 | 33.2224 | 33.9604 | 33.7656 | 33.2815 | 33.984 | 33.3309 | 34.0372 | 34.9221 | 33.8075 | 38.261 | 34.6136 | 33.4642 | 33.4055 | 33.8221 | 33.6963 | 37.904 | 33.7379 | 41.1846 | 34.12 | 35.16 | 35.0898 | 33.6432 | 35.2193

## image SSP2-Base 2050
Activity | AU | BR | BW | CA | CL | CN | EG | ET | GLO | GT | ID | IN | IR | JP | KR | MX | NG | PH | PK | PL | RER | RU | TR | UA | US | UZ | ZA
methanol synthesis, hydrogen production, gaseous, 200 bar, from PEM electrolysis, from grid electricity carbon dioxide, captured from atmosphere, with a solvent-based direct air capture system, 1MtCO2, with heat pump heat, and grid electricity | 40.8907 | 31.452 | 49.0444 | 21.6803 | 57.7998 | 63.4629 | 66.7725 | 57.9286 | 67.8229 | 63.0958 | 75.675 | 105.0413 | 61.7355 | 58.4964 | 82.8355 | 58.9007 | 58.5643 | 68.7523 | 70.0717 | 75.8975 | 54.5369 | 106.6849 | 84.4913 | 113.3631 | 43.3627 | 67.5763 | 119.6086
methanol synthesis, hydrogen production, gaseous, 200 bar, from PEM electrolysis, from grid electricity carbon dioxide, captured from atmosphere, with a solvent-based direct air capture system, 1MtCO2, with heat pump heat, and onshore wind electricity | 33.9466 | 26.7345 | 41.3887 | 18.4422 | 48.623 | 52.3876 | 56.8758 | 49.0314 | 56.4203 | 52.3201 | 62.8505 | 87.7803 | 51.9256 | 48.1328 | 67.8993 | 49.0906 | 49.8325 | 56.9208 | 59.2449 | 62.6495 | 44.8038 | 89.065 | 70.3516 | 94.9151 | 35.4458 | 56.7999 | 100.8014
methanol synthesis, hydrogen production, gaseous, 200 bar, from PEM electrolysis, from grid electricity carbon dioxide, captured from atmosphere, with a solvent-based direct air capture system, 1MtCO2, with industrial steam heat, and grid electricity | 52.0686 | 43.9206 | 59.6457 | 35.1553 | 67.5394 | 71.8652 | 75.9497 | 67.741 | 76.0823 | 71.7144 | 82.9915 | 109.5384 | 71.0642 | 67.4467 | 88.8864 | 68.2816 | 68.4818 | 76.6999 | 78.6578 | 83.0063 | 64.1152 | 110.9538 | 91.1094 | 116.9835 | 53.9246 | 76.1944 | 122.9931
methanol synthesis, hydrogen production, gaseous, 200 bar, from PEM electrolysis, from grid electricity carbon dioxide, captured from atmosphere, with a solvent-based direct air capture system, 1MtCO2, with industrial steam heat, and onshore wind electricity | 49.5375 | 42.2011 | 56.8553 | 33.9751 | 64.1946 | 67.8284 | 72.3424 | 64.498 | 71.9262 | 67.7868 | 78.3171 | 103.2469 | 67.4886 | 63.6693 | 83.4423 | 64.706 | 65.2991 | 72.3875 | 74.7115 | 78.1776 | 60.5676 | 104.5316 | 85.9556 | 110.2594 | 51.039 | 72.2666 | 116.1381
methanol synthesis, hydrogen production, gaseous, 200 bar, from PEM electrolysis, from grid electricity carbon dioxide, captured from atmosphere, with a solvent-based direct air capture system, 1MtCO2, with waste heat, and grid electricity | 36.2962 | 28.1482 | 43.8733 | 19.3829 | 51.767 | 56.0786 | 60.1773 | 51.9686 | 60.2569 | 55.942 | 67.2191 | 93.766 | 55.2918 | 51.6601 | 73.0998 | 52.5092 | 52.7094 | 60.9275 | 62.8854 | 67.2197 | 48.067 | 95.1672 | 75.3227 | 101.2111 | 38.1522 | 60.422 | 107.2208
methanol synthesis, hydrogen production, gaseous, 200 bar, from PEM electrolysis, from grid electricity carbon dioxide, captured from atmosphere, with a solvent-based direct air capture system, 1MtCO2, with waste heat, and onshore wind electricity | 33.7651 | 26.4287 | 41.0829 | 18.2027 | 48.4222 | 52.0418 | 56.5701 | 48.7256 | 56.1008 | 52.0144 | 62.5447 | 87.4746 | 51.7162 | 47.8827 | 67.6557 | 48.9336 | 49.5267 | 56.6151 | 58.9391 | 62.3909 | 44.5194 | 88.745 | 70.169 | 94.487 | 35.2666 | 56.4942 | 100.3657
methanol synthesis, hydrogen production, gaseous, 200 bar, from PEM electrolysis, from onshore wind electricity carbon dioxide, captured from atmosphere, with a solvent-based direct air capture system, 1MtCO2, with heat pump heat, and grid electricity | 12.2406 | 10.4867 | 14.2782 | 7.7066 | 15.1524 | 18.3834 | 17.1919 | 15.8516 | 18.5216 | 17.8729 | 20.3791 | 25.9847 | 61.7355 | 16.7153 | 22.0941 | 15.5673 | 15.721 | 19.1286 | 18.2248 | 20.2985 | 15.8282 | 26.3133 | 20.9122 | 28.382 | 13.2599 | 18.0682 | 26.5131
methanol synthesis, hydrogen production, gaseous, 200 bar, from PEM electrolysis, from onshore wind electricity carbon dioxide, captured from atmosphere, with a solvent-based direct air capture system, 1MtCO2, with heat pump heat, and onshore wind electricity | 5.2965 | 5.7692 | 6.6225 | 4.4685 | 5.9757 | 7.3081 | 7.2951 | 6.9544 | 7.119 | 7.0972 | 7.5546 | 8.7237 | 51.9256 | 6.3517 | 7.1579 | 5.7572 | 6.9892 | 7.2971 | 7.398 | 7.0505 | 6.0951 | 8.6934 | 6.7726 | 9.934 | 5.343 | 7.2918 | 7.7059
methanol synthesis, hydrogen production, gaseous, 200 bar, from PEM electrolysis, from onshore wind electricity carbon dioxide, captured from atmosphere, with a solvent-based direct air capture system, 1MtCO2, with industrial steam heat, and grid electricity | 23.4185 | 22.9553 | 24.8795 | 21.1816 | 24.8921 | 26.7858 | 26.369 | 25.664 | 26.781 | 26.4915 | 27.6956 | 30.4818 | 71.0642 | 25.6656 | 28.145 | 24.9483 | 25.6385 | 27.0762 | 26.8109 | 27.4073 | 25.4065 | 30.5823 | 27.5303 | 32.0024 | 23.8219 | 26.6863 | 29.8977
methanol synthesis, hydrogen production, gaseous, 200 bar, from PEM electrolysis, from onshore wind electricity carbon dioxide, captured from atmosphere, with a solvent-based direct air capture system, 1MtCO2, with industrial steam heat, and onshore wind electricity | 20.8875 | 21.2359 | 22.0891 | 20.0013 | 21.5472 | 22.749 | 22.7618 | 22.421 | 22.6249 | 22.5639 | 23.0213 | 24.1904 | 67.4886 | 21.8882 | 22.7009 | 21.3726 | 22.4558 | 22.7637 | 22.8647 | 22.5785 | 21.8589 | 24.16 | 22.3766 | 25.2783 | 20.9363 | 22.7585 | 23.0427
methanol synthesis, hydrogen production, gaseous, 200 bar, from PEM electrolysis, from onshore wind electricity carbon dioxide, captured from atmosphere, with a solvent-based direct air capture system, 1MtCO2, with waste heat, and grid electricity | 7.6461 | 7.1829 | 9.1071 | 5.4092 | 9.1197 | 10.9991 | 10.5966 | 9.8916 | 10.9556 | 10.7191 | 11.9232 | 14.7094 | 55.2918 | 9.879 | 12.3584 | 9.1759 | 9.8661 | 11.3038 | 11.0385 | 11.6207 | 9.3583 | 14.7957 | 11.7437 | 16.23 | 8.0495 | 10.9139 | 14.1253
methanol synthesis, hydrogen production, gaseous, 200 bar, from PEM electrolysis, from onshore wind electricity carbon dioxide, captured from atmosphere, with a solvent-based direct air capture system, 1MtCO2, with waste heat, and onshore wind electricity | 5.1151 | 5.4635 | 6.3167 | 4.2289 | 5.7748 | 6.9623 | 6.9894 | 6.6486 | 6.7995 | 6.7915 | 7.2489 | 8.418 | 51.7162 | 6.1016 | 6.9143 | 5.6002 | 6.6834 | 6.9913 | 7.0923 | 6.7919 | 5.8107 | 8.3734 | 6.59 | 9.5059 | 5.1639 | 6.9861 | 7.2703
methanol synthesis, hydrogen production, gaseous, 200 bar, from PEM electrolysis, from solar electricity carbon dioxide, captured from atmosphere, with a solvent-based direct air capture system, 1MtCO2, with heat pump heat, and grid electricity | 13.6777 | 11.8606 | 15.6521 | 9.3411 | 15.4803 | 19.5882 | 18.5658 | 17.2255 | 19.8955 | 19.2468 | 21.7531 | 27.3586 | 61.7355 | 18.797 | 24.2726 | 17.9171 | 17.0949 | 20.5025 | 19.5987 | 22.0754 | 18.2987 | 27.6871 | 23.1872 | 28.9534 | 15.0109 | 19.4421 | 27.0351
methanol synthesis, hydrogen production, gaseous, 200 bar, from PEM electrolysis, from solar electricity carbon dioxide, captured from atmosphere, with a solvent-based direct air capture system, 1MtCO2, with heat pump heat, and onshore wind electricity | 6.7336 | 7.1432 | 7.9964 | 6.103 | 6.3036 | 8.5129 | 8.669 | 8.3283 | 8.4929 | 8.4712 | 8.9285 | 10.0976 | 51.9256 | 8.4335 | 9.3365 | 8.107 | 8.3631 | 8.671 | 8.7719 | 8.8274 | 8.5656 | 10.0672 | 9.0476 | 10.5054 | 7.094 | 8.6657 | 8.2279
methanol synthesis, hydrogen production, gaseous, 200 bar, from PEM electrolysis, from solar electricity carbon dioxide, captured from atmosphere, with a solvent-based direct air capture system, 1MtCO2, with industrial steam heat, and grid electricity | 24.8556 | 24.3293 | 26.2534 | 22.8161 | 25.22 | 27.9906 | 27.7429 | 27.0379 | 28.155 | 27.8654 | 29.0696 | 31.8557 | 71.0642 | 27.7474 | 30.3235 | 27.298 | 27.0124 | 28.4501 | 28.1848 | 29.1842 | 27.877 | 31.956 | 29.8053 | 32.5738 | 25.5729 | 28.0603 | 30.4197
methanol synthesis, hydrogen production, gaseous, 200 bar, from PEM electrolysis, from solar electricity carbon dioxide, captured from atmosphere, with a solvent-based direct air capture system, 1MtCO2, with industrial steam heat, and onshore wind electricity | 22.3246 | 22.6098 | 23.463 | 21.6358 | 21.8752 | 23.9538 | 24.1357 | 23.795 | 23.9988 | 23.9378 | 24.3952 | 25.5643 | 67.4886 | 23.97 | 24.8795 | 23.7224 | 23.8298 | 24.1376 | 24.2386 | 24.3554 | 24.3294 | 25.5338 | 24.6516 | 25.8497 | 22.6873 | 24.1324 | 23.5647
methanol synthesis, hydrogen production, gaseous, 200 bar, from PEM electrolysis, from solar electricity carbon dioxide, captured from atmosphere, with a solvent-based direct air capture system, 1MtCO2, with waste heat, and grid electricity | 9.0832 | 8.5569 | 10.481 | 7.0437 | 9.4476 | 12.204 | 11.9705 | 11.2655 | 12.3295 | 12.093 | 13.2972 | 16.0833 | 55.2918 | 11.9608 | 14.5369 | 11.5256 | 11.24 | 12.6777 | 12.4124 | 13.3976 | 11.8288 | 16.1694 | 14.0187 | 16.8014 | 9.8005 | 12.2879 | 14.6473
methanol synthesis, hydrogen production, gaseous, 200 bar, from PEM electrolysis, from solar electricity carbon dioxide, captured from atmosphere, with a solvent-based direct air capture system, 1MtCO2, with waste heat, and onshore wind electricity | 6.5522 | 6.8374 | 7.6906 | 5.8635 | 6.1028 | 8.1671 | 8.3633 | 8.0226 | 8.1734 | 8.1654 | 8.6228 | 9.7919 | 51.7162 | 8.1834 | 9.0929 | 7.95 | 8.0574 | 8.3652 | 8.4662 | 8.5688 | 8.2812 | 9.7472 | 8.865 | 10.0773 | 6.9149 | 8.36 | 7.7923
methanol synthesis, hydrogen production, steam methane reforming of natural gas, 25 bar carbon dioxide, captured from atmosphere, with a solvent-based direct air capture system, 1MtCO2, with heat pump heat, and grid electricity | 33.7728 | 31.4272 | 34.9117 | 27.3895 | 36.3373 | 38.4672 | 37.5981 | 36.3569 | 38.7524 | 38.1781 | 40.4585 | 45.6196 | 37.0447 | 37.5164 | 42.4507 | 36.9729 | 36.2456 | 39.3087 | 38.527 | 40.7449 | 37.1543 | 45.8891 | 41.7891 | 47.051 | 34.7052 | 38.367 | 45.1063
methanol synthesis, hydrogen production, steam methane reforming of natural gas, 25 bar carbon dioxide, captured from atmosphere, with a solvent-based direct air capture system, 1MtCO2, with heat pump heat, and onshore wind electricity | 26.8287 | 26.7097 | 27.256 | 24.1514 | 27.1606 | 27.3919 | 27.7013 | 27.4598 | 27.3498 | 27.4024 | 27.634 | 28.3586 | 27.2349 | 27.1528 | 27.5145 | 27.1628 | 27.5138 | 27.4772 | 27.7003 | 27.4969 | 27.4213 | 28.2691 | 27.6495 | 28.6029 | 26.7883 | 27.5906 | 26.299
methanol synthesis, hydrogen production, steam methane reforming of natural gas, 25 bar carbon dioxide, captured from atmosphere, with a solvent-based direct air capture system, 1MtCO2, with industrial steam heat, and grid electricity | 44.9507 | 43.8958 | 45.513 | 40.8645 | 46.077 | 46.8696 | 46.7752 | 46.1693 | 47.0119 | 46.7967 | 47.7751 | 50.1167 | 46.3734 | 46.4668 | 48.5016 | 46.3539 | 46.1631 | 47.2563 | 47.1131 | 47.8537 | 46.7326 | 50.158 | 48.4072 | 50.6713 | 45.2671 | 46.9851 | 48.4908
methanol synthesis, hydrogen production, steam methane reforming of natural gas, 25 bar carbon dioxide, captured from atmosphere, with a solvent-based direct air capture system, 1MtCO2, with industrial steam heat, and onshore wind electricity | 42.4197 | 42.1764 | 42.7226 | 39.6842 | 42.7322 | 42.8327 | 43.168 | 42.9264 | 42.8558 | 42.8691 | 43.1007 | 43.8253 | 42.7979 | 42.6894 | 43.0575 | 42.7782 | 42.9805 | 42.9439 | 43.1669 | 43.0249 | 43.1851 | 43.7358 | 43.2535 | 43.9472 | 42.3815 | 43.0573 | 41.6358
methanol synthesis, hydrogen production, steam methane reforming of natural gas, 25 bar carbon dioxide, captured from atmosphere, with a solvent-based direct air capture system, 1MtCO2, with waste heat, and grid electricity | 29.1783 | 28.1234 | 29.7406 | 25.0921 | 30.3046 | 31.0829 | 31.0028 | 30.3969 | 31.1865 | 31.0243 | 32.0027 | 34.3443 | 30.601 | 30.6801 | 32.715 | 30.5815 | 30.3907 | 31.4839 | 31.3407 | 32.0671 | 30.6844 | 34.3714 | 32.6206 | 34.8989 | 29.4947 | 31.2127 | 32.7184
methanol synthesis, hydrogen production, steam methane reforming of natural gas, 25 bar carbon dioxide, captured from atmosphere, with a solvent-based direct air capture system, 1MtCO2, with waste heat, and onshore wind electricity | 26.6473 | 26.404 | 26.9502 | 23.9118 | 26.9598 | 27.0461 | 27.3956 | 27.154 | 27.0304 | 27.0967 | 27.3283 | 28.0529 | 27.0255 | 26.9028 | 27.2709 | 27.0058 | 27.2081 | 27.1715 | 27.3945 | 27.2383 | 27.1368 | 27.9491 | 27.4669 | 28.1748 | 26.6091 | 27.2849 | 25.8634
methanol synthesis, hydrogen production, steam methane reforming of natural gas, with CCS (MDEA, 98% eff.), 25 bar carbon dioxide, captured from atmosphere, with a solvent-based direct air capture system, 1MtCO2, with heat pump heat, and grid electricity | 33.9491 | 31.4452 | 35.1495 | 27.3198 | 36.6741 | 38.9742 | 37.9998 | 36.6868 | 39.276 | 38.6506 | 41.0907 | 46.5733 | 37.435 | 37.9592 | 43.2405 | 37.3561 | 36.562 | 39.8682 | 39.002 | 41.4025 | 37.5409 | 46.8814 | 42.4974 | 48.1184 | 34.9544 | 38.843 | 46.1947
methanol synthesis, hydrogen production, steam methane reforming of natural gas, with CCS (MDEA, 98% eff.), 25 bar carbon dioxide, captured from atmosphere, with a solvent-based direct air capture system, 1MtCO2, with heat pump heat, and onshore wind electricity | 27.005 | 26.7277 | 27.4938 | 24.0817 | 27.4973 | 27.899 | 28.1031 | 27.7896 | 27.8734 | 27.8749 | 28.2662 | 29.3123 | 27.6252 | 27.5956 | 28.3043 | 27.546 | 27.8302 | 28.0367 | 28.1753 | 28.1545 | 27.8078 | 29.2614 | 28.3578 | 29.6704 | 27.0375 | 28.0666 | 27.3875
methanol synthesis, hydrogen production, steam methane reforming of natural gas, with CCS (MDEA, 98% eff.), 25 bar carbon dioxide, captured from atmosphere, with a solvent-based direct air capture system, 1MtCO2, with industrial steam heat, and grid electricity | 45.127 | 43.9138 | 45.7508 | 40.7947 | 46.4137 | 47.3766 | 47.1769 | 46.4992 | 47.5355 | 47.2692 | 48.4072 | 51.0704 | 46.7637 | 46.9095 | 49.2913 | 46.737 | 46.4795 | 47.8158 | 47.5882 | 48.5113 | 47.1192 | 51.1503 | 49.1155 | 51.7388 | 45.5164 | 47.4611 | 49.5793
methanol synthesis, hydrogen production, steam methane reforming of natural gas, with CCS (MDEA, 98% eff.), 25 bar carbon dioxide, captured from atmosphere, with a solvent-based direct air capture system, 1MtCO2, with industrial steam heat, and onshore wind electricity | 42.596 | 42.1943 | 42.9604 | 39.6145 | 43.0689 | 43.3398 | 43.5697 | 43.2562 | 43.3793 | 43.3416 | 43.7328 | 44.779 | 43.1882 | 43.1321 | 43.8473 | 43.1614 | 43.2969 | 43.5034 | 43.6419 | 43.6826 | 43.5716 | 44.7281 | 43.9618 | 45.0147 | 42.6308 | 43.5333 | 42.7243
methanol synthesis, hydrogen production, steam methane reforming of natural gas, with CCS (MDEA, 98% eff.), 25 bar carbon dioxide, captured from atmosphere, with a solvent-based direct air capture system, 1MtCO2, with waste heat, and grid electricity | 29.3546 | 28.1414 | 29.9784 | 25.0223 | 30.6413 | 31.59 | 31.4046 | 30.7268 | 31.71 | 31.4968 | 32.6348 | 35.298 | 30.9914 | 31.1229 | 33.5047 | 30.9647 | 30.7071 | 32.0434 | 31.8158 | 32.7247 | 31.071 | 35.3637 | 33.3289 | 35.9664 | 29.744 | 31.6887 | 33.8069
methanol synthesis, hydrogen production, steam methane reforming of natural gas, with CCS (MDEA, 98% eff.), 25 bar carbon dioxide, captured from atmosphere, with a solvent-based direct air capture system, 1MtCO2, with waste heat, and onshore wind electricity | 26.8236 | 26.4219 | 27.188 | 23.8421 | 27.2965 | 27.5532 | 27.7973 | 27.4838 | 27.5539 | 27.5692 | 27.9604 | 29.0066 | 27.4158 | 27.3455 | 28.0607 | 27.389 | 27.5245 | 27.731 | 27.8695 | 27.8959 | 27.5234 | 28.9414 | 28.1752 | 29.2423 | 26.8584 | 27.7609 | 26.9519
methanol, BAU | 32.2081 | 35.2049 | 32.244 | 32.0414 | 32.3031 | 32.4083 | 32.3421 | 32.2993 | 32.4173 | 32.3857 | 32.4832 | 32.6751 | 32.3364 | 36.4665 | 32.5798 | 32.3319 | 32.291 | 32.4397 | 32.387 | 36.12 | 32.3418 | 38.9202 | 32.5279 | 32.7456 | 33.5048 | 32.3885 | 32.7571
methanol, blue | 33.1721 | 35.9769 | 33.2984 | 32.0476 | 33.4889 | 33.7883 | 33.6171 | 33.4748 | 33.8281 | 33.7349 | 34.0298 | 34.6517 | 33.5844 | 37.7638 | 34.3126 | 33.5692 | 33.4525 | 33.8897 | 33.7488 | 37.6961 | 33.5836 | 40.9308 | 34.1829 | 34.8552 | 34.5582 | 33.7429 | 34.91

## image SSP2-RCP19 2030
Activity | AU | BR | BW | CA | CL | CN | EG | ET | GLO | GT | ID | IN | IR | JP | KR | MX | NG | PH | PK | PL | RER | RU | TR | UA | US | UZ | ZA
methanol synthesis, hydrogen production, gaseous, 200 bar, from PEM electrolysis, from grid electricity carbon dioxide, captured from atmosphere, with a solvent-based direct air capture system, 1MtCO2, with heat pump heat, and grid electricity | 14.6765 | 9.2436 | 25.1381 | 35.3723 | 18.4917 | 42.6525 | 48.3332 | 28.1325 | 52.8326 | 37.6311 | 43.5222 | 63.3576 | 73.9008 | 70.4184 | 95.7991 | 42.6529 | 30.8316 | 34.1142 | 51.9897 | 75.3907 | 54.5118 | 142.3112 | 48.9301 | 114.5021 | 50.3918 | 48.6157 | 90.5229
methanol synthesis, hydrogen production, gaseous, 200 bar, from PEM electrolysis, from grid electricity carbon dioxide, captured from atmosphere, with a solvent-based direct air capture system, 1MtCO2, with heat pump heat, and onshore wind electricity | 12.7662 | 8.5317 | 21.9298 | 30.1728 | 16.1354 | 35.5977 | 41.6738 | 24.4905 | 44.3255 | 31.9547 | 36.4108 | 53.2614 | 62.2564 | 58.2823 | 79.8012 | 36.0706 | 26.8516 | 28.4249 | 44.1852 | 63.1181 | 45.4203 | 119.6974 | 41.6068 | 96.4134 | 41.8965 | 41.4244 | 77.2648
methanol synthesis, hydrogen production, gaseous, 200 bar, from PEM electrolysis, from grid electricity carbon dioxide, captured from atmosphere, with a solvent-based direct air capture system, 1MtCO2, with industrial steam heat, and grid electricity | 28.8221 | 24.036 | 38.344 | 47.3739 | 32.336 | 53.3901 | 59.3459 | 41.0628 | 62.7392 | 49.2685 | 54.2476 | 72.1862 | 81.8344 | 78.0151 | 100.9475 | 53.852 | 43.547 | 45.7434 | 62.2746 | 82.8926 | 64.465 | 143.1846 | 59.6477 | 118.1379 | 60.3547 | 59.2903 | 97.2221
methanol synthesis, hydrogen production, gaseous, 200 bar, from PEM electrolysis, from grid electricity carbon dioxide, captured from atmosphere, with a solvent-based direct air capture system, 1MtCO2, with industrial steam heat, and onshore wind electricity | 28.1258 | 23.7765 | 37.1746 | 45.4787 | 31.4771 | 50.8187 | 56.9186 | 39.7353 | 59.6384 | 47.1995 | 51.6556 | 68.5062 | 77.5902 | 73.5916 | 95.1165 | 51.4528 | 42.0964 | 43.6697 | 59.43 | 78.4193 | 61.1512 | 134.9422 | 56.9784 | 111.5448 | 57.2583 | 56.6692 | 92.3897
methanol synthesis, hydrogen production, gaseous, 200 bar, from PEM electrolysis, from grid electricity carbon dioxide, captured from atmosphere, with a solvent-based direct air capture system, 1MtCO2, with waste heat, and grid electricity | 13.2963 | 8.5102 | 22.8182 | 31.8481 | 16.8102 | 37.8498 | 43.8201 | 25.537 | 47.1313 | 33.7427 | 38.7218 | 56.6604 | 66.3087 | 62.4748 | 85.4073 | 38.3262 | 28.0212 | 30.2176 | 46.7489 | 67.3523 | 48.4712 | 127.6444 | 44.1074 | 102.6121 | 44.8289 | 43.7646 | 81.6963
methanol synthesis, hydrogen production, gaseous, 200 bar, from PEM electrolysis, from grid electricity carbon dioxide, captured from atmosphere, with a solvent-based direct air capture system, 1MtCO2, with waste heat, and onshore wind electricity | 12.6 | 8.2507 | 21.6489 | 29.9529 | 15.9513 | 35.2784 | 41.3928 | 24.2095 | 44.0306 | 31.6737 | 36.1299 | 52.9804 | 62.0644 | 58.0513 | 79.5762 | 35.927 | 26.5706 | 28.1439 | 43.9042 | 62.8791 | 45.1574 | 119.4019 | 41.4382 | 96.019 | 41.7325 | 41.1434 | 76.8639
methanol synthesis, hydrogen production, gaseous, 200 bar, from PEM electrolysis, from onshore wind electricity carbon dioxide, captured from atmosphere, with a solvent-based direct air capture system, 1MtCO2, with heat pump heat, and grid electricity | 6.016 | 5.3607 | 8.6675 | 10.0353 | 6.4349 | 13.2724 | 12.9201 | 9.2051 | 14.7523 | 11.5426 | 13.1584 | 16.7491 | 73.9008 | 18.5193 | 23.2033 | 11.4411 | 9.639 | 11.4122 | 14.1671 | 18.9212 | 14.9491 | 32.0419 | 12.4968 | 27.5413 | 13.7653 | 13.4419 | 22.1746
methanol synthesis, hydrogen production, gaseous, 200 bar, from PEM electrolysis, from onshore wind electricity carbon dioxide, captured from atmosphere, with a solvent-based direct air capture system, 1MtCO2, with heat pump heat, and onshore wind electricity | 4.1058 | 4.6488 | 5.4592 | 4.8358 | 4.0786 | 6.2176 | 6.2607 | 5.5632 | 6.2452 | 5.8662 | 6.047 | 6.653 | 62.2564 | 6.3831 | 7.2054 | 4.8589 | 5.659 | 5.7229 | 6.3626 | 6.6486 | 5.8576 | 9.428 | 5.1735 | 9.4526 | 5.27 | 6.2506 | 8.9165
methanol synthesis, hydrogen production, gaseous, 200 bar, from PEM electrolysis, from onshore wind electricity carbon dioxide, captured from atmosphere, with a solvent-based direct air capture system, 1MtCO2, with industrial steam heat, and grid electricity | 20.1616 | 20.1531 | 21.8734 | 22.0369 | 20.2792 | 24.01 | 23.9328 | 22.1354 | 24.6588 | 23.18 | 23.8838 | 25.5777 | 81.8344 | 26.1159 | 28.3517 | 22.6402 | 22.3545 | 23.0414 | 24.452 | 26.4231 | 24.9023 | 32.9153 | 23.2144 | 31.1771 | 23.7282 | 24.1165 | 28.8738
methanol synthesis, hydrogen production, gaseous, 200 bar, from PEM electrolysis, from onshore wind electricity carbon dioxide, captured from atmosphere, with a solvent-based direct air capture system, 1MtCO2, with industrial steam heat, and onshore wind electricity | 19.4654 | 19.8936 | 20.704 | 20.1417 | 19.4203 | 21.4386 | 21.5055 | 20.808 | 21.5581 | 21.111 | 21.2918 | 21.8978 | 77.5902 | 21.6924 | 22.5207 | 20.241 | 20.9038 | 20.9677 | 21.6074 | 21.9498 | 21.5885 | 24.6728 | 20.5452 | 24.584 | 20.6317 | 21.4954 | 24.0414
methanol synthesis, hydrogen production, gaseous, 200 bar, from PEM electrolysis, from onshore wind electricity carbon dioxide, captured from atmosphere, with a solvent-based direct air capture system, 1MtCO2, with waste heat, and grid electricity | 4.6358 | 4.6273 | 6.3476 | 6.5111 | 4.7534 | 8.4697 | 8.407 | 6.6096 | 9.051 | 7.6542 | 8.3581 | 10.0519 | 66.3087 | 10.5757 | 12.8115 | 7.1144 | 6.8287 | 7.5156 | 8.9263 | 10.8828 | 8.9085 | 17.375 | 7.6742 | 15.6513 | 8.2024 | 8.5907 | 13.348
methanol synthesis, hydrogen production, gaseous, 200 bar, from PEM electrolysis, from onshore wind electricity carbon dioxide, captured from atmosphere, with a solvent-based direct air capture system, 1MtCO2, with waste heat, and onshore wind electricity | 3.9396 | 4.3678 | 5.1782 | 4.616 | 3.8945 | 5.8983 | 5.9797 | 5.2822 | 5.9503 | 5.5852 | 5.7661 | 6.372 | 62.0644 | 6.1522 | 6.9804 | 4.7152 | 5.378 | 5.4419 | 6.0816 | 6.4096 | 5.5947 | 9.1325 | 5.0049 | 9.0582 | 5.1059 | 5.9696 | 8.5156
methanol synthesis, hydrogen production, gaseous, 200 bar, from PEM electrolysis, from solar electricity carbon dioxide, captured from atmosphere, with a solvent-based direct air capture system, 1MtCO2, with heat pump heat, and grid electricity | 7.7811 | 7.1576 | 10.4644 | 12.0687 | 6.9778 | 14.9017 | 14.717 | 11.002 | 16.5491 | 13.3395 | 14.9552 | 18.546 | 73.9008 | 21.0488 | 25.8356 | 14.205 | 11.4359 | 13.209 | 15.9639 | 21.1154 | 17.9393 | 33.8386 | 15.1866 | 28.5395 | 15.879 | 15.2387 | 23.1272
methanol synthesis, hydrogen production, gaseous, 200 bar, from PEM electrolysis, from solar electricity carbon dioxide, captured from atmosphere, with a solvent-based direct air capture system, 1MtCO2, with heat pump heat, and onshore wind electricity | 5.8709 | 6.4456 | 7.2561 | 6.8692 | 4.6215 | 7.8468 | 8.0575 | 7.36 | 8.0421 | 7.663 | 7.8439 | 8.4498 | 62.2564 | 8.9126 | 9.8376 | 7.6227 | 7.4559 | 7.5197 | 8.1595 | 8.8428 | 8.8478 | 11.2247 | 7.8634 | 10.4508 | 7.3837 | 8.0474 | 9.8691
methanol synthesis, hydrogen production, gaseous, 200 bar, from PEM electrolysis, from solar electricity carbon dioxide, captured from atmosphere, with a solvent-based direct air capture system, 1MtCO2, with industrial steam heat, and grid electricity | 21.9267 | 21.9499 | 23.6703 | 24.0702 | 20.8221 | 25.6392 | 25.7296 | 23.9323 | 26.4557 | 24.9768 | 25.6807 | 27.3746 | 81.8344 | 28.6455 | 30.984 | 25.4041 | 24.1513 | 24.8382 | 26.2489 | 28.6173 | 27.8924 | 34.712 | 25.9042 | 32.1753 | 25.8418 | 25.9134 | 29.8264
methanol synthesis, hydrogen production, gaseous, 200 bar, from PEM electrolysis, from solar electricity carbon dioxide, captured from atmosphere, with a solvent-based direct air capture system, 1MtCO2, with industrial steam heat, and onshore wind electricity | 21.2305 | 21.6904 | 22.5009 | 22.1751 | 19.9632 | 23.0678 | 23.3023 | 22.6048 | 23.355 | 22.9078 | 23.0887 | 23.6946 | 77.5902 | 24.222 | 25.153 | 23.0049 | 22.7007 | 22.7645 | 23.4043 | 24.144 | 24.5787 | 26.4695 | 23.235 | 25.5822 | 22.7454 | 23.2922 | 24.994
methanol synthesis, hydrogen production, gaseous, 200 bar, from PEM electrolysis, from solar electricity carbon dioxide, captured from atmosphere, with a solvent-based direct air capture system, 1MtCO2, with waste heat, and grid electricity | 6.401 | 6.4241 | 8.1445 | 8.5445 | 5.2963 | 10.099 | 10.2038 | 8.4065 | 10.8479 | 9.4511 | 10.1549 | 11.8488 | 66.3087 | 13.1052 | 15.4438 | 9.8783 | 8.6256 | 9.3124 | 10.7231 | 13.077 | 11.8986 | 19.1717 | 10.364 | 16.6495 | 10.3161 | 10.3876 | 14.3007
methanol synthesis, hydrogen production, gaseous, 200 bar, from PEM electrolysis, from solar electricity carbon dioxide, captured from atmosphere, with a solvent-based direct air capture system, 1MtCO2, with waste heat, and onshore wind electricity | 5.7047 | 6.1647 | 6.9751 | 6.6493 | 4.4374 | 7.5276 | 7.7766 | 7.0791 | 7.7471 | 7.382 | 7.5629 | 8.1688 | 62.0644 | 8.6817 | 9.6127 | 7.4791 | 7.1749 | 7.2388 | 7.8785 | 8.6038 | 8.5849 | 10.9292 | 7.6947 | 10.0564 | 7.2196 | 7.7664 | 9.4682
methanol synthesis, hydrogen production, steam methane reforming of natural gas, 25 bar carbon dioxide, captured from atmosphere, with a solvent-based direct air capture system, 1MtCO2, with heat pump heat, and grid electricity | 28.0795 | 26.726 | 29.7716 | 29.5326 | 28.3278 | 33.7903 | 33.6679 | 30.2646 | 35.2925 | 32.3874 | 33.8465 | 37.1363 | 38.8364 | 39.1317 | 43.4463 | 33.1798 | 30.6642 | 32.2485 | 34.7905 | 39.4693 | 36.3485 | 51.0958 | 34.0832 | 46.2584 | 35.145 | 34.1235 | 41.3629
methanol synthesis, hydrogen production, steam methane reforming of natural gas, 25 bar carbon dioxide, captured from atmosphere, with a solvent-based direct air capture system, 1MtCO2, with heat pump heat, and onshore wind electricity | 26.1693 | 26.0141 | 26.5633 | 24.3331 | 25.9715 | 26.7355 | 27.0085 | 26.6227 | 26.7854 | 26.7109 | 26.7352 | 27.0401 | 27.1921 | 26.9955 | 27.4484 | 26.5975 | 26.6842 | 26.5592 | 26.9861 | 27.1967 | 27.257 | 28.4819 | 26.7599 | 28.1697 | 26.6497 | 26.9322 | 28.1048
methanol synthesis, hydrogen production, steam methane reforming of natural gas, 25 bar carbon dioxide, captured from atmosphere, with a solvent-based direct air capture system, 1MtCO2, with industrial steam heat, and grid electricity | 42.2251 | 41.5184 | 42.9775 | 41.5342 | 42.1721 | 44.5279 | 44.6806 | 43.1949 | 45.199 | 44.0247 | 44.572 | 45.9649 | 46.7701 | 46.7284 | 48.5947 | 44.3789 | 43.3796 | 43.8776 | 45.0755 | 46.9712 | 46.3017 | 51.9692 | 44.8008 | 49.8942 | 45.1079 | 44.7982 | 48.0621
methanol synthesis, hydrogen production, steam methane reforming of natural gas, 25 bar carbon dioxide, captured from atmosphere, with a solvent-based direct air capture system, 1MtCO2, with industrial steam heat, and onshore wind electricity | 41.5289 | 41.2589 | 41.8081 | 39.639 | 41.3132 | 41.9565 | 42.2533 | 41.8675 | 42.0983 | 41.9557 | 41.98 | 42.2849 | 42.5259 | 42.3049 | 42.7637 | 41.9797 | 41.9289 | 41.804 | 42.2309 | 42.498 | 42.9879 | 43.7267 | 42.1315 | 43.3011 | 42.0114 | 42.177 | 43.2297
methanol synthesis, hydrogen production, steam methane reforming of natural gas, 25 bar carbon dioxide, captured from atmosphere, with a solvent-based direct air capture system, 1MtCO2, with waste heat, and grid electricity | 26.6994 | 25.9926 | 27.4517 | 26.0084 | 26.6463 | 28.9876 | 29.1548 | 27.6691 | 29.5912 | 28.499 | 29.0462 | 30.4391 | 31.2443 | 31.1881 | 33.0545 | 28.8531 | 27.8538 | 28.3519 | 29.5497 | 31.4309 | 30.3079 | 36.4289 | 29.2605 | 34.3684 | 29.5821 | 29.2724 | 32.5363
methanol synthesis, hydrogen production, steam methane reforming of natural gas, 25 bar carbon dioxide, captured from atmosphere, with a solvent-based direct air capture system, 1MtCO2, with waste heat, and onshore wind electricity | 26.0031 | 25.7331 | 26.2824 | 24.1132 | 25.7874 | 26.4162 | 26.7275 | 26.3417 | 26.4905 | 26.43 | 26.4542 | 26.7591 | 27.0001 | 26.7646 | 27.2234 | 26.4539 | 26.4032 | 26.2782 | 26.7051 | 26.9577 | 26.9941 | 28.1864 | 26.5913 | 27.7753 | 26.4856 | 26.6512 | 27.7039
methanol synthesis, hydrogen production, steam methane reforming of natural gas, with CCS (MDEA, 98% eff.), 25 bar carbon dioxide, captured from atmosphere, with a solvent-based direct air capture system, 1MtCO2, with heat pump heat, and grid electricity | 27.8725 | 26.4409 | 29.6734 | 29.6083 | 28.1536 | 33.9897 | 33.8256 | 30.1985 | 35.5965 | 32.4747 | 34.0448 | 37.552 | 39.3628 | 39.7069 | 44.3146 | 33.3193 | 30.6228 | 32.3406 | 35.0364 | 40.0511 | 36.6841 | 52.4617 | 34.2788 | 47.295 | 35.4365 | 34.3268 | 42.0317
methanol synthesis, hydrogen production, steam methane reforming of natural gas, with CCS (MDEA, 98% eff.), 25 bar carbon dioxide, captured from atmosphere, with a solvent-based direct air capture system, 1MtCO2, with heat pump heat, and onshore wind electricity | 25.9623 | 25.7289 | 26.4652 | 24.4088 | 25.7973 | 26.9349 | 27.1662 | 26.5566 | 27.0894 | 26.7982 | 26.9335 | 27.4558 | 27.7184 | 27.5707 | 28.3167 | 26.737 | 26.6428 | 26.6513 | 27.232 | 27.7785 | 27.5926 | 29.8479 | 26.9555 | 29.2063 | 26.9412 | 27.1355 | 28.7736
methanol synthesis, hydrogen production, steam methane reforming of natural gas, with CCS (MDEA, 98% eff.), 25 bar carbon dioxide, captured from atmosphere, with a solvent-based direct air capture system, 1MtCO2, with industrial steam heat, and grid electricity | 42.0181 | 41.2332 | 42.8793 | 41.6099 | 41.9979 | 44.7273 | 44.8383 | 43.1288 | 45.503 | 44.112 | 44.7703 | 46.3805 | 47.2964 | 47.3035 | 49.4631 | 44.5183 | 43.3383 | 43.9698 | 45.3214 | 47.553 | 46.6373 | 53.3351 | 44.9964 | 50.9308 | 45.3993 | 45.0014 | 48.7309
methanol synthesis, hydrogen production, steam methane reforming of natural gas, with CCS (MDEA, 98% eff.), 25 bar carbon dioxide, captured from atmosphere, with a solvent-based direct air capture system, 1MtCO2, with industrial steam heat, and onshore wind electricity | 41.3219 | 40.9737 | 41.71 | 39.7147 | 41.139 | 42.1559 | 42.411 | 41.8014 | 42.4023 | 42.043 | 42.1783 | 42.7006 | 43.0522 | 42.88 | 43.632 | 42.1191 | 41.8876 | 41.8961 | 42.4768 | 43.0798 | 43.3235 | 45.0926 | 42.3272 | 44.3377 | 42.3029 | 42.3803 | 43.8985
methanol synthesis, hydrogen production, steam methane reforming of natural gas, with CCS (MDEA, 98% eff.), 25 bar carbon dioxide, captured from atmosphere, with a solvent-based direct air capture system, 1MtCO2, with waste heat, and grid electricity | 26.4923 | 25.7074 | 27.3536 | 26.0841 | 26.4721 | 29.187 | 29.3125 | 27.603 | 29.8952 | 28.5862 | 29.2445 | 30.8547 | 31.7707 | 31.7633 | 33.9228 | 28.9925 | 27.8125 | 28.444 | 29.7956 | 32.0127 | 30.6434 | 37.7949 | 29.4562 | 35.405 | 29.8736 | 29.4756 | 33.2051
methanol synthesis, hydrogen production, steam methane reforming of natural gas, with CCS (MDEA, 98% eff.), 25 bar carbon dioxide, captured from atmosphere, with a solvent-based direct air capture system, 1MtCO2, with waste heat, and onshore wind electricity | 25.7961 | 25.448 | 26.1842 | 24.189 | 25.6133 | 26.6156 | 26.8852 | 26.2756 | 26.7945 | 26.5172 | 26.6525 | 27.1748 | 27.5264 | 27.3398 | 28.0918 | 26.5934 | 26.3618 | 26.3703 | 26.951 | 27.5395 | 27.3297 | 29.5524 | 26.7869 | 28.8119 | 26.7771 | 26.8545 | 28.3727
methanol, BAU | 31.9243 | 34.9638 | 31.9895 | 32.0777 | 31.9436 | 32.1703 | 32.1434 | 32.0088 | 32.2331 | 32.1015 | 32.1691 | 32.2991 | 32.3668 | 36.5025 | 32.5757 | 32.1331 | 32.0236 | 32.1052 | 32.1971 | 36.0691 | 32.2592 | 39.1532 | 32.1669 | 32.6753 | 33.5146 | 32.1719 | 32.4522
methanol, blue | 32.4241 | 35.3671 | 32.6328 | 32.2954 | 32.4902 | 33.1795 | 33.1201 | 32.6941 | 33.3799 | 32.9788 | 33.181 | 33.5992 | 33.8041 | 37.9833 | 34.4282 | 33.0774 | 32.742 | 32.9798 | 33.28 | 37.5686 | 33.4557 | 41.657 | 33.1857 | 34.7607 | 34.6411 | 33.1965 | 34.0808

## image SSP2-RCP19 2040
Activity | AU | BR | BW | CA | CL | CN | EG | ET | GLO | GT | ID | IN | IR | JP | KR | MX | NG | PH | PK | PL | RER | RU | TR | UA | US | UZ | ZA
methanol synthesis, hydrogen production, gaseous, 200 bar, from PEM electrolysis, from grid electricity carbon dioxide, captured from atmosphere, with a solvent-based direct air capture system, 1MtCO2, with heat pump heat, and grid electricity | 5.1879 | 10.9795 | 8.7897 | 13.4208 | 19.4014 | 32.8301 | 37.0758 | 18.8749 | 33.2157 | 14.8211 | 7.9997 | 24.5571 | 52.3989 | 57.2433 | 76.9614 | 17.9129 | 11.7562 | 22.2204 | 33.1526 | 34.014 | 37.4026 | 81.7242 | 64.7652 | 87.474 | 22.3722 | 52.5953 | 53.2969
methanol synthesis, hydrogen production, gaseous, 200 bar, from PEM electrolysis, from grid electricity carbon dioxide, captured from atmosphere, with a solvent-based direct air capture system, 1MtCO2, with heat pump heat, and onshore wind electricity | 4.808 | 9.7296 | 7.9558 | 11.6273 | 16.5677 | 26.9605 | 31.6207 | 16.3303 | 27.5908 | 12.8011 | 7.1796 | 20.5687 | 43.5685 | 46.7652 | 63.1595 | 15.0408 | 10.4713 | 18.494 | 27.9091 | 27.8409 | 30.7687 | 67.416 | 53.5776 | 73.0472 | 18.6155 | 44.1019 | 44.9309
methanol synthesis, hydrogen production, gaseous, 200 bar, from PEM electrolysis, from grid electricity carbon dioxide, captured from atmosphere, with a solvent-based direct air capture system, 1MtCO2, with industrial steam heat, and grid electricity | 20.1149 | 25.2581 | 23.3327 | 27.4047 | 32.7541 | 44.153 | 48.682 | 32.3307 | 44.7771 | 28.6103 | 22.5515 | 37.0954 | 61.934 | 65.711 | 83.3217 | 31.2748 | 26.0126 | 34.9252 | 44.8933 | 45.211 | 48.7076 | 87.7041 | 72.8338 | 93.2845 | 35.155 | 62.2706 | 62.9534
methanol synthesis, hydrogen production, gaseous, 200 bar, from PEM electrolysis, from grid electricity carbon dioxide, captured from atmosphere, with a solvent-based direct air capture system, 1MtCO2, with industrial steam heat, and onshore wind electricity | 19.9765 | 24.8025 | 23.0288 | 26.751 | 31.7212 | 42.0136 | 46.6936 | 31.4032 | 42.7269 | 27.874 | 22.2526 | 35.6417 | 58.7155 | 61.8919 | 78.2911 | 30.228 | 25.5443 | 33.567 | 42.9821 | 42.9609 | 46.2896 | 82.4889 | 68.756 | 88.0261 | 33.7857 | 59.1748 | 59.9042
methanol synthesis, hydrogen production, gaseous, 200 bar, from PEM electrolysis, from grid electricity carbon dioxide, captured from atmosphere, with a solvent-based direct air capture system, 1MtCO2, with waste heat, and grid electricity | 4.8089 | 9.9522 | 8.0267 | 12.0988 | 17.4481 | 28.8344 | 33.376 | 17.0247 | 29.3957 | 13.3043 | 7.2455 | 21.7894 | 46.6281 | 50.3923 | 68.0031 | 15.9689 | 10.7066 | 19.6192 | 29.5873 | 29.8923 | 32.9683 | 72.3854 | 57.5151 | 77.9785 | 19.849 | 46.9646 | 47.6475
methanol synthesis, hydrogen production, gaseous, 200 bar, from PEM electrolysis, from grid electricity carbon dioxide, captured from atmosphere, with a solvent-based direct air capture system, 1MtCO2, with waste heat, and onshore wind electricity | 4.6705 | 9.4966 | 7.7228 | 11.4451 | 16.4153 | 26.695 | 31.3877 | 16.0972 | 27.3456 | 12.568 | 6.9466 | 20.3357 | 43.4095 | 46.5732 | 62.9725 | 14.922 | 10.2383 | 18.261 | 27.6761 | 27.6423 | 30.5503 | 67.1702 | 53.4374 | 72.7201 | 18.4797 | 43.8689 | 44.5982
methanol synthesis, hydrogen production, gaseous, 200 bar, from PEM electrolysis, from onshore wind electricity carbon dioxide, captured from atmosphere, with a solvent-based direct air capture system, 1MtCO2, with heat pump heat, and grid electricity | 3.4297 | 5.1878 | 4.7904 | 5.1681 | 6.3935 | 10.8113 | 10.4396 | 6.865 | 10.365 | 6.187 | 4.743 | 8.3775 | 52.3989 | 15.6874 | 19.6831 | 6.2151 | 5.3507 | 8.1407 | 10.0667 | 10.6137 | 11.216 | 20.8475 | 16.2749 | 21.9696 | 7.392 | 14.0199 | 14.88
methanol synthesis, hydrogen production, gaseous, 200 bar, from PEM electrolysis, from onshore wind electricity carbon dioxide, captured from atmosphere, with a solvent-based direct air capture system, 1MtCO2, with heat pump heat, and onshore wind electricity | 3.0499 | 3.9379 | 3.9566 | 3.3746 | 3.5598 | 4.9417 | 4.9844 | 4.3203 | 4.7402 | 4.167 | 3.9229 | 4.3891 | 43.5685 | 5.2094 | 5.8812 | 3.343 | 4.0658 | 4.4143 | 4.8232 | 4.4406 | 4.5821 | 6.5393 | 5.0874 | 7.5427 | 3.6353 | 5.5265 | 6.5141
methanol synthesis, hydrogen production, gaseous, 200 bar, from PEM electrolysis, from onshore wind electricity carbon dioxide, captured from atmosphere, with a solvent-based direct air capture system, 1MtCO2, with industrial steam heat, and grid electricity | 18.3567 | 19.4664 | 19.3335 | 19.1521 | 19.7462 | 22.1342 | 22.0457 | 20.3208 | 21.9265 | 19.9762 | 19.2948 | 20.9157 | 61.934 | 24.1551 | 26.0434 | 19.577 | 19.6071 | 20.8455 | 21.8074 | 21.8106 | 22.521 | 26.8274 | 24.3435 | 27.78 | 20.1747 | 23.6952 | 24.5366
methanol synthesis, hydrogen production, gaseous, 200 bar, from PEM electrolysis, from onshore wind electricity carbon dioxide, captured from atmosphere, with a solvent-based direct air capture system, 1MtCO2, with industrial steam heat, and onshore wind electricity | 18.2183 | 19.0109 | 19.0295 | 18.4984 | 18.7133 | 19.9948 | 20.0574 | 19.3933 | 19.8763 | 19.24 | 18.9958 | 19.462 | 58.7155 | 20.336 | 21.0128 | 18.5302 | 19.1388 | 19.4872 | 19.8962 | 19.5606 | 20.103 | 21.6122 | 20.2658 | 22.5216 | 18.8055 | 20.5995 | 21.4873
methanol synthesis, hydrogen production, gaseous, 200 bar, from PEM electrolysis, from onshore wind electricity carbon dioxide, captured from atmosphere, with a solvent-based direct air capture system, 1MtCO2, with waste heat, and grid electricity | 3.0508 | 4.1605 | 4.0275 | 3.8462 | 4.4402 | 6.8156 | 6.7398 | 5.0148 | 6.5451 | 4.6703 | 3.9888 | 5.6098 | 46.6281 | 8.8364 | 10.7248 | 4.2711 | 4.3011 | 5.5395 | 6.5014 | 6.492 | 6.7817 | 11.5087 | 9.0249 | 12.474 | 4.8688 | 8.3893 | 9.2306
methanol synthesis, hydrogen production, gaseous, 200 bar, from PEM electrolysis, from onshore wind electricity carbon dioxide, captured from atmosphere, with a solvent-based direct air capture system, 1MtCO2, with waste heat, and onshore wind electricity | 2.9123 | 3.7049 | 3.7236 | 3.1924 | 3.4074 | 4.6762 | 4.7514 | 4.0873 | 4.4949 | 3.934 | 3.6899 | 4.1561 | 43.4095 | 5.0173 | 5.6942 | 3.2242 | 3.8328 | 4.1813 | 4.5902 | 4.2419 | 4.3637 | 6.2936 | 4.9471 | 7.2156 | 3.4995 | 5.2935 | 6.1813
methanol synthesis, hydrogen production, gaseous, 200 bar, from PEM electrolysis, from solar electricity carbon dioxide, captured from atmosphere, with a solvent-based direct air capture system, 1MtCO2, with heat pump heat, and grid electricity | 4.73 | 6.494 | 6.0966 | 6.6619 | 6.771 | 11.9876 | 11.7458 | 8.1712 | 11.6712 | 7.4932 | 6.0492 | 9.6837 | 52.3989 | 17.5552 | 21.6291 | 8.2707 | 6.6568 | 9.4468 | 11.3729 | 12.2287 | 13.4264 | 22.1536 | 18.2731 | 22.6584 | 8.9549 | 15.3261 | 15.532
methanol synthesis, hydrogen production, gaseous, 200 bar, from PEM electrolysis, from solar electricity carbon dioxide, captured from atmosphere, with a solvent-based direct air capture system, 1MtCO2, with heat pump heat, and onshore wind electricity | 4.3502 | 5.2441 | 5.2628 | 4.8684 | 3.9373 | 6.118 | 6.2906 | 5.6265 | 6.0464 | 5.4732 | 5.2291 | 5.6953 | 43.5685 | 7.0771 | 7.8273 | 5.3986 | 5.372 | 5.7205 | 6.1294 | 6.0556 | 6.7925 | 7.8454 | 7.0855 | 8.2316 | 5.1982 | 6.8327 | 7.166
methanol synthesis, hydrogen production, gaseous, 200 bar, from PEM electrolysis, from solar electricity carbon dioxide, captured from atmosphere, with a solvent-based direct air capture system, 1MtCO2, with industrial steam heat, and grid electricity | 19.657 | 20.7726 | 20.6397 | 20.6459 | 20.1237 | 23.3106 | 23.3519 | 21.627 | 23.2327 | 21.2824 | 20.6009 | 22.2219 | 61.934 | 26.0229 | 27.9895 | 21.6326 | 20.9133 | 22.1516 | 23.1135 | 23.4257 | 24.7314 | 28.1335 | 26.3417 | 28.4688 | 21.7377 | 25.0014 | 25.1886
methanol synthesis, hydrogen production, gaseous, 200 bar, from PEM electrolysis, from solar electricity carbon dioxide, captured from atmosphere, with a solvent-based direct air capture system, 1MtCO2, with industrial steam heat, and onshore wind electricity | 19.5186 | 20.3171 | 20.3357 | 19.9922 | 19.0909 | 21.1712 | 21.3636 | 20.6995 | 21.1825 | 20.5462 | 20.302 | 20.7682 | 58.7155 | 22.2038 | 22.9589 | 20.5857 | 20.445 | 20.7934 | 21.2024 | 21.1756 | 22.3134 | 22.9183 | 22.264 | 23.2104 | 20.3684 | 21.9057 | 22.1393
methanol synthesis, hydrogen production, gaseous, 200 bar, from PEM electrolysis, from solar electricity carbon dioxide, captured from atmosphere, with a solvent-based direct air capture system, 1MtCO2, with waste heat, and grid electricity | 4.351 | 5.4667 | 5.3337 | 5.3399 | 4.8177 | 7.9919 | 8.0459 | 6.321 | 7.8513 | 5.9765 | 5.295 | 6.916 | 46.6281 | 10.7042 | 12.6708 | 6.3266 | 5.6073 | 6.8457 | 7.8076 | 8.107 | 8.992 | 12.8148 | 11.023 | 13.1629 | 6.4317 | 9.6955 | 9.8826
methanol synthesis, hydrogen production, gaseous, 200 bar, from PEM electrolysis, from solar electricity carbon dioxide, captured from atmosphere, with a solvent-based direct air capture system, 1MtCO2, with waste heat, and onshore wind electricity | 4.2126 | 5.0111 | 5.0297 | 4.6862 | 3.7849 | 5.8525 | 6.0576 | 5.3935 | 5.8011 | 5.2402 | 4.996 | 5.4622 | 43.4095 | 6.8851 | 7.6402 | 5.2798 | 5.139 | 5.4875 | 5.8964 | 5.857 | 6.574 | 7.5996 | 6.9453 | 7.9045 | 5.0625 | 6.5997 | 6.8333
methanol synthesis, hydrogen production, steam methane reforming of natural gas, 25 bar carbon dioxide, captured from atmosphere, with a solvent-based direct air capture system, 1MtCO2, with heat pump heat, and grid electricity | 25.8904 | 26.9162 | 26.5626 | 25.3921 | 28.4998 | 31.9131 | 31.732 | 28.4586 | 31.6295 | 27.8346 | 26.5154 | 29.8211 | 35.1654 | 36.7918 | 40.4659 | 28.5412 | 27.0762 | 29.6046 | 31.3775 | 32.1364 | 33.2403 | 41.1971 | 37.6713 | 41.6764 | 29.506 | 34.9838 | 35.1931
methanol synthesis, hydrogen production, steam methane reforming of natural gas, 25 bar carbon dioxide, captured from atmosphere, with a solvent-based direct air capture system, 1MtCO2, with heat pump heat, and onshore wind electricity | 25.5105 | 25.6663 | 25.7287 | 23.5986 | 25.6661 | 26.0435 | 26.2769 | 25.9139 | 26.0046 | 25.8146 | 25.6953 | 25.8327 | 26.3351 | 26.3138 | 26.664 | 25.6691 | 25.7914 | 25.8782 | 26.1341 | 25.9633 | 26.6064 | 26.8889 | 26.4837 | 27.2495 | 25.7493 | 26.4904 | 26.8272
methanol synthesis, hydrogen production, steam methane reforming of natural gas, 25 bar carbon dioxide, captured from atmosphere, with a solvent-based direct air capture system, 1MtCO2, with industrial steam heat, and grid electricity | 40.8174 | 41.1948 | 41.1056 | 39.3761 | 41.8525 | 43.2361 | 43.3381 | 41.9144 | 43.1909 | 41.6238 | 41.0671 | 42.3593 | 44.7006 | 45.2595 | 46.8263 | 41.9031 | 41.3327 | 42.3094 | 43.1182 | 43.3334 | 44.5453 | 47.177 | 45.7399 | 47.4868 | 42.2887 | 44.6591 | 44.8497
methanol synthesis, hydrogen production, steam methane reforming of natural gas, 25 bar carbon dioxide, captured from atmosphere, with a solvent-based direct air capture system, 1MtCO2, with industrial steam heat, and onshore wind electricity | 40.679 | 40.7392 | 40.8017 | 38.7224 | 40.8197 | 41.0967 | 41.3498 | 40.9868 | 41.1407 | 40.8876 | 40.7682 | 40.9056 | 41.482 | 41.4404 | 41.7956 | 40.8563 | 40.8644 | 40.9512 | 41.207 | 41.0833 | 42.1273 | 41.9619 | 41.6621 | 42.2284 | 40.9195 | 41.5634 | 41.8004
methanol synthesis, hydrogen production, steam methane reforming of natural gas, 25 bar carbon dioxide, captured from atmosphere, with a solvent-based direct air capture system, 1MtCO2, with waste heat, and grid electricity | 25.5114 | 25.8888 | 25.7996 | 24.0701 | 26.5465 | 27.9174 | 28.0322 | 26.6084 | 27.8096 | 26.3179 | 25.7612 | 27.0534 | 29.3946 | 29.9409 | 31.5076 | 26.5972 | 26.0267 | 27.0034 | 27.8122 | 28.0147 | 28.8059 | 31.8584 | 30.4212 | 32.1808 | 26.9828 | 29.3532 | 29.5437
methanol synthesis, hydrogen production, steam methane reforming of natural gas, 25 bar carbon dioxide, captured from atmosphere, with a solvent-based direct air capture system, 1MtCO2, with waste heat, and onshore wind electricity | 25.373 | 25.4333 | 25.4957 | 23.4164 | 25.5137 | 25.778 | 26.0438 | 25.6809 | 25.7594 | 25.5816 | 25.4622 | 25.5996 | 26.1761 | 26.1217 | 26.477 | 25.5503 | 25.5584 | 25.6452 | 25.901 | 25.7647 | 26.3879 | 26.6432 | 26.3435 | 26.9224 | 25.6135 | 26.2574 | 26.4944
methanol synthesis, hydrogen production, steam methane reforming of natural gas, with CCS (MDEA, 98% eff.), 25 bar carbon dioxide, captured from atmosphere, with a solvent-based direct air capture system, 1MtCO2, with heat pump heat, and grid electricity | 25.5651 | 26.6669 | 26.282 | 25.2068 | 28.3587 | 32.0176 | 31.7954 | 28.3059 | 31.7113 | 27.6431 | 26.2344 | 29.7759 | 35.4775 | 37.2379 | 41.1643 | 28.4003 | 26.8291 | 29.5437 | 31.4272 | 32.2542 | 33.3859 | 41.9326 | 38.1547 | 42.4305 | 29.4362 | 35.2806 | 35.4886
methanol synthesis, hydrogen production, steam methane reforming of natural gas, with CCS (MDEA, 98% eff.), 25 bar carbon dioxide, captured from atmosphere, with a solvent-based direct air capture system, 1MtCO2, with heat pump heat, and onshore wind electricity | 25.1852 | 25.417 | 25.4481 | 23.4133 | 25.525 | 26.148 | 26.3403 | 25.7612 | 26.0864 | 25.6231 | 25.4143 | 25.7875 | 26.6472 | 26.7599 | 27.3625 | 25.5282 | 25.5443 | 25.8173 | 26.1837 | 26.0811 | 26.752 | 27.6244 | 26.9671 | 28.0037 | 25.6796 | 26.7873 | 27.1226
methanol synthesis, hydrogen production, steam methane reforming of natural gas, with CCS (MDEA, 98% eff.), 25 bar carbon dioxide, captured from atmosphere, with a solvent-based direct air capture system, 1MtCO2, with industrial steam heat, and grid electricity | 40.4921 | 40.9455 | 40.825 | 39.1908 | 41.7114 | 43.3406 | 43.4016 | 41.7617 | 43.2727 | 41.4323 | 40.7862 | 42.3142 | 45.0127 | 45.7056 | 47.5247 | 41.7623 | 41.0855 | 42.2485 | 43.1678 | 43.4511 | 44.6909 | 47.9125 | 46.2233 | 48.241 | 42.219 | 44.9559 | 45.1452
methanol synthesis, hydrogen production, steam methane reforming of natural gas, with CCS (MDEA, 98% eff.), 25 bar carbon dioxide, captured from atmosphere, with a solvent-based direct air capture system, 1MtCO2, with industrial steam heat, and onshore wind electricity | 40.3537 | 40.4899 | 40.5211 | 38.5371 | 40.6786 | 41.2012 | 41.4133 | 40.8341 | 41.2225 | 40.6961 | 40.4872 | 40.8605 | 41.7941 | 41.8865 | 42.4941 | 40.7154 | 40.6172 | 40.8902 | 41.2566 | 41.2011 | 42.2729 | 42.6973 | 42.1456 | 42.9826 | 40.8497 | 41.8602 | 42.0959
methanol synthesis, hydrogen production, steam methane reforming of natural gas, with CCS (MDEA, 98% eff.), 25 bar carbon dioxide, captured from atmosphere, with a solvent-based direct air capture system, 1MtCO2, with waste heat, and grid electricity | 25.1861 | 25.6395 | 25.519 | 23.8848 | 26.4055 | 28.0219 | 28.0956 | 26.4557 | 27.8913 | 26.1263 | 25.4802 | 27.0082 | 29.7067 | 30.3869 | 32.206 | 26.4563 | 25.7796 | 26.9425 | 27.8619 | 28.1325 | 28.9515 | 32.5938 | 30.9046 | 32.935 | 26.913 | 29.65 | 29.8392
methanol synthesis, hydrogen production, steam methane reforming of natural gas, with CCS (MDEA, 98% eff.), 25 bar carbon dioxide, captured from atmosphere, with a solvent-based direct air capture system, 1MtCO2, with waste heat, and onshore wind electricity | 25.0477 | 25.184 | 25.2151 | 23.2311 | 25.3726 | 25.8825 | 26.1073 | 25.5282 | 25.8412 | 25.3901 | 25.1813 | 25.5545 | 26.4881 | 26.5678 | 27.1754 | 25.4094 | 25.3113 | 25.5843 | 25.9507 | 25.8824 | 26.5335 | 27.3786 | 26.8269 | 27.6766 | 25.5438 | 26.5542 | 26.7899
methanol, BAU | 31.7595 | 34.8909 | 31.7864 | 31.8272 | 31.8704 | 32.0197 | 31.9935 | 31.8635 | 32.0056 | 31.8402 | 31.7863 | 31.9282 | 32.1443 | 36.1849 | 32.3796 | 31.8708 | 31.8065 | 31.9195 | 31.9856 | 35.5507 | 32.0511 | 38.5104 | 32.2474 | 32.4115 | 33.0644 | 32.1353 | 32.1339
methanol, blue | 32.1123 | 35.3416 | 32.1973 | 31.7311 | 32.4609 | 32.9108 | 32.8497 | 32.4388 | 32.8726 | 32.364 | 32.1951 | 32.6392 | 33.3092 | 37.5053 | 34.0189 | 32.4582 | 32.2611 | 32.6041 | 32.8183 | 36.4609 | 33.0093 | 40.2086 | 33.6326 | 34.1402 | 33.7383 | 33.2807 | 33.2825

## image SSP2-RCP19 2050
Activity | AU | BR | BW | CA | CL | CN | EG | ET | GLO | GT | ID | IN | IR | JP | KR | MX | NG | PH | PK | PL | RER | RU | TR | UA | US | UZ | ZA
methanol synthesis, hydrogen production, gaseous, 200 bar, from PEM electrolysis, from grid electricity carbon dioxide, captured from atmosphere, with a solvent-based direct air capture system, 1MtCO2, with heat pump heat, and grid electricity | 4.8128 | 8.2739 | 13.4428 | 4.908 | 27.4702 | 20.5755 | 35.3464 | 17.2258 | 25.3268 | 16.4116 | 9.0755 | 25.6157 | 36.4297 | 43.4182 | 65.8933 | 13.1972 | 10.4317 | 30.3638 | 30.5806 | 34.6963 | 26.7131 | 49.7779 | 69.8675 | 62.3623 | 11.3793 | 55.8041 | 45.6126
methanol synthesis, hydrogen production, gaseous, 200 bar, from PEM electrolysis, from grid electricity carbon dioxide, captured from atmosphere, with a solvent-based direct air capture system, 1MtCO2, with heat pump heat, and onshore wind electricity | 4.4264 | 7.4384 | 11.7096 | 4.5394 | 23.2658 | 17.2702 | 30.0481 | 14.9044 | 21.2899 | 14.0793 | 7.9739 | 21.665 | 30.3714 | 35.5949 | 53.7983 | 11.2638 | 9.2975 | 25.1725 | 25.8767 | 28.5089 | 22.1984 | 41.41 | 57.5179 | 52.3424 | 9.6642 | 46.6962 | 38.528
methanol synthesis, hydrogen production, gaseous, 200 bar, from PEM electrolysis, from grid electricity carbon dioxide, captured from atmosphere, with a solvent-based direct air capture system, 1MtCO2, with industrial steam heat, and grid electricity | 19.5792 | 22.6692 | 27.2676 | 19.6457 | 39.7969 | 33.3834 | 46.9055 | 30.6767 | 37.748 | 29.8556 | 23.3017 | 38.0312 | 47.5723 | 53.4209 | 73.1857 | 26.9973 | 24.6371 | 41.9909 | 42.5175 | 45.7327 | 39.1973 | 59.3862 | 77.0401 | 70.8364 | 25.3029 | 64.9422 | 55.9469
methanol synthesis, hydrogen production, gaseous, 200 bar, from PEM electrolysis, from grid electricity carbon dioxide, captured from atmosphere, with a solvent-based direct air capture system, 1MtCO2, with industrial steam heat, and onshore wind electricity | 19.4383 | 22.3646 | 26.6359 | 19.5113 | 38.2644 | 32.1787 | 44.9744 | 29.8306 | 36.2766 | 29.0055 | 22.9002 | 36.5912 | 45.3641 | 50.5694 | 68.7772 | 26.2926 | 24.2237 | 40.0988 | 40.803 | 43.4775 | 37.5517 | 56.3362 | 72.5389 | 67.1843 | 24.6778 | 61.6224 | 53.3647
methanol synthesis, hydrogen production, gaseous, 200 bar, from PEM electrolysis, from grid electricity carbon dioxide, captured from atmosphere, with a solvent-based direct air capture system, 1MtCO2, with waste heat, and grid electricity | 4.4442 | 7.5341 | 12.1326 | 4.5106 | 24.6619 | 18.2365 | 31.7705 | 15.5417 | 22.5411 | 14.7206 | 8.1667 | 22.8962 | 32.4373 | 38.2739 | 58.0388 | 11.8623 | 9.5021 | 26.8559 | 27.3825 | 30.5858 | 23.6479 | 44.2393 | 61.8932 | 55.7014 | 10.1679 | 49.8071 | 40.8119
methanol synthesis, hydrogen production, gaseous, 200 bar, from PEM electrolysis, from grid electricity carbon dioxide, captured from atmosphere, with a solvent-based direct air capture system, 1MtCO2, with waste heat, and onshore wind electricity | 4.3033 | 7.2296 | 11.5008 | 4.3763 | 23.1294 | 17.0318 | 29.8393 | 14.6956 | 21.0697 | 13.8705 | 7.7652 | 21.4562 | 30.2291 | 35.4225 | 53.6303 | 11.1576 | 9.0887 | 24.9638 | 25.668 | 28.3306 | 22.0023 | 41.1893 | 57.3919 | 52.0493 | 9.5428 | 46.4874 | 38.2296
methanol synthesis, hydrogen production, gaseous, 200 bar, from PEM electrolysis, from onshore wind electricity carbon dioxide, captured from atmosphere, with a solvent-based direct air capture system, 1MtCO2, with heat pump heat, and grid electricity | 3.0601 | 4.2894 | 5.4148 | 3.098 | 7.8225 | 7.3718 | 9.7763 | 6.1418 | 8.087 | 6.1169 | 4.6209 | 8.0247 | 36.4297 | 12.1535 | 17.1798 | 4.7682 | 4.7111 | 9.4576 | 9.0008 | 10.257 | 8.3496 | 13.3396 | 17.2568 | 16.1468 | 4.6035 | 14.3092 | 11.5088
methanol synthesis, hydrogen production, gaseous, 200 bar, from PEM electrolysis, from onshore wind electricity carbon dioxide, captured from atmosphere, with a solvent-based direct air capture system, 1MtCO2, with heat pump heat, and onshore wind electricity | 2.6737 | 3.4539 | 3.6816 | 2.7294 | 3.6181 | 4.0665 | 4.4781 | 3.8204 | 4.0501 | 3.7845 | 3.5193 | 4.074 | 30.3714 | 4.3303 | 5.0848 | 2.8348 | 3.5768 | 4.2664 | 4.2969 | 4.0696 | 3.8348 | 4.9717 | 4.9072 | 6.127 | 2.8884 | 5.2012 | 4.4241
methanol synthesis, hydrogen production, gaseous, 200 bar, from PEM electrolysis, from onshore wind electricity carbon dioxide, captured from atmosphere, with a solvent-based direct air capture system, 1MtCO2, with industrial steam heat, and grid electricity | 17.8266 | 18.6846 | 19.2396 | 17.8356 | 20.1492 | 20.1797 | 21.3355 | 19.5927 | 20.5081 | 19.5609 | 18.8471 | 20.4402 | 47.5723 | 22.1562 | 24.4722 | 18.5684 | 18.9165 | 21.0847 | 20.9377 | 21.2935 | 20.8338 | 22.948 | 24.4294 | 24.6209 | 18.5271 | 23.4472 | 21.8431
methanol synthesis, hydrogen production, gaseous, 200 bar, from PEM electrolysis, from onshore wind electricity carbon dioxide, captured from atmosphere, with a solvent-based direct air capture system, 1MtCO2, with industrial steam heat, and onshore wind electricity | 17.6857 | 18.3801 | 18.6078 | 17.7013 | 18.6167 | 18.975 | 19.4044 | 18.7466 | 19.0367 | 18.7108 | 18.4456 | 19.0002 | 45.3641 | 19.3047 | 20.0637 | 17.8636 | 18.5031 | 19.1926 | 19.2232 | 19.0382 | 19.1882 | 19.898 | 19.9282 | 20.9688 | 17.902 | 20.1274 | 19.2608
methanol synthesis, hydrogen production, gaseous, 200 bar, from PEM electrolysis, from onshore wind electricity carbon dioxide, captured from atmosphere, with a solvent-based direct air capture system, 1MtCO2, with waste heat, and grid electricity | 2.6915 | 3.5496 | 4.1046 | 2.7006 | 5.0142 | 5.0328 | 6.2005 | 4.4577 | 5.3012 | 4.4259 | 3.7121 | 5.3052 | 32.4373 | 7.0093 | 9.3253 | 3.4333 | 3.7815 | 5.9497 | 5.8027 | 6.1465 | 5.2843 | 7.801 | 9.2825 | 9.4859 | 3.3921 | 8.3122 | 6.7081
methanol synthesis, hydrogen production, gaseous, 200 bar, from PEM electrolysis, from onshore wind electricity carbon dioxide, captured from atmosphere, with a solvent-based direct air capture system, 1MtCO2, with waste heat, and onshore wind electricity | 2.5507 | 3.2451 | 3.4728 | 2.5663 | 3.4817 | 3.8281 | 4.2693 | 3.6116 | 3.8298 | 3.5757 | 3.3106 | 3.8652 | 30.2291 | 4.1578 | 4.9168 | 2.7286 | 3.3681 | 4.0576 | 4.0882 | 3.8913 | 3.6387 | 4.751 | 4.7812 | 5.8338 | 2.7669 | 4.9924 | 4.1258
methanol synthesis, hydrogen production, gaseous, 200 bar, from PEM electrolysis, from solar electricity carbon dioxide, captured from atmosphere, with a solvent-based direct air capture system, 1MtCO2, with heat pump heat, and grid electricity | 4.0867 | 5.2822 | 6.4077 | 4.2683 | 8.0713 | 8.248 | 10.7692 | 7.1346 | 9.0798 | 7.1097 | 5.6137 | 9.0175 | 36.4297 | 13.6377 | 18.7316 | 6.4341 | 5.7039 | 10.4504 | 9.9936 | 11.5277 | 10.1099 | 14.3324 | 18.871 | 16.5861 | 5.8504 | 15.302 | 11.914
methanol synthesis, hydrogen production, gaseous, 200 bar, from PEM electrolysis, from solar electricity carbon dioxide, captured from atmosphere, with a solvent-based direct air capture system, 1MtCO2, with heat pump heat, and onshore wind electricity | 3.7003 | 4.4467 | 4.6744 | 3.8997 | 3.8669 | 4.9427 | 5.4709 | 4.8132 | 5.0429 | 4.7773 | 4.5122 | 5.0668 | 30.3714 | 5.8145 | 6.6365 | 4.5006 | 4.5697 | 5.2592 | 5.2898 | 5.3403 | 5.5952 | 5.9645 | 6.5215 | 6.5663 | 4.1354 | 6.194 | 4.8294
methanol synthesis, hydrogen production, gaseous, 200 bar, from PEM electrolysis, from solar electricity carbon dioxide, captured from atmosphere, with a solvent-based direct air capture system, 1MtCO2, with industrial steam heat, and grid electricity | 18.8531 | 19.6775 | 20.2324 | 19.0059 | 20.398 | 21.0559 | 22.3283 | 20.5856 | 21.501 | 20.5537 | 19.8399 | 21.433 | 47.5723 | 23.6404 | 26.0239 | 20.2342 | 19.9093 | 22.0776 | 21.9305 | 22.5642 | 22.5941 | 23.9407 | 26.0437 | 25.0602 | 19.7741 | 24.44 | 22.2483
methanol synthesis, hydrogen production, gaseous, 200 bar, from PEM electrolysis, from solar electricity carbon dioxide, captured from atmosphere, with a solvent-based direct air capture system, 1MtCO2, with industrial steam heat, and onshore wind electricity | 18.7123 | 19.3729 | 19.6007 | 18.8716 | 18.8656 | 19.8512 | 20.3972 | 19.7394 | 20.0296 | 19.7036 | 19.4384 | 19.993 | 45.3641 | 20.789 | 21.6155 | 19.5295 | 19.4959 | 20.1854 | 20.216 | 20.3089 | 20.9486 | 20.8907 | 21.5424 | 21.4081 | 19.1489 | 21.1203 | 19.6661
methanol synthesis, hydrogen production, gaseous, 200 bar, from PEM electrolysis, from solar electricity carbon dioxide, captured from atmosphere, with a solvent-based direct air capture system, 1MtCO2, with waste heat, and grid electricity | 3.7181 | 4.5424 | 5.0974 | 3.8709 | 5.263 | 5.909 | 7.1933 | 5.4505 | 6.2941 | 5.4187 | 4.7049 | 6.298 | 32.4373 | 8.4935 | 10.877 | 5.0992 | 4.7743 | 6.9425 | 6.7955 | 7.4172 | 7.0447 | 8.7938 | 10.8968 | 9.9252 | 4.639 | 9.305 | 7.1133
methanol synthesis, hydrogen production, gaseous, 200 bar, from PEM electrolysis, from solar electricity carbon dioxide, captured from atmosphere, with a solvent-based direct air capture system, 1MtCO2, with waste heat, and onshore wind electricity | 3.5773 | 4.2379 | 4.4656 | 3.7366 | 3.7305 | 4.7042 | 5.2622 | 4.6044 | 4.8226 | 4.5686 | 4.3034 | 4.858 | 30.2291 | 5.642 | 6.4685 | 4.3944 | 4.3609 | 5.0504 | 5.081 | 5.162 | 5.3991 | 5.7438 | 6.3955 | 6.2731 | 4.0139 | 5.9852 | 4.531
methanol synthesis, hydrogen production, steam methane reforming of natural gas, 25 bar carbon dioxide, captured from atmosphere, with a solvent-based direct air capture system, 1MtCO2, with heat pump heat, and grid electricity | 25.5979 | 26.2044 | 27.236 | 23.6115 | 29.874 | 28.903 | 31.2283 | 27.9019 | 29.6635 | 27.8749 | 26.5068 | 29.6154 | 30.9995 | 33.647 | 38.2476 | 27.2578 | 26.5956 | 30.9095 | 30.5113 | 31.8898 | 30.7133 | 34.4592 | 38.6022 | 36.5264 | 27.0109 | 35.3515 | 32.1675
methanol synthesis, hydrogen production, steam methane reforming of natural gas, 25 bar carbon dioxide, captured from atmosphere, with a solvent-based direct air capture system, 1MtCO2, with heat pump heat, and onshore wind electricity | 25.2115 | 25.3689 | 25.5028 | 23.2429 | 25.6696 | 25.5977 | 25.93 | 25.5805 | 25.6265 | 25.5426 | 25.4053 | 25.6647 | 24.9412 | 25.8238 | 26.1526 | 25.3244 | 25.4613 | 25.7182 | 25.8074 | 25.7024 | 26.1985 | 26.0913 | 26.2527 | 26.5066 | 25.2959 | 26.2436 | 25.0829
methanol synthesis, hydrogen production, steam methane reforming of natural gas, 25 bar carbon dioxide, captured from atmosphere, with a solvent-based direct air capture system, 1MtCO2, with industrial steam heat, and grid electricity | 40.3644 | 40.5997 | 41.0608 | 38.3492 | 42.2007 | 41.7109 | 42.7874 | 41.3528 | 42.0846 | 41.3189 | 40.733 | 42.0309 | 42.1421 | 43.6497 | 45.54 | 41.0579 | 40.801 | 42.5366 | 42.4482 | 42.9262 | 43.1975 | 44.0675 | 45.7749 | 45.0006 | 40.9346 | 44.4896 | 42.5018
methanol synthesis, hydrogen production, steam methane reforming of natural gas, 25 bar carbon dioxide, captured from atmosphere, with a solvent-based direct air capture system, 1MtCO2, with industrial steam heat, and onshore wind electricity | 40.2235 | 40.2951 | 40.429 | 38.2148 | 40.6682 | 40.5062 | 40.8563 | 40.5067 | 40.6132 | 40.4688 | 40.3315 | 40.5909 | 39.9339 | 40.7983 | 41.1315 | 40.3532 | 40.3876 | 40.6445 | 40.7337 | 40.671 | 41.5519 | 41.0175 | 41.2736 | 41.3485 | 40.3094 | 41.1698 | 39.9196
methanol synthesis, hydrogen production, steam methane reforming of natural gas, 25 bar carbon dioxide, captured from atmosphere, with a solvent-based direct air capture system, 1MtCO2, with waste heat, and grid electricity | 25.2293 | 25.4646 | 25.9257 | 23.2141 | 27.0657 | 26.564 | 27.6524 | 26.2178 | 26.8777 | 26.1839 | 25.598 | 26.8959 | 27.007 | 28.5028 | 30.393 | 25.9229 | 25.666 | 27.4016 | 27.3131 | 27.7793 | 27.6481 | 28.9206 | 30.628 | 29.8655 | 25.7995 | 29.3545 | 27.3668
methanol synthesis, hydrogen production, steam methane reforming of natural gas, 25 bar carbon dioxide, captured from atmosphere, with a solvent-based direct air capture system, 1MtCO2, with waste heat, and onshore wind electricity | 25.0885 | 25.1601 | 25.294 | 23.0798 | 25.5332 | 25.3593 | 25.7212 | 25.3717 | 25.4063 | 25.3338 | 25.1965 | 25.4559 | 24.7989 | 25.6513 | 25.9846 | 25.2182 | 25.2525 | 25.5094 | 25.5986 | 25.524 | 26.0025 | 25.8706 | 26.1267 | 26.2134 | 25.1744 | 26.0348 | 24.7846
methanol synthesis, hydrogen production, steam methane reforming of natural gas, with CCS (MDEA, 98% eff.), 25 bar carbon dioxide, captured from atmosphere, with a solvent-based direct air capture system, 1MtCO2, with heat pump heat, and grid electricity | 25.272 | 25.9218 | 27.0206 | 23.3165 | 29.834 | 28.8107 | 31.2778 | 27.7303 | 29.6225 | 27.7046 | 26.2448 | 29.5652 | 31.1018 | 33.89 | 38.8148 | 27.0456 | 26.3349 | 30.9571 | 30.5183 | 32.0069 | 30.6966 | 34.7447 | 39.1719 | 36.9455 | 26.7854 | 35.6924 | 32.3636
methanol synthesis, hydrogen production, steam methane reforming of natural gas, with CCS (MDEA, 98% eff.), 25 bar carbon dioxide, captured from atmosphere, with a solvent-based direct air capture system, 1MtCO2, with heat pump heat, and onshore wind electricity | 24.8856 | 25.0863 | 25.2873 | 22.948 | 25.6296 | 25.5054 | 25.9796 | 25.4088 | 25.5856 | 25.3723 | 25.1433 | 25.6145 | 25.0435 | 26.0668 | 26.7198 | 25.1122 | 25.2007 | 25.7659 | 25.8144 | 25.8195 | 26.1819 | 26.3768 | 26.8223 | 26.9256 | 25.0704 | 26.5844 | 25.2789
methanol synthesis, hydrogen production, steam methane reforming of natural gas, with CCS (MDEA, 98% eff.), 25 bar carbon dioxide, captured from atmosphere, with a solvent-based direct air capture system, 1MtCO2, with industrial steam heat, and grid electricity | 40.0384 | 40.317 | 40.8453 | 38.0542 | 42.1607 | 41.6186 | 42.837 | 41.1812 | 42.0437 | 41.1486 | 40.471 | 41.9807 | 42.2444 | 43.8927 | 46.1072 | 40.8457 | 40.5403 | 42.5843 | 42.4552 | 43.0433 | 43.1808 | 44.353 | 46.3445 | 45.4196 | 40.7091 | 44.8304 | 42.6979
methanol synthesis, hydrogen production, steam methane reforming of natural gas, with CCS (MDEA, 98% eff.), 25 bar carbon dioxide, captured from atmosphere, with a solvent-based direct air capture system, 1MtCO2, with industrial steam heat, and onshore wind electricity | 39.8976 | 40.0125 | 40.2136 | 37.9199 | 40.6282 | 40.4138 | 40.9058 | 40.3351 | 40.5723 | 40.2985 | 40.0695 | 40.5407 | 40.0362 | 41.0412 | 41.6987 | 40.141 | 40.1269 | 40.6921 | 40.7407 | 40.7881 | 41.5353 | 41.303 | 41.8432 | 41.7675 | 40.0839 | 41.5106 | 40.1156
methanol synthesis, hydrogen production, steam methane reforming of natural gas, with CCS (MDEA, 98% eff.), 25 bar carbon dioxide, captured from atmosphere, with a solvent-based direct air capture system, 1MtCO2, with waste heat, and grid electricity | 24.9034 | 25.182 | 25.7103 | 22.9192 | 27.0256 | 26.4716 | 27.7019 | 26.0462 | 26.8368 | 26.0136 | 25.336 | 26.8457 | 27.1094 | 28.7458 | 30.9603 | 25.7107 | 25.4053 | 27.4492 | 27.3201 | 27.8964 | 27.6314 | 29.2061 | 31.1976 | 30.2846 | 25.574 | 29.6954 | 27.5628
methanol synthesis, hydrogen production, steam methane reforming of natural gas, with CCS (MDEA, 98% eff.), 25 bar carbon dioxide, captured from atmosphere, with a solvent-based direct air capture system, 1MtCO2, with waste heat, and onshore wind electricity | 24.7626 | 24.8775 | 25.0786 | 22.7848 | 25.4932 | 25.2669 | 25.7708 | 25.2001 | 25.3654 | 25.1635 | 24.9345 | 25.4057 | 24.9012 | 25.8943 | 26.5518 | 25.006 | 24.9919 | 25.5571 | 25.6056 | 25.6412 | 25.9858 | 26.1561 | 26.6963 | 26.6325 | 24.9489 | 26.3756 | 24.9806
methanol, BAU | 31.7057 | 34.8125 | 31.7723 | 31.7078 | 31.8778 | 31.8471 | 31.9317 | 31.7986 | 31.8779 | 31.7995 | 31.7443 | 31.8718 | 31.9642 | 35.895 | 32.2467 | 31.7743 | 31.7449 | 31.9317 | 31.9064 | 35.4211 | 31.8993 | 38.0898 | 32.2459 | 32.1557 | 32.8604 | 32.1085 | 32.0204
methanol, blue | 32.06 | 35.2231 | 32.2689 | 31.4854 | 32.6011 | 32.4948 | 32.7719 | 32.3521 | 32.594 | 32.353 | 32.1795 | 32.5805 | 32.8652 | 36.9632 | 33.7217 | 32.274 | 32.1846 | 32.7566 | 32.688 | 36.3339 | 32.6564 | 39.2207 | 33.7423 | 33.4605 | 33.3407 | 33.3125 | 33.046

## image SSP2-RCP26 2030
Activity | AU | BR | BW | CA | CL | CN | EG | ET | GLO | GT | ID | IN | IR | JP | KR | MX | NG | PH | PK | PL | RER | RU | TR | UA | US | UZ | ZA
methanol synthesis, hydrogen production, gaseous, 200 bar, from PEM electrolysis, from grid electricity carbon dioxide, captured from atmosphere, with a solvent-based direct air capture system, 1MtCO2, with heat pump heat, and grid electricity | 39.7041 | 13.8316 | 44.2287 | 42.005 | 30.9237 | 74.7376 | 74.0985 | 41.0631 | 75.3802 | 48.5091 | 81.1873 | 127.4163 | 78.0672 | 68.1853 | 95.812 | 50.9296 | 50.8255 | 54.4585 | 56.0634 | 94.9795 | 63.3192 | 132.5958 | 71.0872 | 130.2506 | 68.2812 | 60.8998 | 135.4529
methanol synthesis, hydrogen production, gaseous, 200 bar, from PEM electrolysis, from grid electricity carbon dioxide, captured from atmosphere, with a solvent-based direct air capture system, 1MtCO2, with heat pump heat, and onshore wind electricity | 33.4818 | 12.503 | 38.1889 | 35.809 | 26.7006 | 62.4011 | 63.624 | 35.5212 | 63.2802 | 41.0758 | 68.3114 | 106.7945 | 66.1969 | 56.7114 | 80.0872 | 43.2346 | 43.8855 | 45.5635 | 48.125 | 79.7492 | 52.7663 | 111.74 | 60.3729 | 109.7081 | 57.0488 | 51.834 | 115.4194
methanol synthesis, hydrogen production, gaseous, 200 bar, from PEM electrolysis, from grid electricity carbon dioxide, captured from atmosphere, with a solvent-based direct air capture system, 1MtCO2, with industrial steam heat, and grid electricity | 51.4559 | 28.5597 | 55.9627 | 53.711 | 43.9252 | 82.4423 | 83.0142 | 53.1136 | 83.3004 | 59.3576 | 88.5769 | 129.8833 | 86.1996 | 76.5411 | 101.4733 | 61.7718 | 61.9875 | 64.378 | 66.5909 | 100.9383 | 72.472 | 134.9141 | 79.9984 | 132.6352 | 76.8515 | 70.7108 | 138.1541
methanol synthesis, hydrogen production, gaseous, 200 bar, from PEM electrolysis, from grid electricity carbon dioxide, captured from atmosphere, with a solvent-based direct air capture system, 1MtCO2, with industrial steam heat, and onshore wind electricity | 49.1879 | 28.0754 | 53.7613 | 51.4526 | 42.386 | 77.9458 | 79.1964 | 51.0937 | 78.8901 | 56.6483 | 83.8838 | 122.3669 | 81.873 | 72.3591 | 95.7418 | 58.9671 | 59.4579 | 61.1359 | 63.6975 | 95.387 | 68.6256 | 127.3124 | 76.0931 | 125.1477 | 72.7574 | 67.4064 | 130.8521
methanol synthesis, hydrogen production, gaseous, 200 bar, from PEM electrolysis, from grid electricity carbon dioxide, captured from atmosphere, with a solvent-based direct air capture system, 1MtCO2, with waste heat, and grid electricity | 35.5549 | 12.6587 | 40.0618 | 37.81 | 28.0243 | 66.5256 | 67.1133 | 37.2126 | 67.3468 | 43.4566 | 72.676 | 113.9824 | 70.2986 | 60.6244 | 85.5566 | 45.8708 | 46.0865 | 48.4771 | 50.6899 | 85.0216 | 56.3059 | 118.9974 | 64.0817 | 116.7342 | 60.9505 | 54.8098 | 122.2531
methanol synthesis, hydrogen production, gaseous, 200 bar, from PEM electrolysis, from grid electricity carbon dioxide, captured from atmosphere, with a solvent-based direct air capture system, 1MtCO2, with waste heat, and onshore wind electricity | 33.287 | 12.1745 | 37.8603 | 35.5516 | 26.485 | 62.0291 | 63.2954 | 35.1927 | 62.9365 | 40.7473 | 67.9828 | 106.466 | 65.972 | 56.4424 | 79.8251 | 43.0661 | 43.557 | 45.2349 | 47.7965 | 79.4703 | 52.4595 | 111.3957 | 60.1764 | 109.2467 | 56.8564 | 51.5054 | 114.9511
methanol synthesis, hydrogen production, gaseous, 200 bar, from PEM electrolysis, from onshore wind electricity carbon dioxide, captured from atmosphere, with a solvent-based direct air capture system, 1MtCO2, with heat pump heat, and grid electricity | 11.8579 | 6.8702 | 13.0101 | 11.8323 | 9.3556 | 20.5267 | 18.4773 | 12.4039 | 19.9033 | 14.5207 | 21.069 | 30.5016 | 78.0672 | 18.5531 | 23.6933 | 13.5017 | 14.1415 | 16.1647 | 15.3119 | 23.3287 | 17.3355 | 30.8118 | 17.3216 | 31.5517 | 17.8035 | 16.5901 | 28.2325
methanol synthesis, hydrogen production, gaseous, 200 bar, from PEM electrolysis, from onshore wind electricity carbon dioxide, captured from atmosphere, with a solvent-based direct air capture system, 1MtCO2, with heat pump heat, and onshore wind electricity | 5.6356 | 5.5416 | 6.9703 | 5.6363 | 5.1326 | 8.1902 | 8.0027 | 6.862 | 7.8034 | 7.0875 | 8.193 | 9.8798 | 66.1969 | 7.0793 | 7.9684 | 5.8067 | 7.2015 | 7.2696 | 7.3736 | 8.0984 | 6.7826 | 9.9561 | 6.6072 | 11.0093 | 6.571 | 7.5242 | 8.1989
methanol synthesis, hydrogen production, gaseous, 200 bar, from PEM electrolysis, from onshore wind electricity carbon dioxide, captured from atmosphere, with a solvent-based direct air capture system, 1MtCO2, with industrial steam heat, and grid electricity | 23.6097 | 21.5983 | 24.7442 | 23.5383 | 22.3571 | 28.2314 | 27.393 | 24.4544 | 27.8236 | 25.3692 | 28.4586 | 32.9686 | 86.1996 | 26.909 | 29.3545 | 24.3439 | 25.3035 | 26.0842 | 25.8395 | 29.2875 | 26.4883 | 33.1302 | 26.2327 | 33.9363 | 26.3737 | 26.401 | 30.9336
methanol synthesis, hydrogen production, gaseous, 200 bar, from PEM electrolysis, from onshore wind electricity carbon dioxide, captured from atmosphere, with a solvent-based direct air capture system, 1MtCO2, with industrial steam heat, and onshore wind electricity | 21.3418 | 21.1141 | 22.5427 | 21.28 | 20.8179 | 23.7349 | 23.5752 | 22.4344 | 23.4133 | 22.6599 | 23.7654 | 25.4522 | 81.873 | 22.7269 | 23.623 | 21.5392 | 22.7739 | 22.842 | 22.946 | 23.7362 | 22.6419 | 25.5285 | 22.3274 | 26.4488 | 22.2796 | 23.0966 | 23.6316
methanol synthesis, hydrogen production, gaseous, 200 bar, from PEM electrolysis, from onshore wind electricity carbon dioxide, captured from atmosphere, with a solvent-based direct air capture system, 1MtCO2, with waste heat, and grid electricity | 7.7088 | 5.6973 | 8.8432 | 7.6374 | 6.4562 | 12.3148 | 11.492 | 8.5534 | 11.87 | 9.4683 | 12.5576 | 17.0677 | 70.2986 | 10.9923 | 13.4379 | 8.443 | 9.4025 | 10.1832 | 9.9385 | 13.3708 | 10.3223 | 17.2135 | 10.316 | 18.0353 | 10.4728 | 10.5 | 15.0327
methanol synthesis, hydrogen production, gaseous, 200 bar, from PEM electrolysis, from onshore wind electricity carbon dioxide, captured from atmosphere, with a solvent-based direct air capture system, 1MtCO2, with waste heat, and onshore wind electricity | 5.4408 | 5.2131 | 6.6417 | 5.379 | 4.9169 | 7.8182 | 7.6742 | 6.5334 | 7.4597 | 6.7589 | 7.8645 | 9.5513 | 65.972 | 6.8102 | 7.7063 | 5.6382 | 6.873 | 6.9411 | 7.0451 | 7.8195 | 6.4759 | 9.6118 | 6.4107 | 10.5479 | 6.3787 | 7.1956 | 7.7307
methanol synthesis, hydrogen production, gaseous, 200 bar, from PEM electrolysis, from solar electricity carbon dioxide, captured from atmosphere, with a solvent-based direct air capture system, 1MtCO2, with heat pump heat, and grid electricity | 13.9621 | 9.0245 | 15.1644 | 14.2591 | 10.0185 | 22.4858 | 20.6316 | 14.5582 | 22.0577 | 16.675 | 23.2233 | 32.6559 | 78.0672 | 21.5655 | 26.8263 | 16.7828 | 16.2958 | 18.319 | 17.4663 | 25.9432 | 20.8923 | 32.966 | 20.5163 | 32.7707 | 20.319 | 18.7444 | 29.4032
methanol synthesis, hydrogen production, gaseous, 200 bar, from PEM electrolysis, from solar electricity carbon dioxide, captured from atmosphere, with a solvent-based direct air capture system, 1MtCO2, with heat pump heat, and onshore wind electricity | 7.7398 | 7.696 | 9.1246 | 8.0632 | 5.7955 | 10.1493 | 10.1571 | 9.0163 | 9.9577 | 9.2418 | 10.3473 | 12.0341 | 66.1969 | 10.0916 | 11.1014 | 9.0878 | 9.3558 | 9.4239 | 9.5279 | 10.7129 | 10.3395 | 12.1102 | 9.802 | 12.2283 | 9.0865 | 9.6785 | 9.3696
methanol synthesis, hydrogen production, gaseous, 200 bar, from PEM electrolysis, from solar electricity carbon dioxide, captured from atmosphere, with a solvent-based direct air capture system, 1MtCO2, with industrial steam heat, and grid electricity | 25.7139 | 23.7526 | 26.8985 | 25.9652 | 23.0201 | 30.1905 | 29.5473 | 26.6087 | 29.9779 | 27.5235 | 30.6129 | 35.123 | 86.1996 | 29.9213 | 32.4876 | 27.625 | 27.4578 | 28.2385 | 27.9938 | 31.902 | 30.0452 | 35.2843 | 29.4274 | 35.1553 | 28.8893 | 28.5553 | 32.1043
methanol synthesis, hydrogen production, gaseous, 200 bar, from PEM electrolysis, from solar electricity carbon dioxide, captured from atmosphere, with a solvent-based direct air capture system, 1MtCO2, with industrial steam heat, and onshore wind electricity | 23.446 | 23.2684 | 24.697 | 23.7068 | 21.4808 | 25.694 | 25.7295 | 24.5887 | 25.5676 | 24.8142 | 25.9198 | 27.6066 | 81.873 | 25.7393 | 26.756 | 24.8203 | 24.9283 | 24.9964 | 25.1004 | 26.3507 | 26.1988 | 27.6826 | 25.5222 | 27.6678 | 24.7952 | 25.2509 | 24.8023
methanol synthesis, hydrogen production, gaseous, 200 bar, from PEM electrolysis, from solar electricity carbon dioxide, captured from atmosphere, with a solvent-based direct air capture system, 1MtCO2, with waste heat, and grid electricity | 9.813 | 7.8517 | 10.9975 | 10.0642 | 7.1191 | 14.2738 | 13.6464 | 10.7077 | 14.0243 | 11.6226 | 14.7119 | 19.222 | 70.2986 | 14.0046 | 16.5709 | 11.724 | 11.5568 | 12.3376 | 12.0928 | 15.9853 | 13.8791 | 19.3676 | 13.5108 | 19.2543 | 12.9883 | 12.6543 | 16.2033
methanol synthesis, hydrogen production, gaseous, 200 bar, from PEM electrolysis, from solar electricity carbon dioxide, captured from atmosphere, with a solvent-based direct air capture system, 1MtCO2, with waste heat, and onshore wind electricity | 7.545 | 7.3674 | 8.7961 | 7.8058 | 5.5799 | 9.7773 | 9.8285 | 8.6878 | 9.614 | 8.9132 | 10.0188 | 11.7056 | 65.972 | 9.8226 | 10.8394 | 8.9193 | 9.0273 | 9.0954 | 9.1994 | 10.434 | 10.0327 | 11.7659 | 9.6055 | 11.7669 | 8.8942 | 9.3499 | 8.9013
methanol synthesis, hydrogen production, steam methane reforming of natural gas, 25 bar carbon dioxide, captured from atmosphere, with a solvent-based direct air capture system, 1MtCO2, with heat pump heat, and grid electricity | 33.2907 | 27.8621 | 33.509 | 30.9456 | 30.8606 | 40.1461 | 38.5197 | 32.9561 | 39.7535 | 34.8725 | 40.8391 | 49.4822 | 39.7211 | 39.0039 | 43.7404 | 34.9783 | 34.5492 | 36.3523 | 35.6126 | 43.3195 | 38.3004 | 49.7424 | 38.3947 | 49.5617 | 38.7227 | 36.7653 | 46.2601
methanol synthesis, hydrogen production, steam methane reforming of natural gas, 25 bar carbon dioxide, captured from atmosphere, with a solvent-based direct air capture system, 1MtCO2, with heat pump heat, and onshore wind electricity | 27.0684 | 26.5335 | 27.4691 | 24.7496 | 26.6376 | 27.8096 | 28.0451 | 27.4142 | 27.6536 | 27.4393 | 27.9631 | 28.8604 | 27.8507 | 27.5301 | 28.0156 | 27.2833 | 27.6092 | 27.4572 | 27.6743 | 28.0892 | 27.7476 | 28.8866 | 27.6804 | 29.0193 | 27.4903 | 27.6994 | 26.2265
methanol synthesis, hydrogen production, steam methane reforming of natural gas, 25 bar carbon dioxide, captured from atmosphere, with a solvent-based direct air capture system, 1MtCO2, with industrial steam heat, and grid electricity | 45.0425 | 42.5902 | 45.243 | 42.6516 | 43.8621 | 47.8508 | 47.4354 | 45.0066 | 47.6738 | 45.721 | 48.2287 | 51.9492 | 47.8535 | 47.3598 | 49.4017 | 45.8205 | 45.7112 | 46.2718 | 46.1401 | 49.2782 | 47.4532 | 52.0607 | 47.3058 | 51.9463 | 47.293 | 46.5762 | 48.9612
methanol synthesis, hydrogen production, steam methane reforming of natural gas, 25 bar carbon dioxide, captured from atmosphere, with a solvent-based direct air capture system, 1MtCO2, with industrial steam heat, and onshore wind electricity | 42.7745 | 42.106 | 43.0416 | 40.3932 | 42.3229 | 43.3543 | 43.6175 | 42.9866 | 43.2635 | 43.0117 | 43.5356 | 44.4328 | 43.5269 | 43.1777 | 43.6702 | 43.0158 | 43.1817 | 43.0296 | 43.2467 | 43.727 | 43.6069 | 44.459 | 43.4006 | 44.4589 | 43.1989 | 43.2718 | 41.6592
methanol synthesis, hydrogen production, steam methane reforming of natural gas, 25 bar carbon dioxide, captured from atmosphere, with a solvent-based direct air capture system, 1MtCO2, with waste heat, and grid electricity | 29.1415 | 26.6892 | 29.3421 | 26.7506 | 27.9612 | 31.9342 | 31.5344 | 29.1056 | 31.7202 | 29.8201 | 32.3277 | 36.0483 | 31.9525 | 31.4431 | 33.485 | 29.9195 | 29.8102 | 30.3708 | 30.2392 | 33.3616 | 31.2872 | 36.144 | 31.3891 | 36.0454 | 31.3921 | 30.6753 | 33.0603
methanol synthesis, hydrogen production, steam methane reforming of natural gas, 25 bar carbon dioxide, captured from atmosphere, with a solvent-based direct air capture system, 1MtCO2, with waste heat, and onshore wind electricity | 26.8736 | 26.205 | 27.1406 | 24.4923 | 26.4219 | 27.4376 | 27.7165 | 27.0856 | 27.3099 | 27.1107 | 27.6346 | 28.5319 | 27.6259 | 27.261 | 27.7535 | 27.1148 | 27.2807 | 27.1287 | 27.3457 | 27.8103 | 27.4408 | 28.5423 | 27.4839 | 28.5579 | 27.298 | 27.3709 | 25.7582
methanol synthesis, hydrogen production, steam methane reforming of natural gas, with CCS (MDEA, 98% eff.), 25 bar carbon dioxide, captured from atmosphere, with a solvent-based direct air capture system, 1MtCO2, with heat pump heat, and grid electricity | 33.4133 | 27.6281 | 33.6279 | 31.1009 | 30.8287 | 40.7512 | 38.9666 | 33.037 | 40.3335 | 35.0965 | 41.4773 | 50.6892 | 40.2676 | 39.5325 | 44.5916 | 35.2035 | 34.7338 | 36.6919 | 35.8734 | 44.1285 | 38.751 | 50.9807 | 38.847 | 50.7902 | 39.2242 | 37.1146 | 47.4438
methanol synthesis, hydrogen production, steam methane reforming of natural gas, with CCS (MDEA, 98% eff.), 25 bar carbon dioxide, captured from atmosphere, with a solvent-based direct air capture system, 1MtCO2, with heat pump heat, and onshore wind electricity | 27.191 | 26.2995 | 27.588 | 24.9049 | 26.6057 | 28.4147 | 28.492 | 27.4951 | 28.2335 | 27.6632 | 28.6014 | 30.0674 | 28.3973 | 28.0587 | 28.8667 | 27.5085 | 27.7939 | 27.7968 | 27.9351 | 28.8982 | 28.1982 | 30.125 | 28.1327 | 30.2478 | 27.9918 | 28.0487 | 27.4102
methanol synthesis, hydrogen production, steam methane reforming of natural gas, with CCS (MDEA, 98% eff.), 25 bar carbon dioxide, captured from atmosphere, with a solvent-based direct air capture system, 1MtCO2, with industrial steam heat, and grid electricity | 45.1651 | 42.3562 | 45.3619 | 42.8069 | 43.8303 | 48.4559 | 47.8823 | 45.0875 | 48.2538 | 45.945 | 48.8669 | 53.1562 | 48.4 | 47.8884 | 50.2528 | 46.0457 | 45.8958 | 46.6114 | 46.401 | 50.0873 | 47.9039 | 53.299 | 47.7582 | 53.1748 | 47.7945 | 46.9256 | 50.1449
methanol synthesis, hydrogen production, steam methane reforming of natural gas, with CCS (MDEA, 98% eff.), 25 bar carbon dioxide, captured from atmosphere, with a solvent-based direct air capture system, 1MtCO2, with industrial steam heat, and onshore wind electricity | 42.8972 | 41.8719 | 43.1605 | 40.5486 | 42.2911 | 43.9594 | 44.0645 | 43.0675 | 43.8435 | 43.2356 | 44.1738 | 45.6398 | 44.0734 | 43.7063 | 44.5213 | 43.241 | 43.3663 | 43.3692 | 43.5075 | 44.536 | 44.0575 | 45.6974 | 43.8529 | 45.6874 | 43.7004 | 43.6212 | 42.8429
methanol synthesis, hydrogen production, steam methane reforming of natural gas, with CCS (MDEA, 98% eff.), 25 bar carbon dioxide, captured from atmosphere, with a solvent-based direct air capture system, 1MtCO2, with waste heat, and grid electricity | 29.2642 | 26.4552 | 29.4609 | 26.906 | 27.9293 | 32.5393 | 31.9813 | 29.1865 | 32.3002 | 30.044 | 32.966 | 37.2552 | 32.499 | 31.9717 | 34.3362 | 30.1447 | 29.9949 | 30.7104 | 30.5 | 34.1706 | 31.7378 | 37.3823 | 31.8415 | 37.2739 | 31.8935 | 31.0246 | 34.2439
methanol synthesis, hydrogen production, steam methane reforming of natural gas, with CCS (MDEA, 98% eff.), 25 bar carbon dioxide, captured from atmosphere, with a solvent-based direct air capture system, 1MtCO2, with waste heat, and onshore wind electricity | 26.9962 | 25.971 | 27.2595 | 24.6476 | 26.3901 | 28.0427 | 28.1635 | 27.1666 | 27.8899 | 27.3347 | 28.2728 | 29.7388 | 28.1724 | 27.7896 | 28.6046 | 27.34 | 27.4653 | 27.4682 | 27.6066 | 28.6193 | 27.8914 | 29.7807 | 27.9362 | 29.7864 | 27.7994 | 27.7202 | 26.9419
methanol, BAU | 32.2247 | 35.1133 | 32.2213 | 32.2263 | 32.1301 | 32.5167 | 32.4184 | 32.1983 | 32.5008 | 32.2848 | 32.5359 | 32.8768 | 32.4798 | 36.6924 | 32.6661 | 32.2856 | 32.2606 | 32.3557 | 32.3069 | 36.3591 | 32.4296 | 39.2319 | 32.4226 | 32.892 | 33.8212 | 32.361 | 32.8636
methanol, blue | 33.12 | 35.5627 | 33.1241 | 32.5107 | 32.8407 | 34.0189 | 33.7497 | 33.0531 | 33.9789 | 33.3167 | 34.0894 | 35.1722 | 33.9255 | 38.096 | 34.4784 | 33.321 | 33.251 | 33.5246 | 33.3921 | 38.1287 | 33.7516 | 41.554 | 33.7512 | 35.2023 | 35.1947 | 33.5522 | 35.1385

## image SSP2-RCP26 2040
Activity | AU | BR | BW | CA | CL | CN | EG | ET | GLO | GT | ID | IN | IR | JP | KR | MX | NG | PH | PK | PL | RER | RU | TR | UA | US | UZ | ZA
methanol synthesis, hydrogen production, gaseous, 200 bar, from PEM electrolysis, from grid electricity carbon dioxide, captured from atmosphere, with a solvent-based direct air capture system, 1MtCO2, with heat pump heat, and grid electricity | 6.571 | 11.16 | 17.544 | 23.0735 | 19.5862 | 59.7846 | 58.1993 | 15.3656 | 46.5626 | 27.366 | 27.3958 | 46.3917 | 51.726 | 55.2163 | 78.1627 | 25.446 | 18.4514 | 24.9398 | 35.6681 | 48.7546 | 38.8011 | 97.9664 | 67.8843 | 115.8757 | 28.2879 | 38.5068 | 97.1204
methanol synthesis, hydrogen production, gaseous, 200 bar, from PEM electrolysis, from grid electricity carbon dioxide, captured from atmosphere, with a solvent-based direct air capture system, 1MtCO2, with heat pump heat, and onshore wind electricity | 6.0277 | 9.9835 | 15.3317 | 19.6764 | 16.828 | 48.9362 | 49.538 | 13.5907 | 38.6621 | 23.0702 | 23.0566 | 38.752 | 43.3467 | 45.2722 | 64.2475 | 21.3503 | 16.1948 | 20.9704 | 30.4063 | 40.3231 | 32.0502 | 81.7112 | 56.5884 | 96.4416 | 23.4883 | 32.6083 | 81.5497
methanol synthesis, hydrogen production, gaseous, 200 bar, from PEM electrolysis, from grid electricity carbon dioxide, captured from atmosphere, with a solvent-based direct air capture system, 1MtCO2, with industrial steam heat, and grid electricity | 21.6584 | 25.7352 | 31.4609 | 36.2959 | 33.2489 | 68.1905 | 68.0178 | 29.5605 | 56.894 | 39.9588 | 39.9611 | 56.8595 | 61.8088 | 64.2813 | 84.7097 | 38.2974 | 32.3402 | 37.7401 | 47.647 | 58.7731 | 50.0599 | 102.9589 | 76.1498 | 118.7395 | 40.6723 | 50.0811 | 102.4333
methanol synthesis, hydrogen production, gaseous, 200 bar, from PEM electrolysis, from grid electricity carbon dioxide, captured from atmosphere, with a solvent-based direct air capture system, 1MtCO2, with industrial steam heat, and onshore wind electricity | 21.4604 | 25.3064 | 30.6546 | 35.0577 | 32.2436 | 64.2364 | 64.8609 | 28.9136 | 54.0143 | 38.393 | 38.3795 | 54.0749 | 58.7547 | 60.6568 | 79.6378 | 36.8045 | 31.5177 | 36.2933 | 45.7292 | 55.6999 | 47.5993 | 97.0341 | 72.0326 | 111.656 | 38.9229 | 47.9311 | 96.758
methanol synthesis, hydrogen production, gaseous, 200 bar, from PEM electrolysis, from grid electricity carbon dioxide, captured from atmosphere, with a solvent-based direct air capture system, 1MtCO2, with waste heat, and grid electricity | 6.0667 | 10.1435 | 15.8693 | 20.7043 | 17.6572 | 52.5851 | 52.4262 | 13.9688 | 41.2597 | 24.3672 | 24.3694 | 41.2678 | 46.2172 | 48.6759 | 69.1043 | 22.7057 | 16.7485 | 22.1484 | 32.0554 | 43.1677 | 34.2594 | 87.3535 | 60.5444 | 103.1478 | 25.0807 | 34.4894 | 86.8416
methanol synthesis, hydrogen production, gaseous, 200 bar, from PEM electrolysis, from grid electricity carbon dioxide, captured from atmosphere, with a solvent-based direct air capture system, 1MtCO2, with waste heat, and onshore wind electricity | 5.8687 | 9.7147 | 15.0629 | 19.466 | 16.6519 | 48.631 | 49.2692 | 13.3219 | 38.3801 | 22.8014 | 22.7878 | 38.4833 | 43.163 | 45.0514 | 64.0324 | 21.2129 | 15.926 | 20.7016 | 30.1375 | 40.0945 | 31.7988 | 81.4287 | 56.4272 | 96.0643 | 23.3313 | 32.3395 | 81.1663
methanol synthesis, hydrogen production, gaseous, 200 bar, from PEM electrolysis, from onshore wind electricity carbon dioxide, captured from atmosphere, with a solvent-based direct air capture system, 1MtCO2, with heat pump heat, and grid electricity | 4.1005 | 5.6215 | 7.059 | 7.5457 | 6.7044 | 17.3381 | 14.9936 | 6.5459 | 13.6406 | 9.4786 | 9.5213 | 13.4272 | 51.726 | 15.5935 | 20.3425 | 8.1444 | 7.1407 | 9.0609 | 10.7631 | 13.9286 | 11.7912 | 23.9851 | 16.9563 | 28.6789 | 9.0988 | 11.4956 | 21.3795
methanol synthesis, hydrogen production, gaseous, 200 bar, from PEM electrolysis, from onshore wind electricity carbon dioxide, captured from atmosphere, with a solvent-based direct air capture system, 1MtCO2, with heat pump heat, and onshore wind electricity | 3.5572 | 4.445 | 4.8466 | 4.1485 | 3.9462 | 6.4898 | 6.3323 | 4.771 | 5.7402 | 5.1827 | 5.1821 | 5.7875 | 43.3467 | 5.6494 | 6.4273 | 4.0488 | 4.8841 | 5.0915 | 5.5014 | 5.4971 | 5.0403 | 7.7299 | 5.6604 | 9.2448 | 4.2992 | 5.597 | 5.8088
methanol synthesis, hydrogen production, gaseous, 200 bar, from PEM electrolysis, from onshore wind electricity carbon dioxide, captured from atmosphere, with a solvent-based direct air capture system, 1MtCO2, with industrial steam heat, and grid electricity | 19.1879 | 20.1967 | 20.9759 | 20.7681 | 20.3671 | 25.744 | 24.8121 | 20.7408 | 23.972 | 22.0714 | 22.0866 | 23.8949 | 61.8088 | 24.6585 | 26.8896 | 20.9958 | 21.0295 | 21.8612 | 22.7421 | 23.9471 | 23.05 | 28.9776 | 25.2218 | 31.5427 | 21.4833 | 23.0698 | 26.6923
methanol synthesis, hydrogen production, gaseous, 200 bar, from PEM electrolysis, from onshore wind electricity carbon dioxide, captured from atmosphere, with a solvent-based direct air capture system, 1MtCO2, with industrial steam heat, and onshore wind electricity | 18.9899 | 19.7679 | 20.1695 | 19.5298 | 19.3617 | 21.7899 | 21.6552 | 20.0939 | 21.0924 | 20.5056 | 20.505 | 21.1104 | 58.7547 | 21.034 | 21.8176 | 19.503 | 20.207 | 20.4144 | 20.8242 | 20.8739 | 20.5893 | 23.0528 | 21.1046 | 24.4592 | 19.7338 | 20.9199 | 21.017
methanol synthesis, hydrogen production, gaseous, 200 bar, from PEM electrolysis, from onshore wind electricity carbon dioxide, captured from atmosphere, with a solvent-based direct air capture system, 1MtCO2, with waste heat, and grid electricity | 3.5962 | 4.605 | 5.3842 | 5.1764 | 4.7754 | 10.1386 | 9.2205 | 5.1491 | 8.3378 | 6.4798 | 6.4949 | 8.3033 | 46.2172 | 9.0531 | 11.2842 | 5.4041 | 5.4378 | 6.2695 | 7.1504 | 8.3417 | 7.2495 | 13.3722 | 9.6164 | 15.951 | 5.8916 | 7.4782 | 11.1007
methanol synthesis, hydrogen production, gaseous, 200 bar, from PEM electrolysis, from onshore wind electricity carbon dioxide, captured from atmosphere, with a solvent-based direct air capture system, 1MtCO2, with waste heat, and onshore wind electricity | 3.3982 | 4.1762 | 4.5778 | 3.9382 | 3.7701 | 6.1845 | 6.0636 | 4.5022 | 5.4582 | 4.914 | 4.9134 | 5.5187 | 43.163 | 5.4286 | 6.2123 | 3.9113 | 4.6153 | 4.8228 | 5.2326 | 5.2685 | 4.7889 | 7.4474 | 5.4992 | 8.8675 | 4.1422 | 5.3282 | 5.4253
methanol synthesis, hydrogen production, gaseous, 200 bar, from PEM electrolysis, from solar electricity carbon dioxide, captured from atmosphere, with a solvent-based direct air capture system, 1MtCO2, with heat pump heat, and grid electricity | 5.5955 | 7.1233 | 8.5608 | 9.2632 | 7.1385 | 18.6907 | 16.4955 | 8.0477 | 15.1425 | 10.9804 | 11.0232 | 14.929 | 51.726 | 17.741 | 22.58 | 10.5078 | 8.6425 | 10.5627 | 12.265 | 15.7842 | 14.3312 | 25.4868 | 19.2538 | 29.4688 | 10.8958 | 12.9974 | 22.1291
methanol synthesis, hydrogen production, gaseous, 200 bar, from PEM electrolysis, from solar electricity carbon dioxide, captured from atmosphere, with a solvent-based direct air capture system, 1MtCO2, with heat pump heat, and onshore wind electricity | 5.0523 | 5.9468 | 6.3484 | 5.866 | 4.3803 | 7.8423 | 7.8342 | 6.2728 | 7.242 | 6.6846 | 6.684 | 7.2893 | 43.3467 | 7.7969 | 8.6648 | 6.4122 | 6.3859 | 6.5934 | 7.0032 | 7.3527 | 7.5803 | 9.2316 | 7.9579 | 10.0347 | 6.0962 | 7.0988 | 6.5584
methanol synthesis, hydrogen production, gaseous, 200 bar, from PEM electrolysis, from solar electricity carbon dioxide, captured from atmosphere, with a solvent-based direct air capture system, 1MtCO2, with industrial steam heat, and grid electricity | 20.6829 | 21.6985 | 22.4777 | 22.4856 | 20.8011 | 27.0965 | 26.314 | 22.2426 | 25.4739 | 23.5732 | 23.5884 | 25.3968 | 61.8088 | 26.806 | 29.1271 | 23.3592 | 22.5313 | 23.363 | 24.2439 | 25.8027 | 25.59 | 30.4793 | 27.5192 | 32.3326 | 23.2803 | 24.5717 | 27.442
methanol synthesis, hydrogen production, gaseous, 200 bar, from PEM electrolysis, from solar electricity carbon dioxide, captured from atmosphere, with a solvent-based direct air capture system, 1MtCO2, with industrial steam heat, and onshore wind electricity | 20.4849 | 21.2697 | 21.6713 | 21.2473 | 19.7958 | 23.1424 | 23.157 | 21.5957 | 22.5942 | 22.0074 | 22.0068 | 22.6122 | 58.7547 | 23.1815 | 24.0551 | 21.8664 | 21.7088 | 21.9162 | 22.3261 | 22.7296 | 23.1293 | 24.5545 | 23.402 | 25.2491 | 21.5309 | 22.4217 | 21.7667
methanol synthesis, hydrogen production, gaseous, 200 bar, from PEM electrolysis, from solar electricity carbon dioxide, captured from atmosphere, with a solvent-based direct air capture system, 1MtCO2, with waste heat, and grid electricity | 5.0913 | 6.1069 | 6.8861 | 6.8939 | 5.2095 | 11.4911 | 10.7223 | 6.651 | 9.8396 | 7.9816 | 7.9968 | 9.8051 | 46.2172 | 11.2006 | 13.5217 | 7.7675 | 6.9397 | 7.7714 | 8.6523 | 10.1973 | 9.7895 | 14.8739 | 11.9138 | 16.7409 | 7.6886 | 8.98 | 11.8503
methanol synthesis, hydrogen production, gaseous, 200 bar, from PEM electrolysis, from solar electricity carbon dioxide, captured from atmosphere, with a solvent-based direct air capture system, 1MtCO2, with waste heat, and onshore wind electricity | 4.8932 | 5.678 | 6.0797 | 5.6557 | 4.2042 | 7.537 | 7.5654 | 6.0041 | 6.96 | 6.4158 | 6.4152 | 7.0205 | 43.163 | 7.5761 | 8.4498 | 6.2747 | 6.1172 | 6.3246 | 6.7344 | 7.1242 | 7.3289 | 8.9491 | 7.7966 | 9.6574 | 5.9392 | 6.8301 | 6.175
methanol synthesis, hydrogen production, steam methane reforming of natural gas, 25 bar carbon dioxide, captured from atmosphere, with a solvent-based direct air capture system, 1MtCO2, with heat pump heat, and grid electricity | 26.4422 | 27.1599 | 28.4892 | 27.4304 | 28.7021 | 37.6932 | 35.7551 | 28.0223 | 34.4648 | 30.6899 | 30.7242 | 34.2923 | 34.1571 | 36.6111 | 40.9746 | 30.2595 | 28.5674 | 30.3013 | 31.8744 | 35.0609 | 33.6229 | 43.9316 | 38.2499 | 47.5637 | 31.0023 | 32.5353 | 40.6404
methanol synthesis, hydrogen production, steam methane reforming of natural gas, 25 bar carbon dioxide, captured from atmosphere, with a solvent-based direct air capture system, 1MtCO2, with heat pump heat, and onshore wind electricity | 25.899 | 25.9834 | 26.2768 | 24.0333 | 25.9439 | 26.8448 | 27.0937 | 26.2474 | 26.5643 | 26.3941 | 26.385 | 26.6526 | 25.7778 | 26.667 | 27.0594 | 26.1638 | 26.3108 | 26.332 | 26.6127 | 26.6294 | 26.872 | 27.6764 | 26.954 | 28.1296 | 26.2026 | 26.6368 | 25.0697
methanol synthesis, hydrogen production, steam methane reforming of natural gas, 25 bar carbon dioxide, captured from atmosphere, with a solvent-based direct air capture system, 1MtCO2, with industrial steam heat, and grid electricity | 41.5296 | 41.7351 | 42.4061 | 40.6528 | 42.3648 | 46.0991 | 45.5736 | 42.2172 | 44.7962 | 43.2827 | 43.2895 | 44.7601 | 44.2399 | 45.6761 | 47.5217 | 43.1109 | 42.4561 | 43.1016 | 43.8534 | 45.0794 | 44.8817 | 48.9241 | 46.5154 | 50.4275 | 43.3867 | 44.1096 | 45.9533
methanol synthesis, hydrogen production, steam methane reforming of natural gas, 25 bar carbon dioxide, captured from atmosphere, with a solvent-based direct air capture system, 1MtCO2, with industrial steam heat, and onshore wind electricity | 41.3316 | 41.3063 | 41.5997 | 39.4146 | 41.3595 | 42.145 | 42.4166 | 41.5703 | 41.9165 | 41.7169 | 41.7079 | 41.9755 | 41.1858 | 42.0516 | 42.4497 | 41.618 | 41.6336 | 41.6549 | 41.9355 | 42.0062 | 42.4211 | 42.9993 | 42.3981 | 43.344 | 41.6373 | 41.9596 | 40.2779
methanol synthesis, hydrogen production, steam methane reforming of natural gas, 25 bar carbon dioxide, captured from atmosphere, with a solvent-based direct air capture system, 1MtCO2, with waste heat, and grid electricity | 25.938 | 26.1434 | 26.8144 | 25.0612 | 26.7731 | 30.4937 | 29.9819 | 26.6256 | 29.162 | 27.6911 | 27.6978 | 29.1684 | 28.6483 | 30.0707 | 31.9163 | 27.5192 | 26.8645 | 27.51 | 28.2617 | 29.474 | 29.0813 | 33.3187 | 30.91 | 34.8358 | 27.7951 | 28.5179 | 30.3616
methanol synthesis, hydrogen production, steam methane reforming of natural gas, 25 bar carbon dioxide, captured from atmosphere, with a solvent-based direct air capture system, 1MtCO2, with waste heat, and onshore wind electricity | 25.74 | 25.7146 | 26.008 | 23.8229 | 25.7678 | 26.5396 | 26.825 | 25.9786 | 26.2823 | 26.1253 | 26.1162 | 26.3839 | 25.5941 | 26.4462 | 26.8444 | 26.0264 | 26.042 | 26.0632 | 26.3439 | 26.4008 | 26.6206 | 27.3939 | 26.7928 | 27.7523 | 26.0457 | 26.368 | 24.6863
methanol synthesis, hydrogen production, steam methane reforming of natural gas, with CCS (MDEA, 98% eff.), 25 bar carbon dioxide, captured from atmosphere, with a solvent-based direct air capture system, 1MtCO2, with heat pump heat, and grid electricity | 26.1313 | 26.9087 | 28.3155 | 27.3692 | 28.5576 | 38.1791 | 36.0611 | 27.8156 | 34.7221 | 30.6728 | 30.7124 | 34.5236 | 34.4376 | 37.0193 | 41.6843 | 30.2121 | 28.3964 | 30.2624 | 31.929 | 35.352 | 33.7807 | 44.8174 | 38.7432 | 48.7001 | 31.0135 | 32.6403 | 41.481
methanol synthesis, hydrogen production, steam methane reforming of natural gas, with CCS (MDEA, 98% eff.), 25 bar carbon dioxide, captured from atmosphere, with a solvent-based direct air capture system, 1MtCO2, with heat pump heat, and onshore wind electricity | 25.588 | 25.7322 | 26.1031 | 23.9721 | 25.7994 | 27.3307 | 27.3998 | 26.0407 | 26.8216 | 26.3769 | 26.3732 | 26.8839 | 26.0583 | 27.0752 | 27.7691 | 26.1164 | 26.1398 | 26.2931 | 26.6673 | 26.9205 | 27.0297 | 28.5623 | 27.4473 | 29.266 | 26.2138 | 26.7418 | 25.9103
methanol synthesis, hydrogen production, steam methane reforming of natural gas, with CCS (MDEA, 98% eff.), 25 bar carbon dioxide, captured from atmosphere, with a solvent-based direct air capture system, 1MtCO2, with industrial steam heat, and grid electricity | 41.2187 | 41.4839 | 42.2324 | 40.5916 | 42.2202 | 46.5849 | 45.8796 | 42.0105 | 45.0534 | 43.2656 | 43.2777 | 44.9914 | 44.5204 | 46.0843 | 48.2313 | 43.0634 | 42.2852 | 43.0628 | 43.908 | 45.3705 | 45.0394 | 49.8099 | 47.0087 | 51.5639 | 43.3979 | 44.2146 | 46.7939
methanol synthesis, hydrogen production, steam methane reforming of natural gas, with CCS (MDEA, 98% eff.), 25 bar carbon dioxide, captured from atmosphere, with a solvent-based direct air capture system, 1MtCO2, with industrial steam heat, and onshore wind electricity | 41.0207 | 41.0551 | 41.426 | 39.3534 | 41.2149 | 42.6308 | 42.7227 | 41.3636 | 42.1738 | 41.6998 | 41.6961 | 42.2068 | 41.4663 | 42.4598 | 43.1594 | 41.5706 | 41.4627 | 41.616 | 41.9902 | 42.2973 | 42.5788 | 43.8851 | 42.8915 | 44.4804 | 41.6485 | 42.0646 | 41.1185
methanol synthesis, hydrogen production, steam methane reforming of natural gas, with CCS (MDEA, 98% eff.), 25 bar carbon dioxide, captured from atmosphere, with a solvent-based direct air capture system, 1MtCO2, with waste heat, and grid electricity | 25.627 | 25.8923 | 26.6407 | 25 | 26.6286 | 30.9796 | 30.288 | 26.4189 | 29.4192 | 27.6739 | 27.686 | 29.3997 | 28.9288 | 30.4789 | 32.6259 | 27.4718 | 26.6935 | 27.4711 | 28.3164 | 29.7651 | 29.239 | 34.2046 | 31.4033 | 35.9722 | 27.8063 | 28.6229 | 31.2022
methanol synthesis, hydrogen production, steam methane reforming of natural gas, with CCS (MDEA, 98% eff.), 25 bar carbon dioxide, captured from atmosphere, with a solvent-based direct air capture system, 1MtCO2, with waste heat, and onshore wind electricity | 25.429 | 25.4634 | 25.8343 | 23.7617 | 25.6233 | 27.0254 | 27.131 | 25.7719 | 26.5396 | 26.1081 | 26.1045 | 26.6151 | 25.8746 | 26.8544 | 27.554 | 25.979 | 25.871 | 26.0243 | 26.3985 | 26.692 | 26.7784 | 28.2797 | 27.2861 | 28.8887 | 26.0569 | 26.473 | 25.5269
methanol, BAU | 31.8404 | 34.9684 | 31.923 | 31.9742 | 31.9405 | 32.3227 | 32.2118 | 31.9031 | 32.1839 | 32.0175 | 32.0212 | 32.167 | 32.1974 | 36.3043 | 32.4586 | 31.9993 | 31.9246 | 32.005 | 32.0607 | 35.7967 | 32.1305 | 38.7532 | 32.3255 | 32.7146 | 33.2354 | 32.0916 | 32.5348
methanol, blue | 32.1992 | 35.4047 | 32.459 | 32.0156 | 32.5147 | 33.6817 | 33.3705 | 32.3975 | 33.2613 | 32.7508 | 32.7584 | 33.2209 | 33.3127 | 37.5654 | 34.1 | 32.6941 | 32.4655 | 32.7063 | 32.8899 | 36.9164 | 33.0923 | 40.6359 | 33.7136 | 34.9171 | 33.9991 | 32.9809 | 34.375

## image SSP2-RCP26 2050
Activity | AU | BR | BW | CA | CL | CN | EG | ET | GLO | GT | ID | IN | IR | JP | KR | MX | NG | PH | PK | PL | RER | RU | TR | UA | US | UZ | ZA
methanol synthesis, hydrogen production, gaseous, 200 bar, from PEM electrolysis, from grid electricity carbon dioxide, captured from atmosphere, with a solvent-based direct air capture system, 1MtCO2, with heat pump heat, and grid electricity | 4.3238 | 11.8448 | 18.2888 | 8.9015 | 31.7163 | 35.7974 | 40.08 | 18.4903 | 33.707 | 42.7832 | 27.5855 | 30.756 | 47.6881 | 46.0596 | 68.5302 | 17.1785 | 16.2608 | 38.0047 | 42.0803 | 40.9815 | 22.4406 | 74.8254 | 73.0758 | 67.1691 | 17.7822 | 60.7332 | 33.808
methanol synthesis, hydrogen production, gaseous, 200 bar, from PEM electrolysis, from grid electricity carbon dioxide, captured from atmosphere, with a solvent-based direct air capture system, 1MtCO2, with heat pump heat, and onshore wind electricity | 4.0927 | 10.4281 | 15.7642 | 7.8359 | 26.7803 | 29.6257 | 34.1115 | 16.0229 | 28.1986 | 35.3955 | 23.0849 | 26.0577 | 39.8946 | 37.7959 | 56.0211 | 14.5931 | 14.2327 | 31.4557 | 35.6367 | 33.7268 | 18.7841 | 62.3981 | 60.4812 | 56.4103 | 14.8563 | 50.8998 | 29.067
methanol synthesis, hydrogen production, gaseous, 200 bar, from PEM electrolysis, from grid electricity carbon dioxide, captured from atmosphere, with a solvent-based direct air capture system, 1MtCO2, with industrial steam heat, and grid electricity | 19.3586 | 26.0302 | 31.7701 | 23.3612 | 43.7462 | 46.9411 | 51.3727 | 32.008 | 45.3211 | 53.174 | 39.8111 | 42.8559 | 57.8954 | 55.9476 | 75.7253 | 30.7361 | 30.0576 | 48.9284 | 53.071 | 51.5043 | 35.4231 | 82.0134 | 80.2636 | 75.3231 | 31.1063 | 69.5697 | 45.7804
methanol synthesis, hydrogen production, gaseous, 200 bar, from PEM electrolysis, from grid electricity carbon dioxide, captured from atmosphere, with a solvent-based direct air capture system, 1MtCO2, with industrial steam heat, and onshore wind electricity | 19.2744 | 25.5139 | 30.8499 | 22.9727 | 41.9471 | 44.6915 | 49.1972 | 31.1087 | 43.3134 | 50.4812 | 38.1706 | 41.1434 | 55.0547 | 52.9356 | 71.1659 | 29.7937 | 29.3184 | 46.5414 | 50.7224 | 48.86 | 34.0904 | 77.4838 | 75.673 | 71.4016 | 30.0399 | 65.9856 | 44.0524
methanol synthesis, hydrogen production, gaseous, 200 bar, from PEM electrolysis, from grid electricity carbon dioxide, captured from atmosphere, with a solvent-based direct air capture system, 1MtCO2, with waste heat, and grid electricity | 4.0384 | 10.71 | 16.4499 | 8.0409 | 28.426 | 31.6082 | 36.0524 | 16.6878 | 29.9597 | 37.8537 | 24.4908 | 27.5357 | 42.5752 | 40.6147 | 60.3924 | 15.4159 | 14.7374 | 33.6082 | 37.7508 | 36.1714 | 19.8973 | 66.6805 | 64.9307 | 60.0029 | 15.7861 | 54.2495 | 30.4602
methanol synthesis, hydrogen production, gaseous, 200 bar, from PEM electrolysis, from grid electricity carbon dioxide, captured from atmosphere, with a solvent-based direct air capture system, 1MtCO2, with waste heat, and onshore wind electricity | 3.9542 | 10.1936 | 15.5297 | 7.6525 | 26.6269 | 29.3586 | 33.877 | 15.7884 | 27.9519 | 35.161 | 22.8504 | 25.8232 | 39.7345 | 37.6027 | 55.833 | 14.4735 | 13.9982 | 31.2212 | 35.4022 | 33.5271 | 18.5645 | 62.1509 | 60.3401 | 56.0814 | 14.7196 | 50.6653 | 28.7322
methanol synthesis, hydrogen production, gaseous, 200 bar, from PEM electrolysis, from onshore wind electricity carbon dioxide, captured from atmosphere, with a solvent-based direct air capture system, 1MtCO2, with heat pump heat, and grid electricity | 3.1965 | 5.347 | 6.7714 | 4.1996 | 8.9812 | 11.1812 | 11.0123 | 6.7254 | 10.1925 | 12.4871 | 9.0654 | 9.3069 | 47.6881 | 13.032 | 18.0286 | 5.8546 | 6.2084 | 11.4774 | 11.5536 | 11.8985 | 7.5727 | 18.6998 | 17.9279 | 17.5323 | 6.3444 | 15.6063 | 10.3706
methanol synthesis, hydrogen production, gaseous, 200 bar, from PEM electrolysis, from onshore wind electricity carbon dioxide, captured from atmosphere, with a solvent-based direct air capture system, 1MtCO2, with heat pump heat, and onshore wind electricity | 2.9653 | 3.9303 | 4.2468 | 3.134 | 4.0452 | 5.0095 | 5.0437 | 4.2581 | 4.6841 | 5.0995 | 4.5648 | 4.6086 | 39.8946 | 4.7683 | 5.5195 | 3.2692 | 4.1803 | 4.9284 | 5.11 | 4.6438 | 3.9162 | 6.2725 | 5.3333 | 6.7735 | 3.4185 | 5.7729 | 5.6296
methanol synthesis, hydrogen production, gaseous, 200 bar, from PEM electrolysis, from onshore wind electricity carbon dioxide, captured from atmosphere, with a solvent-based direct air capture system, 1MtCO2, with industrial steam heat, and grid electricity | 18.2313 | 19.5324 | 20.2527 | 18.6592 | 21.0111 | 22.3248 | 22.3049 | 20.2431 | 21.8066 | 22.8779 | 21.2909 | 21.4068 | 57.8954 | 22.9201 | 25.2236 | 19.4122 | 20.0052 | 22.4011 | 22.5443 | 22.4213 | 20.5553 | 25.8878 | 25.1157 | 25.6863 | 19.6685 | 24.4428 | 22.3431
methanol synthesis, hydrogen production, gaseous, 200 bar, from PEM electrolysis, from onshore wind electricity carbon dioxide, captured from atmosphere, with a solvent-based direct air capture system, 1MtCO2, with industrial steam heat, and onshore wind electricity | 18.1471 | 19.0161 | 19.3325 | 18.2708 | 19.212 | 20.0753 | 20.1294 | 19.3438 | 19.7989 | 20.1852 | 19.6505 | 19.6943 | 55.0547 | 19.908 | 20.6642 | 18.4698 | 19.266 | 20.0141 | 20.1957 | 19.777 | 19.2225 | 21.3582 | 20.5251 | 21.7649 | 18.602 | 20.8586 | 20.6151
methanol synthesis, hydrogen production, gaseous, 200 bar, from PEM electrolysis, from onshore wind electricity carbon dioxide, captured from atmosphere, with a solvent-based direct air capture system, 1MtCO2, with waste heat, and grid electricity | 2.9111 | 4.2122 | 4.9325 | 3.339 | 5.6909 | 6.9919 | 6.9847 | 4.9229 | 6.4452 | 7.5577 | 5.9707 | 6.0865 | 42.5752 | 7.5872 | 9.8907 | 4.092 | 4.685 | 7.0809 | 7.2241 | 7.0884 | 5.0294 | 10.5549 | 9.7828 | 10.3661 | 4.3482 | 9.1225 | 7.0229
methanol synthesis, hydrogen production, gaseous, 200 bar, from PEM electrolysis, from onshore wind electricity carbon dioxide, captured from atmosphere, with a solvent-based direct air capture system, 1MtCO2, with waste heat, and onshore wind electricity | 2.8269 | 3.6958 | 4.0123 | 2.9506 | 3.8917 | 4.7424 | 4.8092 | 4.0236 | 4.4374 | 4.865 | 4.3303 | 4.374 | 39.7345 | 4.5751 | 5.3313 | 3.1496 | 3.9458 | 4.6939 | 4.8755 | 4.4441 | 3.6967 | 6.0253 | 5.1922 | 6.4446 | 3.2818 | 5.5384 | 5.2948
methanol synthesis, hydrogen production, gaseous, 200 bar, from PEM electrolysis, from solar electricity carbon dioxide, captured from atmosphere, with a solvent-based direct air capture system, 1MtCO2, with heat pump heat, and grid electricity | 4.3038 | 6.4049 | 7.8293 | 5.4589 | 9.2328 | 12.1084 | 12.0701 | 7.7833 | 11.2504 | 13.545 | 10.1233 | 10.3647 | 47.6881 | 14.6364 | 19.7077 | 7.6663 | 7.2662 | 12.5353 | 12.6115 | 13.2681 | 9.4773 | 19.7575 | 19.6818 | 17.971 | 7.6939 | 16.6641 | 10.7704
methanol synthesis, hydrogen production, gaseous, 200 bar, from PEM electrolysis, from solar electricity carbon dioxide, captured from atmosphere, with a solvent-based direct air capture system, 1MtCO2, with heat pump heat, and onshore wind electricity | 4.0727 | 4.9882 | 5.3047 | 4.3933 | 4.2968 | 5.9367 | 6.1016 | 5.3159 | 5.742 | 6.1573 | 5.6226 | 5.6664 | 39.8946 | 6.3727 | 7.1986 | 5.0809 | 5.2382 | 5.9862 | 6.1678 | 6.0133 | 5.8207 | 7.3302 | 7.0872 | 7.2122 | 4.768 | 6.8308 | 6.0294
methanol synthesis, hydrogen production, gaseous, 200 bar, from PEM electrolysis, from solar electricity carbon dioxide, captured from atmosphere, with a solvent-based direct air capture system, 1MtCO2, with industrial steam heat, and grid electricity | 19.3387 | 20.5903 | 21.3106 | 19.9186 | 21.2627 | 23.252 | 23.3628 | 21.301 | 22.8645 | 23.9358 | 22.3488 | 22.4646 | 57.8954 | 24.5244 | 26.9027 | 21.2239 | 21.0631 | 23.459 | 23.6022 | 23.7908 | 22.4598 | 26.9455 | 26.8696 | 26.125 | 21.018 | 25.5006 | 22.7429
methanol synthesis, hydrogen production, gaseous, 200 bar, from PEM electrolysis, from solar electricity carbon dioxide, captured from atmosphere, with a solvent-based direct air capture system, 1MtCO2, with industrial steam heat, and onshore wind electricity | 19.2545 | 20.0739 | 20.3904 | 19.5302 | 19.4635 | 21.0025 | 21.1873 | 20.4016 | 20.8568 | 21.2431 | 20.7084 | 20.7521 | 55.0547 | 21.5124 | 22.3433 | 20.2815 | 20.3239 | 21.0719 | 21.2535 | 21.1466 | 21.127 | 22.4159 | 22.279 | 22.2035 | 19.9516 | 21.9165 | 21.0148
methanol synthesis, hydrogen production, gaseous, 200 bar, from PEM electrolysis, from solar electricity carbon dioxide, captured from atmosphere, with a solvent-based direct air capture system, 1MtCO2, with waste heat, and grid electricity | 4.0185 | 5.2701 | 5.9904 | 4.5983 | 5.9424 | 7.9191 | 8.0425 | 5.9807 | 7.503 | 8.6156 | 7.0286 | 7.1444 | 42.5752 | 9.1915 | 11.5698 | 5.9036 | 5.7429 | 8.1388 | 8.2819 | 8.458 | 6.9339 | 11.6126 | 11.5367 | 10.8047 | 5.6978 | 10.1804 | 7.4226
methanol synthesis, hydrogen production, gaseous, 200 bar, from PEM electrolysis, from solar electricity carbon dioxide, captured from atmosphere, with a solvent-based direct air capture system, 1MtCO2, with waste heat, and onshore wind electricity | 3.9343 | 4.7537 | 5.0702 | 4.2099 | 4.1433 | 5.6696 | 5.8671 | 5.0814 | 5.4953 | 5.9228 | 5.3881 | 5.4319 | 39.7345 | 6.1795 | 7.0104 | 4.9613 | 5.0037 | 5.7517 | 5.9333 | 5.8137 | 5.6012 | 7.083 | 6.9461 | 6.8833 | 4.6314 | 6.5962 | 5.6946
methanol synthesis, hydrogen production, steam methane reforming of natural gas, 25 bar carbon dioxide, captured from atmosphere, with a solvent-based direct air capture system, 1MtCO2, with heat pump heat, and grid electricity | 25.6964 | 27.0776 | 28.3862 | 24.5317 | 30.8914 | 32.2698 | 32.271 | 28.3468 | 31.4878 | 33.5916 | 30.4686 | 30.6961 | 32.9521 | 34.394 | 38.9711 | 28.2351 | 27.8762 | 32.6618 | 32.7585 | 33.3295 | 29.9099 | 39.2675 | 39.2006 | 37.6432 | 28.5702 | 36.4486 | 31.0789
methanol synthesis, hydrogen production, steam methane reforming of natural gas, 25 bar carbon dioxide, captured from atmosphere, with a solvent-based direct air capture system, 1MtCO2, with heat pump heat, and onshore wind electricity | 25.4653 | 25.6609 | 25.8616 | 23.4661 | 25.9554 | 26.0981 | 26.3024 | 25.8794 | 25.9794 | 26.204 | 25.968 | 25.9978 | 25.1585 | 26.1303 | 26.462 | 25.6496 | 25.8481 | 26.1127 | 26.3149 | 26.0747 | 26.2534 | 26.8402 | 26.606 | 26.8844 | 25.6443 | 26.6152 | 26.3379
methanol synthesis, hydrogen production, steam methane reforming of natural gas, 25 bar carbon dioxide, captured from atmosphere, with a solvent-based direct air capture system, 1MtCO2, with industrial steam heat, and grid electricity | 40.7313 | 41.263 | 41.8675 | 38.9913 | 42.9213 | 43.4135 | 43.5636 | 41.8645 | 43.1019 | 43.9824 | 42.6941 | 42.796 | 43.1594 | 44.282 | 46.1662 | 41.7926 | 41.673 | 43.5855 | 43.7493 | 43.8522 | 42.8925 | 46.4555 | 46.3884 | 45.7972 | 41.8943 | 45.2851 | 43.0514
methanol synthesis, hydrogen production, steam methane reforming of natural gas, 25 bar carbon dioxide, captured from atmosphere, with a solvent-based direct air capture system, 1MtCO2, with industrial steam heat, and onshore wind electricity | 40.6471 | 40.7466 | 40.9473 | 38.6029 | 41.1222 | 41.1639 | 41.3882 | 40.9651 | 41.0942 | 41.2897 | 41.0537 | 41.0835 | 40.3187 | 41.27 | 41.6068 | 40.8502 | 40.9338 | 41.1985 | 41.4006 | 41.208 | 41.5597 | 41.9259 | 41.7979 | 41.8758 | 40.8278 | 41.701 | 41.3233
methanol synthesis, hydrogen production, steam methane reforming of natural gas, 25 bar carbon dioxide, captured from atmosphere, with a solvent-based direct air capture system, 1MtCO2, with waste heat, and grid electricity | 25.4111 | 25.9428 | 26.5473 | 23.6711 | 27.6011 | 28.0806 | 28.2434 | 26.5442 | 27.7405 | 28.6622 | 27.3739 | 27.4758 | 27.8391 | 28.9491 | 30.8333 | 26.4724 | 26.3528 | 28.2653 | 28.429 | 28.5194 | 27.3666 | 31.1226 | 31.0556 | 30.477 | 26.574 | 29.9649 | 27.7311
methanol synthesis, hydrogen production, steam methane reforming of natural gas, 25 bar carbon dioxide, captured from atmosphere, with a solvent-based direct air capture system, 1MtCO2, with waste heat, and onshore wind electricity | 25.3268 | 25.4264 | 25.6271 | 23.2827 | 25.8019 | 25.831 | 26.0679 | 25.6449 | 25.7327 | 25.9695 | 25.7335 | 25.7633 | 24.9985 | 25.9371 | 26.2739 | 25.53 | 25.6136 | 25.8782 | 26.0804 | 25.8751 | 26.0338 | 26.593 | 26.465 | 26.5555 | 25.5076 | 26.3807 | 26.0031
methanol synthesis, hydrogen production, steam methane reforming of natural gas, with CCS (MDEA, 98% eff.), 25 bar carbon dioxide, captured from atmosphere, with a solvent-based direct air capture system, 1MtCO2, with heat pump heat, and grid electricity | 25.36 | 26.8411 | 28.2326 | 24.2915 | 30.9075 | 32.3975 | 32.373 | 28.1886 | 31.5606 | 33.8031 | 30.4656 | 30.7043 | 33.1864 | 34.6722 | 39.5716 | 28.0728 | 27.6848 | 32.8147 | 32.8983 | 33.5291 | 29.8306 | 39.8614 | 39.7898 | 38.1216 | 28.4377 | 36.8466 | 31.1031
methanol synthesis, hydrogen production, steam methane reforming of natural gas, with CCS (MDEA, 98% eff.), 25 bar carbon dioxide, captured from atmosphere, with a solvent-based direct air capture system, 1MtCO2, with heat pump heat, and onshore wind electricity | 25.1289 | 25.4244 | 25.708 | 23.2259 | 25.9714 | 26.2258 | 26.4044 | 25.7212 | 26.0522 | 26.4154 | 25.965 | 26.0059 | 25.3929 | 26.4085 | 27.0625 | 25.4874 | 25.6567 | 26.2656 | 26.4547 | 26.2744 | 26.1741 | 27.4341 | 27.1952 | 27.3628 | 25.5118 | 27.0132 | 26.3621
methanol synthesis, hydrogen production, steam methane reforming of natural gas, with CCS (MDEA, 98% eff.), 25 bar carbon dioxide, captured from atmosphere, with a solvent-based direct air capture system, 1MtCO2, with industrial steam heat, and grid electricity | 40.3949 | 41.0265 | 41.7139 | 38.7512 | 42.9373 | 43.5411 | 43.6656 | 41.7062 | 43.1747 | 44.1938 | 42.6911 | 42.8042 | 43.3937 | 44.5603 | 46.7667 | 41.6304 | 41.4816 | 43.7384 | 43.889 | 44.0519 | 42.8131 | 47.0494 | 46.9776 | 46.2756 | 41.7618 | 45.6831 | 43.0756
methanol synthesis, hydrogen production, steam methane reforming of natural gas, with CCS (MDEA, 98% eff.), 25 bar carbon dioxide, captured from atmosphere, with a solvent-based direct air capture system, 1MtCO2, with industrial steam heat, and onshore wind electricity | 40.3107 | 40.5101 | 40.7937 | 38.3628 | 41.1382 | 41.2916 | 41.4901 | 40.8069 | 41.167 | 41.5011 | 41.0507 | 41.0917 | 40.553 | 41.5482 | 42.2072 | 40.688 | 40.7424 | 41.3513 | 41.5404 | 41.4076 | 41.4804 | 42.5198 | 42.387 | 42.3541 | 40.6953 | 42.099 | 41.3475
methanol synthesis, hydrogen production, steam methane reforming of natural gas, with CCS (MDEA, 98% eff.), 25 bar carbon dioxide, captured from atmosphere, with a solvent-based direct air capture system, 1MtCO2, with waste heat, and grid electricity | 25.0747 | 25.7062 | 26.3937 | 23.4309 | 27.6171 | 28.2082 | 28.3454 | 26.386 | 27.8133 | 28.8736 | 27.3709 | 27.4839 | 28.0735 | 29.2274 | 31.4338 | 26.3102 | 26.1614 | 28.4182 | 28.5688 | 28.719 | 27.2873 | 31.7165 | 31.6447 | 30.9553 | 26.4415 | 30.3629 | 27.7553
methanol synthesis, hydrogen production, steam methane reforming of natural gas, with CCS (MDEA, 98% eff.), 25 bar carbon dioxide, captured from atmosphere, with a solvent-based direct air capture system, 1MtCO2, with waste heat, and onshore wind electricity | 24.9904 | 25.1899 | 25.4735 | 23.0425 | 25.818 | 25.9587 | 26.1699 | 25.4867 | 25.8055 | 26.1809 | 25.7305 | 25.7714 | 25.2328 | 26.2153 | 26.8744 | 25.3678 | 25.4222 | 26.0311 | 26.2202 | 26.0747 | 25.9545 | 27.1869 | 27.0541 | 27.0339 | 25.3751 | 26.7787 | 26.0273
methanol, BAU | 31.7475 | 34.8962 | 31.8576 | 31.7888 | 31.9597 | 32.0284 | 32.0114 | 31.8548 | 31.9948 | 32.078 | 31.949 | 31.955 | 32.0921 | 36.0326 | 32.315 | 31.8525 | 31.8348 | 32.0435 | 32.0346 | 35.5832 | 31.9094 | 38.4043 | 32.3058 | 32.2396 | 33.0025 | 32.1911 | 31.9649
methanol, blue | 32.0823 | 35.3592 | 32.4269 | 31.622 | 32.7484 | 32.9463 | 32.9133 | 32.4192 | 32.8483 | 33.1097 | 32.7054 | 32.7328 | 33.1566 | 37.1387 | 33.8254 | 32.4098 | 32.3573 | 32.9948 | 32.9812 | 36.5943 | 32.581 | 39.923 | 33.8225 | 33.6137 | 33.5932 | 33.462 | 32.7641