## image SSP2-Base 2020
Activity | AU | BR | BW | CA | CL | CN | EG | ET | GLO | GT | ID | IN | IR | JP | KR | MX | NG | PH | PK | PL | RER | RU | TR | UA | US | UZ | ZA
ethylene, MTO; methanol synthesis, hydrogen production, gaseous, 200 bar, from PEM electrolysis, from grid electricity carbon dioxide, captured from atmosphere, with a solvent-based direct air capture system, 1MtCO2, with heat pump heat, and grid electricity | 16.2968 | 16.5369 | 11.5767 | -12.7247 | 5.3729 | 54.2586 | 17.4183 | 21.6093 | 35.3811 | 46.5357 | 11.9945 | 74.6381 | 25.2915 | 31.2624 | 29.7759 | 14.4597 | 26.3923 | 36.1855 | 22.3349 | 33.3818 | 29.2643 | 21.1424 | 16.112 | 22.5451 | 19.2286 | 36.8091 | 73.3979
ethylene, MTO; methanol synthesis, hydrogen production, gaseous, 200 bar, from PEM electrolysis, from grid electricity carbon dioxide, captured from atmosphere, with a solvent-based direct air capture system, 1MtCO2, with heat pump heat, and onshore wind electricity | 15.5038 | 16.6028 | 12.3113 | -8.2435 | 6.4572 | 48.1524 | 17.3465 | 20.8671 | 32.2648 | 42.0037 | 12.6165 | 66.0593 | 23.3939 | 28.2007 | 27.0507 | 13.9539 | 24.9746 | 32.8734 | 21.4693 | 30.2734 | 26.7689 | 20.353 | 15.427 | 22.1927 | 17.9784 | 33.613 | 66.0141
ethylene, MTO; methanol synthesis, hydrogen production, gaseous, 200 bar, from PEM electrolysis, from grid electricity carbon dioxide, captured from atmosphere, with a solvent-based direct air capture system, 1MtCO2, with industrial steam heat, and grid electricity | 18.5675 | 18.9356 | 14.4003 | -7.2976 | 8.7716 | 52.6481 | 19.7295 | 23.4944 | 35.6794 | 46.0123 | 14.7466 | 71.543 | 26.7663 | 31.9083 | 30.6575 | 16.995 | 27.8481 | 36.4374 | 24.1416 | 33.9688 | 29.631 | 22.9974 | 18.4952 | 24.2653 | 21.2165 | 37.1347 | 70.6257
ethylene, MTO; methanol synthesis, hydrogen production, gaseous, 200 bar, from PEM electrolysis, from grid electricity carbon dioxide, captured from atmosphere, with a solvent-based direct air capture system, 1MtCO2, with industrial steam heat, and onshore wind electricity | 18.2785 | 18.9596 | 14.6681 | -5.6642 | 9.1668 | 50.4225 | 19.7033 | 23.2238 | 34.5436 | 44.3604 | 14.9733 | 68.4161 | 26.0746 | 30.7923 | 29.6642 | 16.8107 | 27.3314 | 35.2302 | 23.8261 | 32.8358 | 28.7215 | 22.7097 | 18.2455 | 24.1369 | 20.7608 | 35.9698 | 67.9344
ethylene, MTO; methanol synthesis, hydrogen production, gaseous, 200 bar, from PEM electrolysis, from grid electricity carbon dioxide, captured from atmosphere, with a solvent-based direct air capture system, 1MtCO2, with waste heat, and grid electricity | 15.1662 | 15.5342 | 10.999 | -10.6989 | 5.3702 | 49.2158 | 16.3282 | 20.0931 | 32.3262 | 42.611 | 11.3452 | 68.1416 | 23.365 | 28.476 | 27.2252 | 13.5937 | 24.4468 | 33.0361 | 20.7402 | 30.5365 | 26.7205 | 19.5651 | 15.0628 | 20.864 | 17.8152 | 33.7334 | 67.2244
ethylene, MTO; methanol synthesis, hydrogen production, gaseous, 200 bar, from PEM electrolysis, from grid electricity carbon dioxide, captured from atmosphere, with a solvent-based direct air capture system, 1MtCO2, with waste heat, and onshore wind electricity | 14.8771 | 15.5583 | 11.2667 | -9.0656 | 5.7654 | 46.9902 | 16.302 | 19.8225 | 31.1903 | 40.9591 | 11.572 | 65.0148 | 22.6733 | 27.36 | 26.2319 | 13.4093 | 23.93 | 31.8289 | 20.4247 | 29.4035 | 25.811 | 19.2773 | 14.8132 | 20.7355 | 17.3595 | 32.5685 | 64.533
ethylene, MTO; methanol synthesis, hydrogen production, gaseous, 200 bar, from PEM electrolysis, from grid electricity carbon dioxide, captured from atmosphere, with a sorbent-based direct air capture system, 100ktCO2, with heat pump heat, and geothermal electricity | 15.4946 | 15.8905 | 11.6445 | -8.5292 | 6.3617 | 47.3493 | 16.6798 | 20.2003 | 31.6052 | 41.3369 | 11.9497 | 65.3432 | 23.2369 | 27.9035 | 26.7879 | 14.0739 | 24.3078 | 32.3202 | 20.8025 | 29.9302 | 26.3054 | 19.6861 | 15.4867 | 20.8767 | 17.9814 | 32.9462 | 64.6418
ethylene, MTO; methanol synthesis, hydrogen production, gaseous, 200 bar, from PEM electrolysis, from grid electricity carbon dioxide, captured from atmosphere, with a sorbent-based direct air capture system, 100ktCO2, with heat pump heat, and grid electricity | 16.317 | 16.4965 | 11.5319 | -13.0446 | 5.2766 | 54.735 | 17.4338 | 21.6748 | 35.6311 | 46.8843 | 11.9581 | 75.2398 | 25.4053 | 31.4736 | 29.9593 | 14.4488 | 26.5083 | 36.4429 | 22.4096 | 33.5999 | 29.4678 | 21.2114 | 16.119 | 22.63 | 19.282 | 37.0579 | 73.9922
ethylene, MTO; methanol synthesis, hydrogen production, gaseous, 200 bar, from PEM electrolysis, from grid electricity carbon dioxide, captured from atmosphere, with a sorbent-based direct air capture system, 100ktCO2, with heat pump heat, and onshore wind electricity | 15.4647 | 16.5674 | 12.3213 | -8.2287 | 6.4419 | 48.1726 | 17.3566 | 20.8771 | 32.282 | 42.0137 | 12.6266 | 66.0201 | 23.3659 | 28.1831 | 27.0306 | 13.9052 | 24.9847 | 32.8835 | 21.4794 | 30.2593 | 26.786 | 20.363 | 15.3828 | 22.2513 | 17.9384 | 33.6231 | 66.0568
ethylene, MTO; methanol synthesis, hydrogen production, gaseous, 200 bar, from PEM electrolysis, from grid electricity carbon dioxide, captured from atmosphere, with a sorbent-based direct air capture system, 100ktCO2, with industrial steam heat, and geothermal electricity | 17.8653 | 18.2612 | 14.0152 | -6.1585 | 8.7323 | 49.7199 | 19.0505 | 22.571 | 33.9088 | 43.7076 | 14.3204 | 67.7139 | 25.6076 | 30.2742 | 29.1586 | 16.4445 | 26.6785 | 34.6332 | 23.1732 | 32.3009 | 28.2287 | 22.0568 | 17.8574 | 23.2473 | 20.3521 | 35.3169 | 67.0124
ethylene, MTO; methanol synthesis, hydrogen production, gaseous, 200 bar, from PEM electrolysis, from grid electricity carbon dioxide, captured from atmosphere, with a sorbent-based direct air capture system, 100ktCO2, with industrial steam heat, and grid electricity | 18.2695 | 18.559 | 13.9598 | -8.378 | 8.199 | 53.3502 | 19.4211 | 23.2958 | 35.8876 | 46.4343 | 14.3245 | 72.5783 | 26.6734 | 32.029 | 30.7174 | 16.6288 | 27.7601 | 36.6596 | 23.9631 | 34.1046 | 29.7831 | 22.8065 | 18.1682 | 24.1092 | 20.9914 | 37.3379 | 71.6084
ethylene, MTO; methanol synthesis, hydrogen production, gaseous, 200 bar, from PEM electrolysis, from grid electricity carbon dioxide, captured from atmosphere, with a sorbent-based direct air capture system, 100ktCO2, with industrial steam heat, and onshore wind electricity | 17.8506 | 18.5939 | 14.3479 | -6.0108 | 8.7718 | 50.1247 | 19.3831 | 22.9037 | 34.2415 | 44.0402 | 14.6531 | 68.0466 | 25.671 | 30.4116 | 29.2779 | 16.3616 | 27.0112 | 34.91 | 23.5059 | 32.4627 | 28.4649 | 22.3895 | 17.8063 | 23.923 | 20.331 | 35.6496 | 67.7079
ethylene, MTO; methanol synthesis, hydrogen production, gaseous, 200 bar, from PEM electrolysis, from grid electricity carbon dioxide, captured from atmosphere, with a sorbent-based direct air capture system, 100ktCO2, with waste heat, and geothermal electricity | 14.9405 | 15.3365 | 11.0905 | -9.0833 | 5.8076 | 46.7686 | 16.1257 | 19.6463 | 31.0254 | 40.7828 | 11.3957 | 64.7892 | 22.6828 | 27.3228 | 26.2072 | 13.5198 | 23.7538 | 31.7085 | 20.2485 | 29.3496 | 25.726 | 19.1054 | 14.906 | 20.3226 | 17.4274 | 32.3922 | 64.0877
ethylene, MTO; methanol synthesis, hydrogen production, gaseous, 200 bar, from PEM electrolysis, from grid electricity carbon dioxide, captured from atmosphere, with a sorbent-based direct air capture system, 100ktCO2, with waste heat, and grid electricity | 15.3448 | 15.6343 | 11.0351 | -11.3027 | 5.2743 | 50.3988 | 16.4963 | 20.371 | 33.0043 | 43.5096 | 11.3998 | 69.6536 | 23.7487 | 29.0776 | 27.7661 | 13.7041 | 24.8354 | 33.7349 | 21.0384 | 31.1533 | 27.2804 | 19.8551 | 15.2168 | 21.1845 | 18.0666 | 34.4132 | 68.6837
ethylene, MTO; methanol synthesis, hydrogen production, gaseous, 200 bar, from PEM electrolysis, from grid electricity carbon dioxide, captured from atmosphere, with a sorbent-based direct air capture system, 100ktCO2, with waste heat, and onshore wind electricity | 14.9259 | 15.6692 | 11.4232 | -8.9355 | 5.8471 | 47.1733 | 16.4584 | 19.9789 | 31.3581 | 41.1155 | 11.7284 | 65.1219 | 22.7463 | 27.4603 | 26.3265 | 13.4369 | 24.0865 | 31.9853 | 20.5812 | 29.5113 | 25.9622 | 19.4381 | 14.855 | 20.9983 | 17.4063 | 32.7249 | 64.7832
ethylene, MTO; methanol synthesis, hydrogen production, gaseous, 200 bar, from PEM electrolysis, from hydro electricity carbon dioxide, captured from atmosphere, with a solvent-based direct air capture system, 1MtCO2, with heat pump heat, and grid electricity | 6.6849 | 7.0556 | 5.6383 | 2.258 | 4.3027 | 14.2119 | 6.663 | 7.4901 | 10.2756 | 12.2117 | 5.7666 | 17.4741 | 25.2915 | 9.8009 | 9.3751 | 6.1997 | 8.3443 | 10.6051 | 7.6406 | 9.7713 | 9.0467 | 7.5201 | 6.5009 | 7.583 | 7.2396 | 10.5124 | 16.9875
ethylene, MTO; methanol synthesis, hydrogen production, gaseous, 200 bar, from PEM electrolysis, from hydro electricity carbon dioxide, captured from atmosphere, with a solvent-based direct air capture system, 1MtCO2, with heat pump heat, and onshore wind electricity | 5.892 | 7.1215 | 6.3729 | 6.7393 | 5.387 | 8.1057 | 6.5912 | 6.7479 | 7.1593 | 7.6796 | 6.3886 | 8.8952 | 23.3939 | 6.7392 | 6.6499 | 5.6939 | 6.9266 | 7.293 | 6.775 | 6.6629 | 6.5513 | 6.7308 | 5.8159 | 7.2305 | 5.9894 | 7.3164 | 9.6037
ethylene, MTO; methanol synthesis, hydrogen production, gaseous, 200 bar, from PEM electrolysis, from hydro electricity carbon dioxide, captured from atmosphere, with a solvent-based direct air capture system, 1MtCO2, with industrial steam heat, and grid electricity | 8.9556 | 9.4543 | 8.462 | 7.6852 | 7.7013 | 12.6015 | 8.9741 | 9.3752 | 10.5739 | 11.6883 | 8.5187 | 14.3789 | 26.7663 | 10.4469 | 10.2567 | 8.7351 | 9.8001 | 10.857 | 9.4473 | 10.3583 | 9.4134 | 9.3752 | 8.8841 | 9.3031 | 9.2275 | 10.8381 | 14.2153
ethylene, MTO; methanol synthesis, hydrogen production, gaseous, 200 bar, from PEM electrolysis, from hydro electricity carbon dioxide, captured from atmosphere, with a solvent-based direct air capture system, 1MtCO2, with industrial steam heat, and onshore wind electricity | 8.6666 | 9.4783 | 8.7297 | 9.3185 | 8.0966 | 10.3758 | 8.948 | 9.1046 | 9.4381 | 10.0364 | 8.7454 | 11.252 | 26.0746 | 9.3309 | 9.2634 | 8.5507 | 9.2833 | 9.6498 | 9.1318 | 9.2253 | 8.5039 | 9.0875 | 8.6344 | 9.1747 | 8.7719 | 9.6731 | 11.524
ethylene, MTO; methanol synthesis, hydrogen production, gaseous, 200 bar, from PEM electrolysis, from hydro electricity carbon dioxide, captured from atmosphere, with a solvent-based direct air capture system, 1MtCO2, with waste heat, and grid electricity | 5.5543 | 6.0529 | 5.0606 | 4.2839 | 4.3 | 9.1691 | 5.5728 | 5.9738 | 7.2207 | 8.287 | 5.1173 | 10.9775 | 23.365 | 7.0145 | 6.8244 | 5.3337 | 6.3988 | 7.4557 | 6.046 | 6.926 | 6.5029 | 5.9428 | 5.4517 | 5.9018 | 5.8262 | 7.4367 | 10.814
ethylene, MTO; methanol synthesis, hydrogen production, gaseous, 200 bar, from PEM electrolysis, from hydro electricity carbon dioxide, captured from atmosphere, with a solvent-based direct air capture system, 1MtCO2, with waste heat, and onshore wind electricity | 5.2653 | 6.077 | 5.3284 | 5.9172 | 4.6952 | 6.9435 | 5.5466 | 5.7033 | 6.0848 | 6.6351 | 5.3441 | 7.8507 | 22.6733 | 5.8986 | 5.8311 | 5.1494 | 5.882 | 6.2485 | 5.7304 | 5.793 | 5.5933 | 5.6551 | 5.2021 | 5.7733 | 5.3705 | 6.2718 | 8.1227
ethylene, MTO; methanol synthesis, hydrogen production, gaseous, 200 bar, from PEM electrolysis, from hydro electricity carbon dioxide, captured from atmosphere, with a sorbent-based direct air capture system, 100ktCO2, with heat pump heat, and geothermal electricity | 5.8827 | 6.4092 | 5.7061 | 6.4536 | 5.2914 | 7.3026 | 5.9244 | 6.0811 | 6.4997 | 7.0129 | 5.7218 | 8.1791 | 23.2369 | 6.4421 | 6.3871 | 5.8139 | 6.2598 | 6.7398 | 6.1082 | 6.3197 | 6.0878 | 6.0638 | 5.8756 | 5.9145 | 5.9924 | 6.6496 | 8.2314
ethylene, MTO; methanol synthesis, hydrogen production, gaseous, 200 bar, from PEM electrolysis, from hydro electricity carbon dioxide, captured from atmosphere, with a sorbent-based direct air capture system, 100ktCO2, with heat pump heat, and grid electricity | 6.7051 | 7.0151 | 5.5935 | 1.9381 | 4.2064 | 14.6883 | 6.6784 | 7.5556 | 10.5256 | 12.5603 | 5.7302 | 18.0757 | 25.4053 | 10.0121 | 9.5585 | 6.1888 | 8.4603 | 10.8625 | 7.7154 | 9.9894 | 9.2502 | 7.5892 | 6.5079 | 7.6679 | 7.293 | 10.7612 | 17.5818
ethylene, MTO; methanol synthesis, hydrogen production, gaseous, 200 bar, from PEM electrolysis, from hydro electricity carbon dioxide, captured from atmosphere, with a sorbent-based direct air capture system, 100ktCO2, with heat pump heat, and onshore wind electricity | 5.8529 | 7.086 | 6.383 | 6.7541 | 5.3717 | 8.1259 | 6.6012 | 6.7579 | 7.1765 | 7.6897 | 6.3987 | 8.856 | 23.3659 | 6.7217 | 6.6298 | 5.6452 | 6.9366 | 7.3031 | 6.7851 | 6.6488 | 6.5684 | 6.7408 | 5.7717 | 7.2891 | 5.9495 | 7.3264 | 9.6464
ethylene, MTO; methanol synthesis, hydrogen production, gaseous, 200 bar, from PEM electrolysis, from hydro electricity carbon dioxide, captured from atmosphere, with a sorbent-based direct air capture system, 100ktCO2, with industrial steam heat, and geothermal electricity | 8.2534 | 8.7799 | 8.0768 | 8.8242 | 7.6621 | 9.6733 | 8.2951 | 8.4518 | 8.8033 | 9.3836 | 8.0925 | 10.5498 | 25.6076 | 8.8127 | 8.7578 | 8.1846 | 8.6305 | 9.0528 | 8.4789 | 8.6904 | 8.0111 | 8.4345 | 8.2463 | 8.2852 | 8.3631 | 9.0203 | 10.6021
ethylene, MTO; methanol synthesis, hydrogen production, gaseous, 200 bar, from PEM electrolysis, from hydro electricity carbon dioxide, captured from atmosphere, with a sorbent-based direct air capture system, 100ktCO2, with industrial steam heat, and grid electricity | 8.6576 | 9.0777 | 8.0215 | 6.6048 | 7.1288 | 13.3035 | 8.6657 | 9.1766 | 10.7821 | 12.1103 | 8.0966 | 15.4142 | 26.6734 | 10.5675 | 10.3166 | 8.3689 | 9.7121 | 11.0792 | 9.2689 | 10.4941 | 9.5655 | 9.1843 | 8.5571 | 9.147 | 9.0024 | 11.0412 | 15.198
ethylene, MTO; methanol synthesis, hydrogen production, gaseous, 200 bar, from PEM electrolysis, from hydro electricity carbon dioxide, captured from atmosphere, with a sorbent-based direct air capture system, 100ktCO2, with industrial steam heat, and onshore wind electricity | 8.2387 | 9.1126 | 8.4095 | 8.972 | 7.7016 | 10.078 | 8.6278 | 8.7845 | 9.136 | 9.7162 | 8.4252 | 10.8825 | 25.671 | 8.9502 | 8.8771 | 8.1017 | 8.9632 | 9.3296 | 8.8116 | 8.8522 | 8.2473 | 8.7673 | 8.1952 | 8.9608 | 8.342 | 9.3529 | 11.2976
ethylene, MTO; methanol synthesis, hydrogen production, gaseous, 200 bar, from PEM electrolysis, from hydro electricity carbon dioxide, captured from atmosphere, with a sorbent-based direct air capture system, 100ktCO2, with waste heat, and geothermal electricity | 5.3287 | 5.8552 | 5.1521 | 5.8995 | 4.7374 | 6.7219 | 5.3704 | 5.5271 | 5.9199 | 6.4588 | 5.1678 | 7.6251 | 22.6828 | 5.8614 | 5.8064 | 5.2599 | 5.7058 | 6.128 | 5.5542 | 5.739 | 5.5084 | 5.4832 | 5.295 | 5.3604 | 5.4384 | 6.0955 | 7.6773
ethylene, MTO; methanol synthesis, hydrogen production, gaseous, 200 bar, from PEM electrolysis, from hydro electricity carbon dioxide, captured from atmosphere, with a sorbent-based direct air capture system, 100ktCO2, with waste heat, and grid electricity | 5.7329 | 6.153 | 5.0968 | 3.6801 | 4.2041 | 10.3522 | 5.741 | 6.2518 | 7.8988 | 9.1856 | 5.1719 | 12.4895 | 23.7487 | 7.6162 | 7.3653 | 5.4442 | 6.7874 | 8.1545 | 6.3441 | 7.5428 | 7.0628 | 6.2329 | 5.6057 | 6.2223 | 6.0777 | 8.1165 | 12.2733
ethylene, MTO; methanol synthesis, hydrogen production, gaseous, 200 bar, from PEM electrolysis, from hydro electricity carbon dioxide, captured from atmosphere, with a sorbent-based direct air capture system, 100ktCO2, with waste heat, and onshore wind electricity | 5.314 | 6.1879 | 5.4848 | 6.0473 | 4.7769 | 7.1266 | 5.7031 | 5.8597 | 6.2526 | 6.7915 | 5.5005 | 7.9578 | 22.7463 | 5.9988 | 5.9257 | 5.177 | 6.0384 | 6.4049 | 5.8869 | 5.9008 | 5.7446 | 5.8159 | 5.2439 | 6.0361 | 5.4173 | 6.4282 | 8.3729
ethylene, MTO; methanol synthesis, hydrogen production, gaseous, 200 bar, from PEM electrolysis, from nuclear electricity carbon dioxide, captured from atmosphere, with a solvent-based direct air capture system, 1MtCO2, with heat pump heat, and grid electricity | 7.3906 | 11.7745 | 10.3572 | 6.9769 | 5.0084 | 18.9308 | 11.3819 | 8.1958 | 10.9813 | 16.9306 | 10.4855 | 22.193 | 25.2915 | 10.5149 | 14.2315 | 10.9186 | 13.0632 | 11.3108 | 8.3463 | 10.6787 | 13.7656 | 12.3766 | 11.2198 | 8.5335 | 7.9453 | 15.2313 | 17.7123
ethylene, MTO; methanol synthesis, hydrogen production, gaseous, 200 bar, from PEM electrolysis, from nuclear electricity carbon dioxide, captured from atmosphere, with a solvent-based direct air capture system, 1MtCO2, with heat pump heat, and onshore wind electricity | 6.5977 | 11.8404 | 11.0918 | 11.4582 | 6.0927 | 12.8246 | 11.3101 | 7.4536 | 7.865 | 12.3985 | 11.1075 | 13.6141 | 23.3939 | 7.4532 | 11.5064 | 10.4128 | 11.6455 | 7.9987 | 7.4807 | 7.5703 | 11.2702 | 11.5872 | 10.5348 | 8.181 | 6.6951 | 12.0352 | 10.3285
ethylene, MTO; methanol synthesis, hydrogen production, gaseous, 200 bar, from PEM electrolysis, from nuclear electricity carbon dioxide, captured from atmosphere, with a solvent-based direct air capture system, 1MtCO2, with industrial steam heat, and grid electricity | 9.6614 | 14.1732 | 13.1809 | 12.4041 | 8.407 | 17.3204 | 13.693 | 10.0809 | 11.2796 | 16.4072 | 13.2376 | 19.0978 | 26.7663 | 11.1609 | 15.1132 | 13.454 | 14.519 | 11.5627 | 10.153 | 11.2657 | 14.1323 | 14.2316 | 13.603 | 10.2536 | 9.9332 | 15.557 | 14.94
ethylene, MTO; methanol synthesis, hydrogen production, gaseous, 200 bar, from PEM electrolysis, from nuclear electricity carbon dioxide, captured from atmosphere, with a solvent-based direct air capture system, 1MtCO2, with industrial steam heat, and onshore wind electricity | 9.3723 | 14.1972 | 13.4486 | 14.0374 | 8.8023 | 15.0947 | 13.6669 | 9.8103 | 10.1438 | 14.7553 | 13.4643 | 15.9709 | 26.0746 | 10.0449 | 14.1199 | 13.2696 | 14.0022 | 10.3555 | 9.8375 | 10.1327 | 13.2228 | 13.9439 | 13.3533 | 10.1252 | 9.4776 | 14.392 | 12.2487
ethylene, MTO; methanol synthesis, hydrogen production, gaseous, 200 bar, from PEM electrolysis, from nuclear electricity carbon dioxide, captured from atmosphere, with a solvent-based direct air capture system, 1MtCO2, with waste heat, and grid electricity | 6.26 | 10.7718 | 9.7795 | 9.0028 | 5.0057 | 13.888 | 10.2917 | 6.6795 | 7.9264 | 13.0059 | 9.8362 | 15.6964 | 23.365 | 7.7285 | 11.6809 | 10.0526 | 11.1177 | 8.1614 | 6.7517 | 7.8334 | 11.2218 | 10.7993 | 10.1706 | 6.8523 | 6.5319 | 12.1556 | 11.5387
ethylene, MTO; methanol synthesis, hydrogen production, gaseous, 200 bar, from PEM electrolysis, from nuclear electricity carbon dioxide, captured from atmosphere, with a solvent-based direct air capture system, 1MtCO2, with waste heat, and onshore wind electricity | 5.971 | 10.7959 | 10.0473 | 10.6361 | 5.4009 | 11.6624 | 10.2655 | 6.409 | 6.7905 | 11.354 | 10.063 | 12.5696 | 22.6733 | 6.6126 | 10.6876 | 9.8683 | 10.6009 | 6.9542 | 6.4361 | 6.7004 | 10.3122 | 10.5116 | 9.921 | 6.7239 | 6.0762 | 10.9907 | 8.8474
ethylene, MTO; methanol synthesis, hydrogen production, gaseous, 200 bar, from PEM electrolysis, from nuclear electricity carbon dioxide, captured from atmosphere, with a sorbent-based direct air capture system, 100ktCO2, with heat pump heat, and geothermal electricity | 6.5884 | 11.1281 | 10.425 | 11.1725 | 5.9971 | 12.0215 | 10.6433 | 6.7868 | 7.2054 | 11.7318 | 10.4407 | 12.898 | 23.2369 | 7.1561 | 11.2436 | 10.5328 | 10.9787 | 7.4455 | 6.8139 | 7.2271 | 10.8067 | 10.9203 | 10.5945 | 6.865 | 6.6981 | 11.3685 | 8.9561
ethylene, MTO; methanol synthesis, hydrogen production, gaseous, 200 bar, from PEM electrolysis, from nuclear electricity carbon dioxide, captured from atmosphere, with a sorbent-based direct air capture system, 100ktCO2, with heat pump heat, and grid electricity | 7.4108 | 11.734 | 10.3124 | 6.657 | 4.9121 | 19.4072 | 11.3973 | 8.2613 | 11.2313 | 17.2792 | 10.4491 | 22.7946 | 25.4053 | 10.7261 | 14.415 | 10.9077 | 13.1792 | 11.5682 | 8.4211 | 10.8968 | 13.9691 | 12.4457 | 11.2268 | 8.6184 | 7.9987 | 15.4801 | 18.3065
ethylene, MTO; methanol synthesis, hydrogen production, gaseous, 200 bar, from PEM electrolysis, from nuclear electricity carbon dioxide, captured from atmosphere, with a sorbent-based direct air capture system, 100ktCO2, with heat pump heat, and onshore wind electricity | 6.5586 | 11.8049 | 11.1019 | 11.473 | 6.0774 | 12.8448 | 11.3201 | 7.4636 | 7.8822 | 12.4086 | 11.1176 | 13.5749 | 23.3659 | 7.4356 | 11.4863 | 10.3641 | 11.6555 | 8.0088 | 7.4908 | 7.5562 | 11.2873 | 11.5973 | 10.4906 | 8.2396 | 6.6552 | 12.0453 | 10.3711
ethylene, MTO; methanol synthesis, hydrogen production, gaseous, 200 bar, from PEM electrolysis, from nuclear electricity carbon dioxide, captured from atmosphere, with a sorbent-based direct air capture system, 100ktCO2, with industrial steam heat, and geothermal electricity | 8.9591 | 13.4988 | 12.7957 | 13.5431 | 8.3678 | 14.3922 | 13.014 | 9.1575 | 9.509 | 14.1025 | 12.8114 | 15.2687 | 25.6076 | 9.5267 | 13.6143 | 12.9035 | 13.3494 | 9.7585 | 9.1846 | 9.5978 | 12.73 | 13.291 | 12.9652 | 9.2357 | 9.0688 | 13.7392 | 11.3268
ethylene, MTO; methanol synthesis, hydrogen production, gaseous, 200 bar, from PEM electrolysis, from nuclear electricity carbon dioxide, captured from atmosphere, with a sorbent-based direct air capture system, 100ktCO2, with industrial steam heat, and grid electricity | 9.3633 | 13.7966 | 12.7404 | 11.3237 | 7.8345 | 18.0224 | 13.3846 | 9.8823 | 11.4879 | 16.8292 | 12.8155 | 20.1331 | 26.6734 | 11.2815 | 15.1731 | 13.0878 | 14.431 | 11.7849 | 9.9746 | 11.4015 | 14.2844 | 14.0407 | 13.276 | 10.0975 | 9.7081 | 15.7601 | 15.9228
ethylene, MTO; methanol synthesis, hydrogen production, gaseous, 200 bar, from PEM electrolysis, from nuclear electricity carbon dioxide, captured from atmosphere, with a sorbent-based direct air capture system, 100ktCO2, with industrial steam heat, and onshore wind electricity | 8.9444 | 13.8315 | 13.1284 | 13.6909 | 8.4073 | 14.7969 | 13.3467 | 9.4902 | 9.8417 | 14.4351 | 13.1441 | 15.6014 | 25.671 | 9.6642 | 13.7336 | 12.8206 | 13.6821 | 10.0353 | 9.5173 | 9.7596 | 12.9662 | 13.6238 | 12.9141 | 9.9113 | 9.0477 | 14.0718 | 12.0223
ethylene, MTO; methanol synthesis, hydrogen production, gaseous, 200 bar, from PEM electrolysis, from nuclear electricity carbon dioxide, captured from atmosphere, with a sorbent-based direct air capture system, 100ktCO2, with waste heat, and geothermal electricity | 6.0344 | 10.5741 | 9.871 | 10.6184 | 5.4431 | 11.4408 | 10.0893 | 6.2328 | 6.6256 | 11.1777 | 9.8867 | 12.344 | 22.6828 | 6.5754 | 10.6629 | 9.9788 | 10.4247 | 6.8337 | 6.2599 | 6.6464 | 10.2273 | 10.3396 | 10.0139 | 6.311 | 6.1441 | 10.8144 | 8.4021
ethylene, MTO; methanol synthesis, hydrogen production, gaseous, 200 bar, from PEM electrolysis, from nuclear electricity carbon dioxide, captured from atmosphere, with a sorbent-based direct air capture system, 100ktCO2, with waste heat, and grid electricity | 6.4386 | 10.8719 | 9.8157 | 8.399 | 4.9098 | 15.071 | 10.4599 | 6.9575 | 8.6045 | 13.9045 | 9.8908 | 17.2084 | 23.7487 | 8.3301 | 12.2217 | 10.163 | 11.5062 | 8.8602 | 7.0498 | 8.4502 | 11.7817 | 11.0894 | 10.3246 | 7.1728 | 6.7834 | 12.8354 | 12.998
ethylene, MTO; methanol synthesis, hydrogen production, gaseous, 200 bar, from PEM electrolysis, from nuclear electricity carbon dioxide, captured from atmosphere, with a sorbent-based direct air capture system, 100ktCO2, with waste heat, and onshore wind electricity | 6.0197 | 10.9068 | 10.2037 | 10.7662 | 5.4826 | 11.8455 | 10.422 | 6.5654 | 6.9583 | 11.5104 | 10.2194 | 12.6767 | 22.7463 | 6.7128 | 10.7822 | 9.8959 | 10.7573 | 7.1106 | 6.5926 | 6.8082 | 10.4635 | 10.6724 | 9.9628 | 6.9866 | 6.123 | 11.1471 | 9.0976
ethylene, MTO; methanol synthesis, hydrogen production, gaseous, 200 bar, from PEM electrolysis, from offshore wind electricity carbon dioxide, captured from atmosphere, with a solvent-based direct air capture system, 1MtCO2, with heat pump heat, and grid electricity | 7.9734 | 8.344 | 6.9268 | 3.5465 | 5.5912 | 15.5004 | 7.9515 | 8.7786 | 11.5641 | 13.5002 | 7.0551 | 18.7625 | 25.2915 | 11.0894 | 10.6636 | 7.4882 | 9.6328 | 11.8935 | 8.9291 | 11.2451 | 10.3352 | 8.8086 | 7.7894 | 9.0731 | 8.5281 | 11.8009 | 18.276
ethylene, MTO; methanol synthesis, hydrogen production, gaseous, 200 bar, from PEM electrolysis, from offshore wind electricity carbon dioxide, captured from atmosphere, with a solvent-based direct air capture system, 1MtCO2, with heat pump heat, and onshore wind electricity | 7.1804 | 8.41 | 7.6614 | 8.0277 | 6.6755 | 9.3942 | 7.8797 | 8.0363 | 8.4478 | 8.9681 | 7.6771 | 10.1837 | 23.3939 | 8.0277 | 7.9384 | 6.9824 | 8.215 | 8.5815 | 8.0635 | 8.1368 | 7.8398 | 8.0192 | 7.1044 | 8.7207 | 7.2779 | 8.6048 | 10.8922
ethylene, MTO; methanol synthesis, hydrogen production, gaseous, 200 bar, from PEM electrolysis, from offshore wind electricity carbon dioxide, captured from atmosphere, with a solvent-based direct air capture system, 1MtCO2, with industrial steam heat, and grid electricity | 10.2441 | 10.7428 | 9.7504 | 8.9737 | 8.9898 | 13.8899 | 10.2626 | 10.6637 | 11.8624 | 12.9768 | 9.8072 | 15.6674 | 26.7663 | 11.7353 | 11.5452 | 10.0235 | 11.0886 | 12.1455 | 10.7358 | 11.8322 | 10.7019 | 10.6637 | 10.1726 | 10.7933 | 10.516 | 12.1265 | 15.5038
ethylene, MTO; methanol synthesis, hydrogen production, gaseous, 200 bar, from PEM electrolysis, from offshore wind electricity carbon dioxide, captured from atmosphere, with a solvent-based direct air capture system, 1MtCO2, with industrial steam heat, and onshore wind electricity | 9.9551 | 10.7668 | 10.0182 | 10.607 | 9.3851 | 11.6643 | 10.2365 | 10.3931 | 10.7266 | 11.3249 | 10.0339 | 12.5405 | 26.0746 | 10.6194 | 10.5519 | 9.8392 | 10.5718 | 10.9383 | 10.4203 | 10.6992 | 9.7923 | 10.3759 | 9.9229 | 10.6649 | 10.0603 | 10.9616 | 12.8125
ethylene, MTO; methanol synthesis, hydrogen production, gaseous, 200 bar, from PEM electrolysis, from offshore wind electricity carbon dioxide, captured from atmosphere, with a solvent-based direct air capture system, 1MtCO2, with waste heat, and grid electricity | 6.8428 | 7.3414 | 6.3491 | 5.5724 | 5.5885 | 10.4576 | 6.8613 | 7.2623 | 8.5092 | 9.5755 | 6.4058 | 12.266 | 23.365 | 8.303 | 8.1129 | 6.6222 | 7.6872 | 8.7442 | 7.3344 | 8.3998 | 7.7914 | 7.2313 | 6.7402 | 7.392 | 7.1147 | 8.7252 | 12.1025
ethylene, MTO; methanol synthesis, hydrogen production, gaseous, 200 bar, from PEM electrolysis, from offshore wind electricity carbon dioxide, captured from atmosphere, with a solvent-based direct air capture system, 1MtCO2, with waste heat, and onshore wind electricity | 6.5538 | 7.3655 | 6.6169 | 7.2057 | 5.9837 | 8.232 | 6.8351 | 6.9918 | 7.3733 | 7.9236 | 6.6326 | 9.1391 | 22.6733 | 7.187 | 7.1196 | 6.4378 | 7.1705 | 7.537 | 7.0189 | 7.2669 | 6.8818 | 6.9436 | 6.4905 | 7.2635 | 6.659 | 7.5603 | 9.4111
ethylene, MTO; methanol synthesis, hydrogen production, gaseous, 200 bar, from PEM electrolysis, from offshore wind electricity carbon dioxide, captured from atmosphere, with a sorbent-based direct air capture system, 100ktCO2, with heat pump heat, and geothermal electricity | 7.1712 | 7.6977 | 6.9946 | 7.742 | 6.5799 | 8.5911 | 7.2129 | 7.3696 | 7.7882 | 8.3014 | 7.0103 | 9.4676 | 23.2369 | 7.7305 | 7.6756 | 7.1024 | 7.5483 | 8.0283 | 7.3967 | 7.7936 | 7.3763 | 7.3523 | 7.1641 | 7.4047 | 7.2809 | 7.9381 | 9.5199
ethylene, MTO; methanol synthesis, hydrogen production, gaseous, 200 bar, from PEM electrolysis, from offshore wind electricity carbon dioxide, captured from atmosphere, with a sorbent-based direct air capture system, 100ktCO2, with heat pump heat, and grid electricity | 7.9936 | 8.3036 | 6.882 | 3.2266 | 5.4948 | 15.9768 | 7.9669 | 8.8441 | 11.8141 | 13.8488 | 7.0187 | 19.3642 | 25.4053 | 11.3006 | 10.847 | 7.4773 | 9.7488 | 12.151 | 9.0039 | 11.4632 | 10.5386 | 8.8777 | 7.7964 | 9.158 | 8.5815 | 12.0497 | 18.8703
ethylene, MTO; methanol synthesis, hydrogen production, gaseous, 200 bar, from PEM electrolysis, from offshore wind electricity carbon dioxide, captured from atmosphere, with a sorbent-based direct air capture system, 100ktCO2, with heat pump heat, and onshore wind electricity | 7.1414 | 8.3745 | 7.6715 | 8.0426 | 6.6602 | 9.4144 | 7.8897 | 8.0464 | 8.465 | 8.9782 | 7.6872 | 10.1445 | 23.3659 | 8.0101 | 7.9183 | 6.9337 | 8.2251 | 8.5916 | 8.0736 | 8.1227 | 7.8568 | 8.0293 | 7.0602 | 8.7793 | 7.238 | 8.6149 | 10.9349
ethylene, MTO; methanol synthesis, hydrogen production, gaseous, 200 bar, from PEM electrolysis, from offshore wind electricity carbon dioxide, captured from atmosphere, with a sorbent-based direct air capture system, 100ktCO2, with industrial steam heat, and geothermal electricity | 9.5419 | 10.0684 | 9.3653 | 10.1127 | 8.9506 | 10.9618 | 9.5836 | 9.7403 | 10.0918 | 10.672 | 9.381 | 11.8383 | 25.6076 | 10.1012 | 10.0463 | 9.4731 | 9.919 | 10.3412 | 9.7674 | 10.1643 | 9.2996 | 9.723 | 9.5348 | 9.7753 | 9.6516 | 10.3087 | 11.8905
ethylene, MTO; methanol synthesis, hydrogen production, gaseous, 200 bar, from PEM electrolysis, from offshore wind electricity carbon dioxide, captured from atmosphere, with a sorbent-based direct air capture system, 100ktCO2, with industrial steam heat, and grid electricity | 9.9461 | 10.3662 | 9.31 | 7.8933 | 8.4173 | 14.592 | 9.9542 | 10.465 | 12.0706 | 13.3988 | 9.3851 | 16.7027 | 26.6734 | 11.856 | 11.6051 | 9.6574 | 11.0006 | 12.3677 | 10.5573 | 11.968 | 10.854 | 10.4728 | 9.8456 | 10.6372 | 10.2909 | 12.3297 | 16.4865
ethylene, MTO; methanol synthesis, hydrogen production, gaseous, 200 bar, from PEM electrolysis, from offshore wind electricity carbon dioxide, captured from atmosphere, with a sorbent-based direct air capture system, 100ktCO2, with industrial steam heat, and onshore wind electricity | 9.5272 | 10.4011 | 9.698 | 10.2605 | 8.9901 | 11.3665 | 9.9163 | 10.0729 | 10.4245 | 11.0047 | 9.7137 | 12.171 | 25.671 | 10.2387 | 10.1656 | 9.3902 | 10.2516 | 10.6181 | 10.1001 | 10.326 | 9.5358 | 10.0558 | 9.4837 | 10.451 | 9.6305 | 10.6414 | 12.5861
ethylene, MTO; methanol synthesis, hydrogen production, gaseous, 200 bar, from PEM electrolysis, from offshore wind electricity carbon dioxide, captured from atmosphere, with a sorbent-based direct air capture system, 100ktCO2, with waste heat, and geothermal electricity | 6.6172 | 7.1437 | 6.4406 | 7.188 | 6.0259 | 8.0104 | 6.6589 | 6.8155 | 7.2084 | 7.7473 | 6.4563 | 8.9136 | 22.6828 | 7.1499 | 7.0949 | 6.5484 | 6.9942 | 7.4165 | 6.8427 | 7.2129 | 6.7969 | 6.7717 | 6.5834 | 6.8506 | 6.7269 | 7.384 | 8.9658
ethylene, MTO; methanol synthesis, hydrogen production, gaseous, 200 bar, from PEM electrolysis, from offshore wind electricity carbon dioxide, captured from atmosphere, with a sorbent-based direct air capture system, 100ktCO2, with waste heat, and grid electricity | 7.0214 | 7.4415 | 6.3852 | 4.9686 | 5.4925 | 11.6406 | 7.0295 | 7.5403 | 9.1873 | 10.4741 | 6.4604 | 13.778 | 23.7487 | 8.9046 | 8.6538 | 6.7326 | 8.0758 | 9.443 | 7.6326 | 9.0166 | 8.3513 | 7.5214 | 6.8942 | 7.7125 | 7.3662 | 9.405 | 13.5618
ethylene, MTO; methanol synthesis, hydrogen production, gaseous, 200 bar, from PEM electrolysis, from offshore wind electricity carbon dioxide, captured from atmosphere, with a sorbent-based direct air capture system, 100ktCO2, with waste heat, and onshore wind electricity | 6.6025 | 7.4763 | 6.7733 | 7.3357 | 6.0653 | 8.4151 | 6.9915 | 7.1482 | 7.5411 | 8.08 | 6.789 | 9.2463 | 22.7463 | 7.2873 | 7.2142 | 6.4654 | 7.3269 | 7.6934 | 7.1754 | 7.3747 | 7.0331 | 7.1044 | 6.5324 | 7.5263 | 6.7058 | 7.7167 | 9.6613
ethylene, MTO; methanol synthesis, hydrogen production, gaseous, 200 bar, from PEM electrolysis, from onshore wind electricity carbon dioxide, captured from atmosphere, with a solvent-based direct air capture system, 1MtCO2, with heat pump heat, and grid electricity | 11.4531 | 14.9679 | 13.5506 | 8.4962 | 9.5607 | 22.7761 | 14.5753 | 15.4024 | 18.1879 | 20.124 | 13.6789 | 25.3864 | 25.2915 | 15.9458 | 15.3557 | 10.35 | 16.2566 | 18.5174 | 15.5529 | 16.338 | 16.0857 | 15.4331 | 10.9394 | 18.8015 | 11.9494 | 18.4247 | 28.1841
ethylene, MTO; methanol synthesis, hydrogen production, gaseous, 200 bar, from PEM electrolysis, from onshore wind electricity carbon dioxide, captured from atmosphere, with a solvent-based direct air capture system, 1MtCO2, with heat pump heat, and onshore wind electricity | 10.6601 | 15.0338 | 14.2852 | 12.9774 | 10.645 | 16.67 | 14.5035 | 14.6602 | 15.0716 | 15.5919 | 14.3009 | 16.8075 | 23.3939 | 12.8841 | 12.6306 | 9.8442 | 14.8389 | 15.2053 | 14.6873 | 13.2297 | 13.5903 | 14.6437 | 10.2544 | 18.449 | 10.6992 | 15.2287 | 20.8003
ethylene, MTO; methanol synthesis, hydrogen production, gaseous, 200 bar, from PEM electrolysis, from onshore wind electricity carbon dioxide, captured from atmosphere, with a solvent-based direct air capture system, 1MtCO2, with industrial steam heat, and grid electricity | 13.7238 | 17.3666 | 16.3743 | 13.9234 | 12.9593 | 21.1657 | 16.8864 | 17.2875 | 18.4862 | 19.6006 | 16.431 | 22.2912 | 26.7663 | 16.5917 | 16.2374 | 12.8854 | 17.7124 | 18.7693 | 17.3596 | 16.9251 | 16.4524 | 17.2881 | 13.3225 | 20.5216 | 13.9373 | 18.7504 | 25.4119
ethylene, MTO; methanol synthesis, hydrogen production, gaseous, 200 bar, from PEM electrolysis, from onshore wind electricity carbon dioxide, captured from atmosphere, with a solvent-based direct air capture system, 1MtCO2, with industrial steam heat, and onshore wind electricity | 13.4348 | 17.3906 | 16.642 | 15.5567 | 13.3546 | 18.9401 | 16.8603 | 17.0169 | 17.3504 | 17.9487 | 16.6577 | 19.1643 | 26.0746 | 15.4757 | 15.2441 | 12.701 | 17.1956 | 17.5621 | 17.0441 | 15.7921 | 15.5429 | 17.0004 | 13.0729 | 20.3932 | 13.4816 | 17.5854 | 22.7206
ethylene, MTO; methanol synthesis, hydrogen production, gaseous, 200 bar, from PEM electrolysis, from onshore wind electricity carbon dioxide, captured from atmosphere, with a solvent-based direct air capture system, 1MtCO2, with waste heat, and grid electricity | 10.3225 | 13.9652 | 12.9729 | 10.522 | 9.558 | 17.7334 | 13.4851 | 13.8861 | 15.133 | 16.1993 | 13.0296 | 18.8898 | 23.365 | 13.1594 | 12.8051 | 9.484 | 14.3111 | 15.368 | 13.9583 | 13.4927 | 13.5419 | 13.8558 | 9.8902 | 17.1203 | 10.536 | 15.349 | 22.0106
ethylene, MTO; methanol synthesis, hydrogen production, gaseous, 200 bar, from PEM electrolysis, from onshore wind electricity carbon dioxide, captured from atmosphere, with a solvent-based direct air capture system, 1MtCO2, with waste heat, and onshore wind electricity | 10.0335 | 13.9893 | 13.2407 | 12.1554 | 9.9532 | 15.5077 | 13.4589 | 13.6156 | 13.9971 | 14.5474 | 13.2564 | 15.763 | 22.6733 | 12.0434 | 11.8118 | 9.2997 | 13.7943 | 14.1608 | 13.6427 | 12.3598 | 12.6324 | 13.568 | 9.6405 | 16.9918 | 10.0803 | 14.1841 | 19.3193
ethylene, MTO; methanol synthesis, hydrogen production, gaseous, 200 bar, from PEM electrolysis, from onshore wind electricity carbon dioxide, captured from atmosphere, with a sorbent-based direct air capture system, 100ktCO2, with heat pump heat, and geothermal electricity | 10.6509 | 14.3215 | 13.6184 | 12.6917 | 10.5494 | 15.8668 | 13.8367 | 13.9934 | 14.412 | 14.9252 | 13.6341 | 16.0914 | 23.2369 | 12.5869 | 12.3678 | 9.9642 | 14.1721 | 14.6521 | 14.0205 | 12.8865 | 13.1268 | 13.9768 | 10.3141 | 17.133 | 10.7022 | 14.5619 | 19.428
ethylene, MTO; methanol synthesis, hydrogen production, gaseous, 200 bar, from PEM electrolysis, from onshore wind electricity carbon dioxide, captured from atmosphere, with a sorbent-based direct air capture system, 100ktCO2, with heat pump heat, and grid electricity | 11.4733 | 14.9274 | 13.5058 | 8.1763 | 9.4644 | 23.2525 | 14.5907 | 15.4679 | 18.4379 | 20.4726 | 13.6425 | 25.988 | 25.4053 | 16.157 | 15.5392 | 10.3391 | 16.3726 | 18.7748 | 15.6277 | 16.5561 | 16.2892 | 15.5021 | 10.9464 | 18.8863 | 12.0028 | 18.6735 | 28.7784
ethylene, MTO; methanol synthesis, hydrogen production, gaseous, 200 bar, from PEM electrolysis, from onshore wind electricity carbon dioxide, captured from atmosphere, with a sorbent-based direct air capture system, 100ktCO2, with heat pump heat, and onshore wind electricity | 10.6211 | 14.9983 | 14.2953 | 12.9923 | 10.6297 | 16.6902 | 14.5135 | 14.6702 | 15.0888 | 15.602 | 14.311 | 16.7683 | 23.3659 | 12.8665 | 12.6105 | 9.7955 | 14.8489 | 15.2154 | 14.6974 | 13.2156 | 13.6074 | 14.6537 | 10.2102 | 18.5076 | 10.6592 | 15.2387 | 20.843
ethylene, MTO; methanol synthesis, hydrogen production, gaseous, 200 bar, from PEM electrolysis, from onshore wind electricity carbon dioxide, captured from atmosphere, with a sorbent-based direct air capture system, 100ktCO2, with industrial steam heat, and geothermal electricity | 13.0216 | 16.6922 | 15.9891 | 15.0624 | 12.9201 | 18.2375 | 16.2074 | 16.3641 | 16.7156 | 17.2959 | 16.0048 | 18.4621 | 25.6076 | 14.9576 | 14.7385 | 12.3349 | 16.5428 | 16.9651 | 16.3912 | 15.2572 | 15.0501 | 16.3475 | 12.6848 | 19.5037 | 13.0729 | 16.9326 | 21.7986
ethylene, MTO; methanol synthesis, hydrogen production, gaseous, 200 bar, from PEM electrolysis, from onshore wind electricity carbon dioxide, captured from atmosphere, with a sorbent-based direct air capture system, 100ktCO2, with industrial steam heat, and grid electricity | 13.4258 | 16.99 | 15.9338 | 12.843 | 12.3868 | 21.8678 | 16.578 | 17.0889 | 18.6944 | 20.0226 | 16.0089 | 23.3265 | 26.6734 | 16.7124 | 16.2973 | 12.5192 | 17.6244 | 18.9915 | 17.1812 | 17.0609 | 16.6045 | 17.0972 | 12.9956 | 20.3655 | 13.7122 | 18.9535 | 26.3946
ethylene, MTO; methanol synthesis, hydrogen production, gaseous, 200 bar, from PEM electrolysis, from onshore wind electricity carbon dioxide, captured from atmosphere, with a sorbent-based direct air capture system, 100ktCO2, with industrial steam heat, and onshore wind electricity | 13.0069 | 17.0249 | 16.3218 | 15.2101 | 12.9596 | 18.6422 | 16.5401 | 16.6968 | 17.0483 | 17.6285 | 16.3375 | 18.7948 | 25.671 | 15.095 | 14.8578 | 12.252 | 16.8755 | 17.2419 | 16.7239 | 15.4189 | 15.2863 | 16.6802 | 12.6337 | 20.1793 | 13.0518 | 17.2652 | 22.4942
ethylene, MTO; methanol synthesis, hydrogen production, gaseous, 200 bar, from PEM electrolysis, from onshore wind electricity carbon dioxide, captured from atmosphere, with a sorbent-based direct air capture system, 100ktCO2, with waste heat, and geothermal electricity | 10.0969 | 13.7675 | 13.0644 | 12.1377 | 9.9954 | 15.2861 | 13.2827 | 13.4394 | 13.8322 | 14.3711 | 13.0801 | 15.5374 | 22.6828 | 12.0062 | 11.7871 | 9.4102 | 13.6181 | 14.0403 | 13.4665 | 12.3058 | 12.5474 | 13.3961 | 9.7334 | 16.5789 | 10.1482 | 14.0078 | 18.8739
ethylene, MTO; methanol synthesis, hydrogen production, gaseous, 200 bar, from PEM electrolysis, from onshore wind electricity carbon dioxide, captured from atmosphere, with a sorbent-based direct air capture system, 100ktCO2, with waste heat, and grid electricity | 10.5011 | 14.0653 | 13.0091 | 9.9182 | 9.4621 | 18.9164 | 13.6533 | 14.1641 | 15.8111 | 17.0979 | 13.0842 | 20.4018 | 23.7487 | 13.761 | 13.3459 | 9.5944 | 14.6997 | 16.0668 | 14.2564 | 14.1095 | 14.1018 | 14.1458 | 10.0442 | 17.4408 | 10.7875 | 16.0288 | 23.4699
ethylene, MTO; methanol synthesis, hydrogen production, gaseous, 200 bar, from PEM electrolysis, from onshore wind electricity carbon dioxide, captured from atmosphere, with a sorbent-based direct air capture system, 100ktCO2, with waste heat, and onshore wind electricity | 10.0822 | 14.1002 | 13.3971 | 12.2854 | 10.0349 | 15.6909 | 13.6154 | 13.772 | 14.1649 | 14.7038 | 13.4128 | 15.8701 | 22.7463 | 12.1437 | 11.9064 | 9.3273 | 13.9507 | 14.3172 | 13.7992 | 12.4676 | 12.7836 | 13.7288 | 9.6823 | 17.2546 | 10.1271 | 14.3405 | 19.5694
ethylene, MTO; methanol synthesis, hydrogen production, gaseous, 200 bar, from PEM electrolysis, from solar electricity carbon dioxide, captured from atmosphere, with a solvent-based direct air capture system, 1MtCO2, with heat pump heat, and grid electricity | 186.2 | 236.2662 | 234.849 | 219.9991 | 118.9514 | 243.4225 | 235.8736 | 236.7008 | 239.4862 | 241.4224 | 234.9772 | 246.6847 | 25.2915 | 255.4806 | 258.6365 | 235.4104 | 237.5549 | 239.8157 | 236.8513 | 239.1836 | 295.605 | 236.7308 | 235.7116 | 236.9953 | 206.4882 | 239.723 | 246.1982
ethylene, MTO; methanol synthesis, hydrogen production, gaseous, 200 bar, from PEM electrolysis, from solar electricity carbon dioxide, captured from atmosphere, with a solvent-based direct air capture system, 1MtCO2, with heat pump heat, and onshore wind electricity | 185.407 | 236.3322 | 235.5836 | 224.4804 | 120.0357 | 237.3163 | 235.8018 | 235.9585 | 236.3699 | 236.8903 | 235.5993 | 238.1059 | 23.3939 | 252.4189 | 255.9114 | 234.9046 | 236.1372 | 236.5037 | 235.9856 | 236.0753 | 293.1096 | 235.9414 | 235.0265 | 236.6428 | 205.238 | 236.527 | 238.8144
ethylene, MTO; methanol synthesis, hydrogen production, gaseous, 200 bar, from PEM electrolysis, from solar electricity carbon dioxide, captured from atmosphere, with a solvent-based direct air capture system, 1MtCO2, with industrial steam heat, and grid electricity | 188.4707 | 238.6649 | 237.6726 | 225.4263 | 122.35 | 241.8121 | 238.1848 | 238.5858 | 239.7846 | 240.899 | 237.7293 | 243.5895 | 26.7663 | 256.1266 | 259.5181 | 237.9457 | 239.0107 | 240.0676 | 238.6579 | 239.7706 | 295.9717 | 238.5858 | 238.0947 | 238.7155 | 208.4761 | 240.0487 | 243.4259
ethylene, MTO; methanol synthesis, hydrogen production, gaseous, 200 bar, from PEM electrolysis, from solar electricity carbon dioxide, captured from atmosphere, with a solvent-based direct air capture system, 1MtCO2, with industrial steam heat, and onshore wind electricity | 188.1816 | 238.6889 | 237.9403 | 227.0596 | 122.7453 | 239.5865 | 238.1586 | 238.3153 | 238.6487 | 239.2471 | 237.956 | 240.4626 | 26.0746 | 255.0106 | 258.5249 | 237.7613 | 238.494 | 238.8605 | 238.3424 | 238.6377 | 295.0622 | 238.2981 | 237.845 | 238.587 | 208.0205 | 238.8838 | 240.7346
ethylene, MTO; methanol synthesis, hydrogen production, gaseous, 200 bar, from PEM electrolysis, from solar electricity carbon dioxide, captured from atmosphere, with a solvent-based direct air capture system, 1MtCO2, with waste heat, and grid electricity | 185.0693 | 235.2636 | 234.2713 | 222.025 | 118.9487 | 238.3798 | 234.7834 | 235.1845 | 236.4313 | 237.4976 | 234.328 | 240.1882 | 23.365 | 252.6942 | 256.0858 | 234.5444 | 235.6094 | 236.6663 | 235.2566 | 236.3383 | 293.0612 | 235.1535 | 234.6624 | 235.3141 | 205.0748 | 236.6474 | 240.0246
ethylene, MTO; methanol synthesis, hydrogen production, gaseous, 200 bar, from PEM electrolysis, from solar electricity carbon dioxide, captured from atmosphere, with a solvent-based direct air capture system, 1MtCO2, with waste heat, and onshore wind electricity | 184.7803 | 235.2876 | 234.539 | 223.6583 | 119.3439 | 236.1541 | 234.7573 | 234.9139 | 235.2955 | 235.8457 | 234.5547 | 237.0613 | 22.6733 | 251.5783 | 255.0925 | 234.36 | 235.0926 | 235.4591 | 234.9411 | 235.2053 | 292.1517 | 234.8658 | 234.4127 | 235.1857 | 204.6191 | 235.4824 | 237.3333
ethylene, MTO; methanol synthesis, hydrogen production, gaseous, 200 bar, from PEM electrolysis, from solar electricity carbon dioxide, captured from atmosphere, with a sorbent-based direct air capture system, 100ktCO2, with heat pump heat, and geothermal electricity | 185.3977 | 235.6198 | 234.9168 | 224.1946 | 119.9401 | 236.5132 | 235.135 | 235.2917 | 235.7103 | 236.2235 | 234.9325 | 237.3898 | 23.2369 | 252.1218 | 255.6486 | 235.0245 | 235.4704 | 235.9505 | 235.3189 | 235.7321 | 292.6461 | 235.2745 | 235.0863 | 235.3268 | 205.241 | 235.8602 | 237.442
ethylene, MTO; methanol synthesis, hydrogen production, gaseous, 200 bar, from PEM electrolysis, from solar electricity carbon dioxide, captured from atmosphere, with a sorbent-based direct air capture system, 100ktCO2, with heat pump heat, and grid electricity | 186.2202 | 236.2258 | 234.8042 | 219.6792 | 118.855 | 243.8989 | 235.8891 | 236.7663 | 239.7362 | 241.771 | 234.9408 | 247.2863 | 25.4053 | 255.6918 | 258.82 | 235.3994 | 237.6709 | 240.0732 | 236.926 | 239.4017 | 295.8085 | 236.7998 | 235.7185 | 237.0802 | 206.5416 | 239.9719 | 246.7924
ethylene, MTO; methanol synthesis, hydrogen production, gaseous, 200 bar, from PEM electrolysis, from solar electricity carbon dioxide, captured from atmosphere, with a sorbent-based direct air capture system, 100ktCO2, with heat pump heat, and onshore wind electricity | 185.3679 | 236.2967 | 235.5936 | 224.4952 | 120.0204 | 237.3366 | 235.8119 | 235.9686 | 236.3872 | 236.9003 | 235.6093 | 238.0666 | 23.3659 | 252.4013 | 255.8912 | 234.8558 | 236.1473 | 236.5137 | 235.9957 | 236.0611 | 293.1267 | 235.9515 | 234.9823 | 236.7014 | 205.1981 | 236.5371 | 238.857
ethylene, MTO; methanol synthesis, hydrogen production, gaseous, 200 bar, from PEM electrolysis, from solar electricity carbon dioxide, captured from atmosphere, with a sorbent-based direct air capture system, 100ktCO2, with industrial steam heat, and geothermal electricity | 187.7684 | 237.9905 | 237.2875 | 226.5653 | 122.3108 | 238.8839 | 237.5057 | 237.6624 | 238.014 | 238.5942 | 237.3032 | 239.7605 | 25.6076 | 254.4924 | 258.0192 | 237.3952 | 237.8411 | 238.2634 | 237.6896 | 238.1028 | 294.5694 | 237.6452 | 237.457 | 237.6975 | 207.6117 | 238.2309 | 239.8127
ethylene, MTO; methanol synthesis, hydrogen production, gaseous, 200 bar, from PEM electrolysis, from solar electricity carbon dioxide, captured from atmosphere, with a sorbent-based direct air capture system, 100ktCO2, with industrial steam heat, and grid electricity | 188.1727 | 238.2884 | 237.2321 | 224.3459 | 121.7775 | 242.5142 | 237.8763 | 238.3872 | 239.9928 | 241.3209 | 237.3073 | 244.6249 | 26.6734 | 256.2472 | 259.5781 | 237.5795 | 238.9227 | 240.2898 | 238.4795 | 239.9065 | 296.1238 | 238.3949 | 237.7677 | 238.5593 | 208.251 | 240.2519 | 244.4087
ethylene, MTO; methanol synthesis, hydrogen production, gaseous, 200 bar, from PEM electrolysis, from solar electricity carbon dioxide, captured from atmosphere, with a sorbent-based direct air capture system, 100ktCO2, with industrial steam heat, and onshore wind electricity | 187.7538 | 238.3232 | 237.6202 | 226.7131 | 122.3503 | 239.2886 | 237.8384 | 237.9951 | 238.3466 | 238.9269 | 237.6359 | 240.0931 | 25.671 | 254.6299 | 258.1385 | 237.3123 | 238.1738 | 238.5403 | 238.0222 | 238.2645 | 294.8056 | 237.9779 | 237.4059 | 238.3731 | 207.5906 | 238.5636 | 240.5082
ethylene, MTO; methanol synthesis, hydrogen production, gaseous, 200 bar, from PEM electrolysis, from solar electricity carbon dioxide, captured from atmosphere, with a sorbent-based direct air capture system, 100ktCO2, with waste heat, and geothermal electricity | 184.8437 | 235.0658 | 234.3628 | 223.6406 | 119.3861 | 235.9325 | 234.581 | 234.7377 | 235.1306 | 235.6695 | 234.3785 | 236.8357 | 22.6828 | 251.5411 | 255.0679 | 234.4705 | 234.9164 | 235.3387 | 234.7648 | 235.1514 | 292.0667 | 234.6938 | 234.5056 | 234.7728 | 204.687 | 235.3062 | 236.888
ethylene, MTO; methanol synthesis, hydrogen production, gaseous, 200 bar, from PEM electrolysis, from solar electricity carbon dioxide, captured from atmosphere, with a sorbent-based direct air capture system, 100ktCO2, with waste heat, and grid electricity | 185.248 | 235.3636 | 234.3074 | 221.4212 | 118.8527 | 239.5628 | 234.9516 | 235.4625 | 237.1094 | 238.3962 | 234.3826 | 241.7001 | 23.7487 | 253.2958 | 256.6267 | 234.6548 | 235.998 | 237.3651 | 235.5548 | 236.9551 | 293.6211 | 235.4435 | 234.8164 | 235.6346 | 205.3263 | 237.3272 | 241.4839
ethylene, MTO; methanol synthesis, hydrogen production, gaseous, 200 bar, from PEM electrolysis, from solar electricity carbon dioxide, captured from atmosphere, with a sorbent-based direct air capture system, 100ktCO2, with waste heat, and onshore wind electricity | 184.8291 | 235.3985 | 234.6954 | 223.7883 | 119.4255 | 236.3372 | 234.9137 | 235.0704 | 235.4633 | 236.0022 | 234.7111 | 237.1684 | 22.7463 | 251.6785 | 255.1872 | 234.3876 | 235.2491 | 235.6155 | 235.0975 | 235.3131 | 292.3029 | 235.0266 | 234.4545 | 235.4484 | 204.6659 | 235.6389 | 237.5835
ethylene, MTO; methanol synthesis, hydrogen production, steam methane reforming of natural gas, 25 bar carbon dioxide, captured from atmosphere, with a solvent-based direct air capture system, 1MtCO2, with heat pump heat, and grid electricity | 7.6808 | 8.0752 | 6.7282 | 4.1714 | 5.4873 | 14.5588 | 7.6697 | 8.4259 | 10.9461 | 12.7493 | 6.8437 | 17.5929 | 9.1398 | 10.5244 | 10.1377 | 7.2417 | 9.2101 | 11.2648 | 8.5631 | 10.6896 | 9.1846 | 8.4485 | 7.5181 | 8.6911 | 8.1884 | 11.1873 | 17.1558
ethylene, MTO; methanol synthesis, hydrogen production, steam methane reforming of natural gas, 25 bar carbon dioxide, captured from atmosphere, with a solvent-based direct air capture system, 1MtCO2, with heat pump heat, and onshore wind electricity | 6.8878 | 8.1412 | 7.4628 | 8.6526 | 6.5716 | 8.4526 | 7.5979 | 7.6836 | 7.8298 | 8.2172 | 7.4657 | 9.0141 | 7.2422 | 7.4627 | 7.4125 | 6.7359 | 7.7924 | 7.9527 | 7.6975 | 7.5813 | 6.6892 | 7.6591 | 6.8331 | 8.3386 | 6.9382 | 7.9913 | 9.772
ethylene, MTO; methanol synthesis, hydrogen production, steam methane reforming of natural gas, 25 bar carbon dioxide, captured from atmosphere, with a solvent-based direct air capture system, 1MtCO2, with industrial steam heat, and grid electricity | 9.9515 | 10.474 | 9.5518 | 9.5986 | 8.886 | 12.9484 | 9.9808 | 10.3109 | 11.2444 | 12.2259 | 9.5958 | 14.4978 | 10.6146 | 11.1703 | 11.0193 | 9.7771 | 10.6659 | 11.5167 | 10.3698 | 11.2766 | 9.5512 | 10.3035 | 9.9012 | 10.4113 | 10.1763 | 11.513 | 14.3835
ethylene, MTO; methanol synthesis, hydrogen production, steam methane reforming of natural gas, 25 bar carbon dioxide, captured from atmosphere, with a solvent-based direct air capture system, 1MtCO2, with industrial steam heat, and onshore wind electricity | 9.6625 | 10.498 | 9.8196 | 11.2319 | 9.2812 | 10.7228 | 9.9546 | 10.0404 | 10.1086 | 10.574 | 9.8225 | 11.3709 | 9.9229 | 10.0544 | 10.026 | 9.5927 | 10.1492 | 10.3095 | 10.0543 | 10.1437 | 8.6417 | 10.0158 | 9.6515 | 10.2828 | 9.7207 | 10.348 | 11.6922
ethylene, MTO; methanol synthesis, hydrogen production, steam methane reforming of natural gas, 25 bar carbon dioxide, captured from atmosphere, with a solvent-based direct air capture system, 1MtCO2, with waste heat, and grid electricity | 6.5502 | 7.0726 | 6.1505 | 6.1972 | 5.4846 | 9.516 | 6.5795 | 6.9096 | 7.8912 | 8.8245 | 6.1944 | 11.0964 | 7.2132 | 7.738 | 7.587 | 6.3757 | 7.2646 | 8.1154 | 6.9685 | 7.8443 | 6.6407 | 6.8712 | 6.4689 | 7.0099 | 6.775 | 8.1116 | 10.9822
ethylene, MTO; methanol synthesis, hydrogen production, steam methane reforming of natural gas, 25 bar carbon dioxide, captured from atmosphere, with a solvent-based direct air capture system, 1MtCO2, with waste heat, and onshore wind electricity | 6.2611 | 7.0967 | 6.4182 | 7.8306 | 5.8799 | 7.2904 | 6.5533 | 6.639 | 6.7553 | 7.1727 | 6.4212 | 7.9695 | 6.5216 | 6.622 | 6.5937 | 6.1914 | 6.7478 | 6.9082 | 6.653 | 6.7113 | 5.7312 | 6.5835 | 6.2192 | 6.8815 | 6.3193 | 6.9467 | 8.2909
ethylene, MTO; methanol synthesis, hydrogen production, steam methane reforming of natural gas, 25 bar carbon dioxide, captured from atmosphere, with a sorbent-based direct air capture system, 100ktCO2, with heat pump heat, and geothermal electricity | 6.8786 | 7.4289 | 6.796 | 8.3669 | 6.4761 | 7.6495 | 6.9311 | 7.0168 | 7.1702 | 7.5504 | 6.7989 | 8.298 | 7.0852 | 7.1655 | 7.1497 | 6.8559 | 7.1256 | 7.3995 | 7.0307 | 7.2381 | 6.2256 | 6.9922 | 6.8928 | 7.0226 | 6.9412 | 7.3245 | 8.3996
ethylene, MTO; methanol synthesis, hydrogen production, steam methane reforming of natural gas, 25 bar carbon dioxide, captured from atmosphere, with a sorbent-based direct air capture system, 100ktCO2, with heat pump heat, and grid electricity | 7.701 | 8.0348 | 6.6834 | 3.8515 | 5.391 | 15.0352 | 7.6851 | 8.4914 | 11.1961 | 13.0979 | 6.8073 | 18.1945 | 9.2536 | 10.7356 | 10.3211 | 7.2308 | 9.3261 | 11.5222 | 8.6379 | 10.9077 | 9.388 | 8.5175 | 7.5251 | 8.776 | 8.2418 | 11.4361 | 17.75
ethylene, MTO; methanol synthesis, hydrogen production, steam methane reforming of natural gas, 25 bar carbon dioxide, captured from atmosphere, with a sorbent-based direct air capture system, 100ktCO2, with heat pump heat, and onshore wind electricity | 6.8487 | 8.1057 | 7.4729 | 8.6675 | 6.5563 | 8.4729 | 7.6079 | 7.6937 | 7.847 | 8.2273 | 7.4758 | 8.9748 | 7.2142 | 7.4451 | 7.3924 | 6.6872 | 7.8024 | 7.9628 | 7.7076 | 7.5671 | 6.7062 | 7.6692 | 6.7889 | 8.3972 | 6.8983 | 8.0013 | 9.8146
ethylene, MTO; methanol synthesis, hydrogen production, steam methane reforming of natural gas, 25 bar carbon dioxide, captured from atmosphere, with a sorbent-based direct air capture system, 100ktCO2, with industrial steam heat, and geothermal electricity | 9.2493 | 9.7996 | 9.1667 | 10.7376 | 8.8468 | 10.0202 | 9.3018 | 9.3875 | 9.4738 | 9.9211 | 9.1696 | 10.6687 | 9.4558 | 9.5362 | 9.5204 | 9.2266 | 9.4963 | 9.7125 | 9.4014 | 9.6087 | 8.1489 | 9.3629 | 9.2635 | 9.3933 | 9.3119 | 9.6952 | 10.7703
ethylene, MTO; methanol synthesis, hydrogen production, steam methane reforming of natural gas, 25 bar carbon dioxide, captured from atmosphere, with a sorbent-based direct air capture system, 100ktCO2, with industrial steam heat, and grid electricity | 9.6535 | 10.0974 | 9.1114 | 8.5182 | 8.3134 | 13.6504 | 9.6724 | 10.1123 | 11.4526 | 12.6478 | 9.1737 | 15.5331 | 10.5217 | 11.291 | 11.0792 | 9.4109 | 10.5779 | 11.7389 | 10.1914 | 11.4125 | 9.7033 | 10.1126 | 9.5743 | 10.2551 | 9.9512 | 11.7162 | 15.3663
ethylene, MTO; methanol synthesis, hydrogen production, steam methane reforming of natural gas, 25 bar carbon dioxide, captured from atmosphere, with a sorbent-based direct air capture system, 100ktCO2, with industrial steam heat, and onshore wind electricity | 9.2346 | 10.1323 | 9.4994 | 10.8853 | 8.8862 | 10.4249 | 9.6345 | 9.7202 | 9.8065 | 10.2538 | 9.5023 | 11.0014 | 9.5193 | 9.6737 | 9.6397 | 9.1437 | 9.829 | 9.9893 | 9.7341 | 9.7705 | 8.3851 | 9.6957 | 9.2124 | 10.0689 | 9.2908 | 10.0279 | 11.4658
ethylene, MTO; methanol synthesis, hydrogen production, steam methane reforming of natural gas, 25 bar carbon dioxide, captured from atmosphere, with a sorbent-based direct air capture system, 100ktCO2, with waste heat, and geothermal electricity | 6.3245 | 6.8749 | 6.242 | 7.8129 | 5.922 | 7.0688 | 6.3771 | 6.4628 | 6.5904 | 6.9964 | 6.2449 | 7.744 | 6.5311 | 6.5849 | 6.569 | 6.3019 | 6.5716 | 6.7877 | 6.4767 | 6.6574 | 5.6463 | 6.4115 | 6.3121 | 6.4686 | 6.3872 | 6.7705 | 7.8456
ethylene, MTO; methanol synthesis, hydrogen production, steam methane reforming of natural gas, 25 bar carbon dioxide, captured from atmosphere, with a sorbent-based direct air capture system, 100ktCO2, with waste heat, and grid electricity | 6.7288 | 7.1727 | 6.1866 | 5.5934 | 5.3887 | 10.6991 | 6.7477 | 7.1876 | 8.5693 | 9.7231 | 6.249 | 12.6084 | 7.597 | 8.3396 | 8.1279 | 6.4862 | 7.6532 | 8.8142 | 7.2667 | 8.4611 | 7.2006 | 7.1613 | 6.6229 | 7.3304 | 7.0265 | 8.7914 | 12.4415
ethylene, MTO; methanol synthesis, hydrogen production, steam methane reforming of natural gas, 25 bar carbon dioxide, captured from atmosphere, with a sorbent-based direct air capture system, 100ktCO2, with waste heat, and onshore wind electricity | 6.3099 | 7.2075 | 6.5747 | 7.9606 | 5.9615 | 7.4735 | 6.7097 | 6.7955 | 6.9231 | 7.3291 | 6.5776 | 8.0767 | 6.5946 | 6.7223 | 6.6883 | 6.219 | 6.9042 | 7.0646 | 6.8094 | 6.8191 | 5.8825 | 6.7443 | 6.261 | 7.1442 | 6.3661 | 7.1031 | 8.5411
ethylene, MTO; methanol synthesis, hydrogen production, steam methane reforming of natural gas, with CCS (MDEA, 98% eff.), 25 bar carbon dioxide, captured from atmosphere, with a solvent-based direct air capture system, 1MtCO2, with heat pump heat, and grid electricity | 7.7966 | 8.1744 | 6.7772 | 3.9075 | 5.4685 | 15.1374 | 7.7784 | 8.5852 | 11.2866 | 13.1934 | 6.9017 | 18.3376 | 9.3486 | 10.8343 | 10.4196 | 7.3249 | 9.4197 | 11.6205 | 8.732 | 11.0049 | 9.4746 | 8.6128 | 7.6191 | 8.8711 | 8.3378 | 11.5327 | 17.8644
ethylene, MTO; methanol synthesis, hydrogen production, steam methane reforming of natural gas, with CCS (MDEA, 98% eff.), 25 bar carbon dioxide, captured from atmosphere, with a solvent-based direct air capture system, 1MtCO2, with heat pump heat, and onshore wind electricity | 7.0036 | 8.2404 | 7.5118 | 8.3887 | 6.5528 | 9.0312 | 7.7066 | 7.843 | 8.1703 | 8.6613 | 7.5237 | 9.7587 | 7.451 | 7.7726 | 7.6945 | 6.8191 | 8.0019 | 8.3085 | 7.8663 | 7.8966 | 6.9792 | 7.8234 | 6.9341 | 8.5186 | 7.0876 | 8.3367 | 10.4806
ethylene, MTO; methanol synthesis, hydrogen production, steam methane reforming of natural gas, with CCS (MDEA, 98% eff.), 25 bar carbon dioxide, captured from atmosphere, with a solvent-based direct air capture system, 1MtCO2, with industrial steam heat, and grid electricity | 10.0673 | 10.5731 | 9.6008 | 9.3346 | 8.8671 | 13.527 | 10.0896 | 10.4703 | 11.585 | 12.67 | 9.6537 | 15.2424 | 10.8233 | 11.4803 | 11.3013 | 9.8603 | 10.8755 | 11.8725 | 10.5386 | 11.5919 | 9.8413 | 10.4678 | 10.0022 | 10.5913 | 10.3257 | 11.8584 | 15.0922
ethylene, MTO; methanol synthesis, hydrogen production, steam methane reforming of natural gas, with CCS (MDEA, 98% eff.), 25 bar carbon dioxide, captured from atmosphere, with a solvent-based direct air capture system, 1MtCO2, with industrial steam heat, and onshore wind electricity | 9.7782 | 10.5972 | 9.8686 | 10.968 | 9.2624 | 11.3014 | 10.0634 | 10.1998 | 10.4491 | 11.0181 | 9.8805 | 12.1155 | 10.1317 | 10.3643 | 10.308 | 9.6759 | 10.3587 | 10.6653 | 10.2231 | 10.459 | 8.9318 | 10.1801 | 9.7526 | 10.4628 | 9.87 | 10.6934 | 12.4009
ethylene, MTO; methanol synthesis, hydrogen production, steam methane reforming of natural gas, with CCS (MDEA, 98% eff.), 25 bar carbon dioxide, captured from atmosphere, with a solvent-based direct air capture system, 1MtCO2, with waste heat, and grid electricity | 6.6659 | 7.1718 | 6.1995 | 5.9333 | 5.4658 | 10.0947 | 6.6882 | 7.069 | 8.2317 | 9.2687 | 6.2524 | 11.8411 | 7.422 | 8.0479 | 7.869 | 6.4589 | 7.4741 | 8.4711 | 7.1373 | 8.1596 | 6.9308 | 7.0355 | 6.5699 | 7.1899 | 6.9244 | 8.457 | 11.6909
ethylene, MTO; methanol synthesis, hydrogen production, steam methane reforming of natural gas, with CCS (MDEA, 98% eff.), 25 bar carbon dioxide, captured from atmosphere, with a solvent-based direct air capture system, 1MtCO2, with waste heat, and onshore wind electricity | 6.3769 | 7.1959 | 6.4672 | 7.5666 | 5.861 | 7.869 | 6.6621 | 6.7984 | 7.0959 | 7.6168 | 6.4791 | 8.7142 | 6.7304 | 6.932 | 6.8757 | 6.2746 | 6.9574 | 7.2639 | 6.8218 | 7.0267 | 6.0212 | 6.7477 | 6.3202 | 7.0615 | 6.4687 | 7.2921 | 8.9996
ethylene, MTO; methanol synthesis, hydrogen production, steam methane reforming of natural gas, with CCS (MDEA, 98% eff.), 25 bar carbon dioxide, captured from atmosphere, with a sorbent-based direct air capture system, 100ktCO2, with heat pump heat, and geothermal electricity | 6.9944 | 7.5281 | 6.845 | 8.103 | 6.4572 | 8.2281 | 7.0398 | 7.1762 | 7.5107 | 7.9946 | 6.8569 | 9.0427 | 7.2939 | 7.4755 | 7.4317 | 6.9391 | 7.3352 | 7.7553 | 7.1995 | 7.5534 | 6.5157 | 7.1565 | 6.9938 | 7.2026 | 7.0906 | 7.6699 | 9.1083
ethylene, MTO; methanol synthesis, hydrogen production, steam methane reforming of natural gas, with CCS (MDEA, 98% eff.), 25 bar carbon dioxide, captured from atmosphere, with a sorbent-based direct air capture system, 100ktCO2, with heat pump heat, and grid electricity | 7.8168 | 8.134 | 6.7324 | 3.5876 | 5.3722 | 15.6138 | 7.7938 | 8.6508 | 11.5366 | 13.542 | 6.8653 | 18.9392 | 9.4623 | 11.0455 | 10.6031 | 7.314 | 9.5357 | 11.878 | 8.8067 | 11.223 | 9.6781 | 8.6818 | 7.6261 | 8.956 | 8.3912 | 11.7815 | 18.4587
ethylene, MTO; methanol synthesis, hydrogen production, steam methane reforming of natural gas, with CCS (MDEA, 98% eff.), 25 bar carbon dioxide, captured from atmosphere, with a sorbent-based direct air capture system, 100ktCO2, with heat pump heat, and onshore wind electricity | 6.9645 | 8.2049 | 7.5219 | 8.4035 | 6.5375 | 9.0515 | 7.7167 | 7.853 | 8.1876 | 8.6714 | 7.5337 | 9.7195 | 7.423 | 7.7551 | 7.6744 | 6.7704 | 8.012 | 8.3186 | 7.8764 | 7.8825 | 6.9963 | 7.8334 | 6.8899 | 8.5772 | 7.0476 | 8.3467 | 10.5233
ethylene, MTO; methanol synthesis, hydrogen production, steam methane reforming of natural gas, with CCS (MDEA, 98% eff.), 25 bar carbon dioxide, captured from atmosphere, with a sorbent-based direct air capture system, 100ktCO2, with industrial steam heat, and geothermal electricity | 9.365 | 9.8988 | 9.2157 | 10.4737 | 8.8279 | 10.5988 | 9.4105 | 9.5469 | 9.8144 | 10.3653 | 9.2276 | 11.4133 | 9.6646 | 9.8462 | 9.8024 | 9.3098 | 9.7059 | 10.0682 | 9.5702 | 9.9241 | 8.439 | 9.5272 | 9.3645 | 9.5733 | 9.4613 | 10.0406 | 11.479
ethylene, MTO; methanol synthesis, hydrogen production, steam methane reforming of natural gas, with CCS (MDEA, 98% eff.), 25 bar carbon dioxide, captured from atmosphere, with a sorbent-based direct air capture system, 100ktCO2, with industrial steam heat, and grid electricity | 9.7693 | 10.1966 | 9.1603 | 8.2542 | 8.2946 | 14.229 | 9.7811 | 10.2717 | 11.7932 | 13.092 | 9.2317 | 16.2777 | 10.7304 | 11.6009 | 11.3612 | 9.4941 | 10.7875 | 12.0946 | 10.3602 | 11.7278 | 9.9934 | 10.2769 | 9.6753 | 10.4351 | 10.1006 | 12.0616 | 16.0749
ethylene, MTO; methanol synthesis, hydrogen production, steam methane reforming of natural gas, with CCS (MDEA, 98% eff.), 25 bar carbon dioxide, captured from atmosphere, with a sorbent-based direct air capture system, 100ktCO2, with industrial steam heat, and onshore wind electricity | 9.3504 | 10.2315 | 9.5484 | 10.6214 | 8.8674 | 11.0035 | 9.7432 | 9.8796 | 10.147 | 10.6979 | 9.5603 | 11.746 | 9.728 | 9.9836 | 9.9217 | 9.2269 | 10.0385 | 10.3451 | 9.9029 | 10.0858 | 8.6752 | 9.8599 | 9.3134 | 10.2489 | 9.4402 | 10.3733 | 12.1745
ethylene, MTO; methanol synthesis, hydrogen production, steam methane reforming of natural gas, with CCS (MDEA, 98% eff.), 25 bar carbon dioxide, captured from atmosphere, with a sorbent-based direct air capture system, 100ktCO2, with waste heat, and geothermal electricity | 6.4403 | 6.9741 | 6.291 | 7.549 | 5.9032 | 7.6474 | 6.4858 | 6.6222 | 6.931 | 7.4405 | 6.3029 | 8.4886 | 6.7399 | 6.8948 | 6.851 | 6.3851 | 6.7811 | 7.1435 | 6.6455 | 6.9727 | 5.9363 | 6.5758 | 6.4131 | 6.6486 | 6.5366 | 7.1159 | 8.5542
ethylene, MTO; methanol synthesis, hydrogen production, steam methane reforming of natural gas, with CCS (MDEA, 98% eff.), 25 bar carbon dioxide, captured from atmosphere, with a sorbent-based direct air capture system, 100ktCO2, with waste heat, and grid electricity | 6.8446 | 7.2719 | 6.2356 | 5.3295 | 5.3699 | 11.2777 | 6.8564 | 7.347 | 8.9098 | 10.1673 | 6.307 | 13.353 | 7.8057 | 8.6496 | 8.4098 | 6.5693 | 7.8627 | 9.1699 | 7.4355 | 8.7764 | 7.4907 | 7.3255 | 6.7239 | 7.5104 | 7.1759 | 9.1368 | 13.1502
ethylene, MTO; methanol synthesis, hydrogen production, steam methane reforming of natural gas, with CCS (MDEA, 98% eff.), 25 bar carbon dioxide, captured from atmosphere, with a sorbent-based direct air capture system, 100ktCO2, with waste heat, and onshore wind electricity | 6.4257 | 7.3067 | 6.6237 | 7.6967 | 5.9427 | 8.0521 | 6.8185 | 6.9549 | 7.2637 | 7.7732 | 6.6356 | 8.8213 | 6.8033 | 7.0322 | 6.9703 | 6.3022 | 7.1138 | 7.4204 | 6.9782 | 7.1344 | 6.1725 | 6.9085 | 6.362 | 7.3242 | 6.5155 | 7.4485 | 9.2498
ethylene, MTO; methanol, BAU | 2.5984 | 2.6375 | 2.5267 | 2.1998 | 2.4544 | 3.0935 | 2.5902 | 2.6443 | 2.8385 | 2.9481 | 2.5364 | 3.2675 | 2.6972 | 7.3932 | 2.7764 | 2.5632 | 2.6976 | 2.8549 | 2.6544 | 2.927 | 2.7736 | 3.0286 | 2.5822 | 2.6666 | 2.0955 | 2.8433 | 3.2298
ethylene, MTO; methanol, blue | 2.7526 | 2.7895 | 2.5995 | 1.8976 | 2.444 | 3.8144 | 2.7366 | 2.8527 | 3.2682 | 3.5059 | 2.6201 | 4.1944 | 2.9659 | 9.1984 | 3.1341 | 2.6779 | 2.9678 | 3.3028 | 2.8743 | 3.3614 | 3.1294 | 3.3593 | 2.7188 | 2.8999 | 2.1248 | 3.2794 | 4.1152

## image SSP2-Base 2030
Activity | AU | BR | BW | CA | CL | CN | EG | ET | GLO | GT | ID | IN | IR | JP | KR | MX | NG | PH | PK | PL | RER | RU | TR | UA | US | UZ | ZA
ethylene, MTO; methanol synthesis, hydrogen production, gaseous, 200 bar, from PEM electrolysis, from grid electricity carbon dioxide, captured from atmosphere, with a solvent-based direct air capture system, 1MtCO2, with heat pump heat, and grid electricity | 16.4251 | 19.1586 | 22.8588 | 2.709 | 4.2631 | 64.8746 | 12.0563 | 28.597 | 41.7192 | 38.3068 | 12.9796 | 66.0507 | 25.2188 | 29.2734 | 34.4998 | 18.9541 | 18.9122 | 37.7876 | 24.2519 | 34.4832 | 28.9763 | 26.6318 | 25.6848 | 30.7929 | 24.8007 | 27.0053 | 68.5254
ethylene, MTO; methanol synthesis, hydrogen production, gaseous, 200 bar, from PEM electrolysis, from grid electricity carbon dioxide, captured from atmosphere, with a solvent-based direct air capture system, 1MtCO2, with heat pump heat, and onshore wind electricity | 15.7784 | 19.0515 | 22.1201 | 5.1471 | 5.7911 | 56.8393 | 13.0629 | 26.9862 | 37.5925 | 34.8312 | 13.7449 | 58.5466 | 23.4487 | 26.625 | 31.0444 | 17.885 | 18.8373 | 34.2586 | 23.2932 | 31.2508 | 26.519 | 25.1711 | 23.6217 | 29.3616 | 22.7278 | 25.4825 | 61.5237
ethylene, MTO; methanol synthesis, hydrogen production, gaseous, 200 bar, from PEM electrolysis, from grid electricity carbon dioxide, captured from atmosphere, with a solvent-based direct air capture system, 1MtCO2, with industrial steam heat, and grid electricity | 19.4345 | 22.0303 | 25.3291 | 7.4541 | 8.5797 | 62.6081 | 15.6358 | 30.5131 | 41.9428 | 39.0378 | 16.4057 | 64.2215 | 27.4062 | 30.8002 | 35.5389 | 21.7895 | 21.8044 | 38.4846 | 26.5824 | 35.6089 | 29.8676 | 28.6432 | 27.8445 | 32.3547 | 26.9127 | 28.9773 | 66.5134
ethylene, MTO; methanol synthesis, hydrogen production, gaseous, 200 bar, from PEM electrolysis, from grid electricity carbon dioxide, captured from atmosphere, with a solvent-based direct air capture system, 1MtCO2, with industrial steam heat, and onshore wind electricity | 19.1988 | 21.9912 | 25.0599 | 8.3428 | 9.1367 | 59.6793 | 16.0027 | 29.926 | 40.4386 | 37.7709 | 16.6846 | 61.4864 | 26.761 | 29.8349 | 34.2794 | 21.3998 | 21.7771 | 37.1983 | 26.233 | 34.4307 | 28.972 | 28.1108 | 27.0925 | 31.833 | 26.1571 | 28.4222 | 63.9614
ethylene, MTO; methanol synthesis, hydrogen production, gaseous, 200 bar, from PEM electrolysis, from grid electricity carbon dioxide, captured from atmosphere, with a solvent-based direct air capture system, 1MtCO2, with waste heat, and grid electricity | 15.2955 | 17.8912 | 21.1901 | 3.3151 | 4.4407 | 58.4312 | 11.4967 | 26.374 | 37.8608 | 34.8987 | 12.2666 | 60.0825 | 23.2671 | 26.6233 | 31.362 | 17.6504 | 17.6653 | 34.3455 | 22.4433 | 31.432 | 26.3168 | 24.4663 | 23.6676 | 28.2156 | 22.7736 | 24.8382 | 62.3743
ethylene, MTO; methanol synthesis, hydrogen production, gaseous, 200 bar, from PEM electrolysis, from grid electricity carbon dioxide, captured from atmosphere, with a solvent-based direct air capture system, 1MtCO2, with waste heat, and onshore wind electricity | 15.0598 | 17.8522 | 20.9208 | 4.2037 | 4.9976 | 55.5025 | 11.8636 | 25.7869 | 36.3566 | 33.6319 | 12.5456 | 57.3473 | 22.622 | 25.658 | 30.1025 | 17.2608 | 17.638 | 33.0592 | 22.0939 | 30.2538 | 25.4212 | 23.9339 | 22.9156 | 27.6939 | 22.018 | 24.2832 | 59.8223
ethylene, MTO; methanol synthesis, hydrogen production, gaseous, 200 bar, from PEM electrolysis, from grid electricity carbon dioxide, captured from atmosphere, with a sorbent-based direct air capture system, 100ktCO2, with heat pump heat, and geothermal electricity | 15.7779 | 18.2501 | 21.3632 | 4.8239 | 5.6977 | 55.9255 | 12.306 | 26.2293 | 36.8476 | 34.0743 | 12.988 | 57.751 | 23.2781 | 26.2932 | 30.7521 | 18.033 | 18.0804 | 33.577 | 22.5363 | 30.8718 | 26.0103 | 24.4141 | 23.7004 | 27.8677 | 22.7413 | 24.7256 | 59.9655
ethylene, MTO; methanol synthesis, hydrogen production, gaseous, 200 bar, from PEM electrolysis, from grid electricity carbon dioxide, captured from atmosphere, with a sorbent-based direct air capture system, 100ktCO2, with heat pump heat, and grid electricity | 16.4252 | 19.1305 | 22.9223 | 2.5361 | 4.1345 | 65.4948 | 11.9894 | 28.7256 | 42.0479 | 38.5748 | 12.9308 | 66.5809 | 25.3155 | 29.4478 | 34.7315 | 18.9746 | 18.9261 | 38.0595 | 24.3318 | 34.7048 | 29.1838 | 26.7493 | 25.7848 | 30.9631 | 24.9063 | 27.1274 | 69.1045
ethylene, MTO; methanol synthesis, hydrogen production, gaseous, 200 bar, from PEM electrolysis, from grid electricity carbon dioxide, captured from atmosphere, with a sorbent-based direct air capture system, 100ktCO2, with heat pump heat, and onshore wind electricity | 15.7302 | 19.0153 | 22.1284 | 5.1563 | 5.7767 | 56.8593 | 13.0712 | 26.9945 | 37.6128 | 34.8395 | 13.7532 | 58.5162 | 23.4132 | 26.6015 | 31.018 | 17.8256 | 18.8456 | 34.2669 | 23.3015 | 31.2308 | 26.5429 | 25.1794 | 23.5676 | 29.4249 | 22.6785 | 25.4908 | 61.5797
ethylene, MTO; methanol synthesis, hydrogen production, gaseous, 200 bar, from PEM electrolysis, from grid electricity carbon dioxide, captured from atmosphere, with a sorbent-based direct air capture system, 100ktCO2, with industrial steam heat, and geothermal electricity | 18.6948 | 21.167 | 24.2801 | 7.7408 | 8.6145 | 58.8424 | 15.2229 | 29.1462 | 39.684 | 36.9912 | 15.9049 | 60.6679 | 26.195 | 29.2101 | 33.669 | 20.9499 | 20.9973 | 36.4556 | 25.4532 | 33.7887 | 28.3904 | 27.3309 | 26.6173 | 30.7846 | 25.6581 | 27.6425 | 62.8824
ethylene, MTO; methanol synthesis, hydrogen production, gaseous, 200 bar, from PEM electrolysis, from grid electricity carbon dioxide, captured from atmosphere, with a sorbent-based direct air capture system, 100ktCO2, with industrial steam heat, and grid electricity | 19.0129 | 21.5997 | 25.0464 | 6.6163 | 7.8462 | 63.546 | 15.0673 | 30.3732 | 42.2401 | 39.2033 | 15.8767 | 65.008 | 27.1964 | 30.7606 | 35.625 | 21.4127 | 21.413 | 38.6589 | 26.3357 | 35.6727 | 29.9502 | 28.4788 | 27.6418 | 32.3061 | 26.7223 | 28.823 | 67.3744
ethylene, MTO; methanol synthesis, hydrogen production, gaseous, 200 bar, from PEM electrolysis, from grid electricity carbon dioxide, captured from atmosphere, with a sorbent-based direct air capture system, 100ktCO2, with industrial steam heat, and onshore wind electricity | 18.6713 | 21.5431 | 24.6562 | 7.9041 | 8.6534 | 59.3014 | 15.599 | 29.5223 | 40.0601 | 37.3673 | 16.281 | 61.044 | 26.2614 | 29.3616 | 33.7997 | 20.848 | 21.3734 | 36.7947 | 25.8293 | 33.9652 | 28.6522 | 27.7071 | 26.552 | 31.55 | 25.6273 | 28.0186 | 63.6758
ethylene, MTO; methanol synthesis, hydrogen production, gaseous, 200 bar, from PEM electrolysis, from grid electricity carbon dioxide, captured from atmosphere, with a sorbent-based direct air capture system, 100ktCO2, with waste heat, and geothermal electricity | 15.1357 | 17.608 | 20.7211 | 4.1817 | 5.0555 | 55.2508 | 11.6639 | 25.5872 | 36.174 | 33.4321 | 12.3458 | 57.1089 | 22.6359 | 25.6185 | 30.0774 | 17.3908 | 17.4382 | 32.8965 | 21.8941 | 30.1971 | 25.3372 | 23.7394 | 23.0257 | 27.2256 | 22.0991 | 24.0834 | 59.3233
ethylene, MTO; methanol synthesis, hydrogen production, gaseous, 200 bar, from PEM electrolysis, from grid electricity carbon dioxide, captured from atmosphere, with a sorbent-based direct air capture system, 100ktCO2, with waste heat, and grid electricity | 15.4539 | 18.0407 | 21.4874 | 3.0572 | 4.2872 | 59.9544 | 11.5082 | 26.8141 | 38.7301 | 35.6442 | 12.3177 | 61.449 | 23.6373 | 27.1691 | 32.0334 | 17.8537 | 17.8539 | 35.0998 | 22.7767 | 32.0811 | 26.897 | 24.8872 | 24.0503 | 28.747 | 23.1633 | 25.2639 | 63.8154
ethylene, MTO; methanol synthesis, hydrogen production, gaseous, 200 bar, from PEM electrolysis, from grid electricity carbon dioxide, captured from atmosphere, with a sorbent-based direct air capture system, 100ktCO2, with waste heat, and onshore wind electricity | 15.1123 | 17.9841 | 21.0972 | 4.3451 | 5.0943 | 55.7098 | 12.04 | 25.9633 | 36.5501 | 33.8082 | 12.7219 | 57.485 | 22.7023 | 25.77 | 30.2081 | 17.2889 | 17.8144 | 33.2356 | 22.2702 | 30.3736 | 25.599 | 24.1156 | 22.9604 | 27.991 | 22.0682 | 24.4595 | 60.1167
ethylene, MTO; methanol synthesis, hydrogen production, gaseous, 200 bar, from PEM electrolysis, from hydro electricity carbon dioxide, captured from atmosphere, with a solvent-based direct air capture system, 1MtCO2, with heat pump heat, and grid electricity | 7.6201 | 8.4932 | 8.7225 | 6.0308 | 4.7767 | 17.8319 | 6.5513 | 9.8209 | 12.6834 | 12.0667 | 6.8289 | 17.2268 | 25.2188 | 10.4589 | 11.4334 | 7.9938 | 7.9031 | 12.1007 | 8.9974 | 10.975 | 10.0102 | 9.5934 | 9.3225 | 10.1431 | 9.3626 | 9.67 | 16.0314
ethylene, MTO; methanol synthesis, hydrogen production, gaseous, 200 bar, from PEM electrolysis, from hydro electricity carbon dioxide, captured from atmosphere, with a solvent-based direct air capture system, 1MtCO2, with heat pump heat, and onshore wind electricity | 6.9735 | 8.3861 | 7.9838 | 8.4689 | 6.3047 | 9.7966 | 7.5579 | 8.2101 | 8.5566 | 8.5911 | 7.5942 | 9.7227 | 23.4487 | 7.8104 | 7.9781 | 6.9247 | 7.8282 | 8.5716 | 8.0387 | 7.7425 | 7.553 | 8.1327 | 7.2594 | 8.7119 | 7.2897 | 8.1471 | 9.0296
ethylene, MTO; methanol synthesis, hydrogen production, gaseous, 200 bar, from PEM electrolysis, from hydro electricity carbon dioxide, captured from atmosphere, with a solvent-based direct air capture system, 1MtCO2, with industrial steam heat, and grid electricity | 10.6295 | 11.3649 | 11.1928 | 10.7759 | 9.0933 | 15.5655 | 10.1307 | 11.737 | 12.907 | 12.7977 | 10.255 | 15.3976 | 27.4062 | 11.9857 | 12.4725 | 10.8293 | 10.7952 | 12.7977 | 11.3279 | 12.1007 | 10.9016 | 11.6047 | 11.4822 | 11.7049 | 11.4746 | 11.6419 | 14.0193
ethylene, MTO; methanol synthesis, hydrogen production, gaseous, 200 bar, from PEM electrolysis, from hydro electricity carbon dioxide, captured from atmosphere, with a solvent-based direct air capture system, 1MtCO2, with industrial steam heat, and onshore wind electricity | 10.3939 | 11.3258 | 10.9235 | 11.6646 | 9.6502 | 12.6367 | 10.4976 | 11.1499 | 11.4028 | 11.5308 | 10.5339 | 12.6625 | 26.761 | 11.0204 | 11.2131 | 10.4396 | 10.7679 | 11.5114 | 10.9784 | 10.9225 | 10.0059 | 11.0723 | 10.7302 | 11.1833 | 10.719 | 11.0869 | 11.4673
ethylene, MTO; methanol synthesis, hydrogen production, gaseous, 200 bar, from PEM electrolysis, from hydro electricity carbon dioxide, captured from atmosphere, with a solvent-based direct air capture system, 1MtCO2, with waste heat, and grid electricity | 6.4905 | 7.2258 | 7.0537 | 6.6369 | 4.9542 | 11.3886 | 5.9917 | 7.5979 | 8.825 | 8.6586 | 6.1159 | 11.2586 | 23.2671 | 7.8088 | 8.2957 | 6.6902 | 6.6562 | 8.6586 | 7.1888 | 7.9238 | 7.3508 | 7.4278 | 7.3053 | 7.5659 | 7.3355 | 7.5029 | 9.8803
ethylene, MTO; methanol synthesis, hydrogen production, gaseous, 200 bar, from PEM electrolysis, from hydro electricity carbon dioxide, captured from atmosphere, with a solvent-based direct air capture system, 1MtCO2, with waste heat, and onshore wind electricity | 6.2548 | 7.1868 | 6.7845 | 7.5255 | 5.5111 | 8.4598 | 6.3586 | 7.0108 | 7.3208 | 7.3918 | 6.3948 | 8.5234 | 22.622 | 6.8435 | 7.0362 | 6.3005 | 6.6289 | 7.3723 | 6.8394 | 6.7456 | 6.4552 | 6.8954 | 6.5533 | 7.0442 | 6.5799 | 6.9478 | 7.3282
ethylene, MTO; methanol synthesis, hydrogen production, gaseous, 200 bar, from PEM electrolysis, from hydro electricity carbon dioxide, captured from atmosphere, with a sorbent-based direct air capture system, 100ktCO2, with heat pump heat, and geothermal electricity | 6.9729 | 7.5847 | 7.2269 | 8.1457 | 6.2112 | 8.8829 | 6.801 | 7.4532 | 7.8118 | 7.8342 | 6.8372 | 8.9271 | 23.2781 | 7.4787 | 7.6858 | 7.0728 | 7.0713 | 7.8901 | 7.2818 | 7.3636 | 7.0443 | 7.3756 | 7.3381 | 7.218 | 7.3031 | 7.3902 | 7.4714
ethylene, MTO; methanol synthesis, hydrogen production, gaseous, 200 bar, from PEM electrolysis, from hydro electricity carbon dioxide, captured from atmosphere, with a sorbent-based direct air capture system, 100ktCO2, with heat pump heat, and grid electricity | 7.6202 | 8.4651 | 8.786 | 5.8579 | 4.6481 | 18.4522 | 6.4844 | 9.9495 | 13.0121 | 12.3347 | 6.78 | 17.757 | 25.3155 | 10.6333 | 11.6652 | 8.0144 | 7.917 | 12.3726 | 9.0773 | 11.1965 | 10.2178 | 9.7108 | 9.4225 | 10.3134 | 9.4682 | 9.792 | 16.6104
ethylene, MTO; methanol synthesis, hydrogen production, gaseous, 200 bar, from PEM electrolysis, from hydro electricity carbon dioxide, captured from atmosphere, with a sorbent-based direct air capture system, 100ktCO2, with heat pump heat, and onshore wind electricity | 6.9253 | 8.3499 | 7.9921 | 8.4781 | 6.2902 | 9.8166 | 7.5662 | 8.2184 | 8.577 | 8.5994 | 7.6024 | 9.6923 | 23.4132 | 7.787 | 7.9516 | 6.8654 | 7.8365 | 8.5799 | 8.047 | 7.7226 | 7.5769 | 8.141 | 7.2053 | 8.7752 | 7.2404 | 8.1554 | 9.0857
ethylene, MTO; methanol synthesis, hydrogen production, gaseous, 200 bar, from PEM electrolysis, from hydro electricity carbon dioxide, captured from atmosphere, with a sorbent-based direct air capture system, 100ktCO2, with industrial steam heat, and geothermal electricity | 9.8898 | 10.5016 | 10.1438 | 11.0626 | 9.1281 | 11.7998 | 9.7179 | 10.3701 | 10.6482 | 10.7511 | 9.7541 | 11.844 | 26.195 | 10.3956 | 10.6027 | 9.9897 | 9.9882 | 10.7686 | 10.1987 | 10.2805 | 9.4244 | 10.2925 | 10.255 | 10.1349 | 10.22 | 10.3071 | 10.3883
ethylene, MTO; methanol synthesis, hydrogen production, gaseous, 200 bar, from PEM electrolysis, from hydro electricity carbon dioxide, captured from atmosphere, with a sorbent-based direct air capture system, 100ktCO2, with industrial steam heat, and grid electricity | 10.2079 | 10.9343 | 10.9101 | 9.9381 | 8.3598 | 16.5033 | 9.5622 | 11.5971 | 13.2043 | 12.9632 | 9.726 | 16.1841 | 27.1964 | 11.9461 | 12.5586 | 10.4525 | 10.4039 | 12.9719 | 11.0812 | 12.1645 | 10.9842 | 11.4403 | 11.2795 | 11.6564 | 11.2842 | 11.4877 | 14.8803
ethylene, MTO; methanol synthesis, hydrogen production, gaseous, 200 bar, from PEM electrolysis, from hydro electricity carbon dioxide, captured from atmosphere, with a sorbent-based direct air capture system, 100ktCO2, with industrial steam heat, and onshore wind electricity | 9.8664 | 10.8777 | 10.5199 | 11.2259 | 9.1669 | 12.2587 | 10.094 | 10.7462 | 11.0243 | 11.1272 | 10.1302 | 12.2201 | 26.2614 | 10.5471 | 10.7334 | 9.8877 | 10.3643 | 11.1077 | 10.5748 | 10.4569 | 9.6861 | 10.6687 | 10.1897 | 10.9003 | 10.1892 | 10.6832 | 11.1817
ethylene, MTO; methanol synthesis, hydrogen production, gaseous, 200 bar, from PEM electrolysis, from hydro electricity carbon dioxide, captured from atmosphere, with a sorbent-based direct air capture system, 100ktCO2, with waste heat, and geothermal electricity | 6.3307 | 6.9426 | 6.5847 | 7.5035 | 5.569 | 8.2082 | 6.1588 | 6.811 | 7.1382 | 7.192 | 6.1951 | 8.285 | 22.6359 | 6.804 | 7.0111 | 6.4306 | 6.4291 | 7.2096 | 6.6396 | 6.6889 | 6.3712 | 6.7009 | 6.6634 | 6.5758 | 6.661 | 6.7481 | 6.8292
ethylene, MTO; methanol synthesis, hydrogen production, gaseous, 200 bar, from PEM electrolysis, from hydro electricity carbon dioxide, captured from atmosphere, with a sorbent-based direct air capture system, 100ktCO2, with waste heat, and grid electricity | 6.6489 | 7.3753 | 7.351 | 6.379 | 4.8007 | 12.9117 | 6.0032 | 8.038 | 9.6943 | 9.4041 | 6.1669 | 12.6251 | 23.6373 | 8.3546 | 8.9671 | 6.8934 | 6.8448 | 9.4128 | 7.5221 | 8.5729 | 7.931 | 7.8487 | 7.688 | 8.0973 | 7.7251 | 7.9286 | 11.3213
ethylene, MTO; methanol synthesis, hydrogen production, gaseous, 200 bar, from PEM electrolysis, from hydro electricity carbon dioxide, captured from atmosphere, with a sorbent-based direct air capture system, 100ktCO2, with waste heat, and onshore wind electricity | 6.3073 | 7.3187 | 6.9608 | 7.6669 | 5.6079 | 8.6671 | 6.5349 | 7.1871 | 7.5143 | 7.5681 | 6.5712 | 8.6611 | 22.7023 | 6.9555 | 7.1418 | 6.3287 | 6.8052 | 7.5486 | 7.0157 | 6.8654 | 6.6329 | 7.0771 | 6.5981 | 7.3412 | 6.6301 | 7.1242 | 7.6227
ethylene, MTO; methanol synthesis, hydrogen production, gaseous, 200 bar, from PEM electrolysis, from nuclear electricity carbon dioxide, captured from atmosphere, with a solvent-based direct air capture system, 1MtCO2, with heat pump heat, and grid electricity | 8.3878 | 13.2975 | 9.4902 | 10.8351 | 5.5444 | 22.6362 | 11.3555 | 14.6252 | 17.4877 | 12.8344 | 11.6332 | 22.0311 | 25.2188 | 11.2299 | 16.4768 | 8.7615 | 12.7074 | 12.8683 | 9.765 | 12.064 | 10.7779 | 10.4144 | 14.1268 | 11.2737 | 10.1303 | 14.4743 | 16.8045
ethylene, MTO; methanol synthesis, hydrogen production, gaseous, 200 bar, from PEM electrolysis, from nuclear electricity carbon dioxide, captured from atmosphere, with a solvent-based direct air capture system, 1MtCO2, with heat pump heat, and onshore wind electricity | 7.7411 | 13.1904 | 8.7515 | 13.2732 | 7.0724 | 14.6009 | 12.3622 | 13.0144 | 13.3609 | 9.3587 | 12.3984 | 14.527 | 23.4487 | 8.5814 | 13.0214 | 7.6924 | 12.6325 | 9.3393 | 8.8063 | 8.8315 | 8.3206 | 8.9537 | 12.0637 | 9.8424 | 8.0573 | 12.9514 | 9.8028
ethylene, MTO; methanol synthesis, hydrogen production, gaseous, 200 bar, from PEM electrolysis, from nuclear electricity carbon dioxide, captured from atmosphere, with a solvent-based direct air capture system, 1MtCO2, with industrial steam heat, and grid electricity | 11.3972 | 16.1692 | 11.9605 | 15.5802 | 9.8609 | 20.3697 | 14.935 | 16.5412 | 17.7112 | 13.5653 | 15.0592 | 20.2019 | 27.4062 | 12.7567 | 17.5158 | 11.5969 | 15.5995 | 13.5653 | 12.0955 | 13.1896 | 11.6692 | 12.4258 | 16.2865 | 12.8355 | 12.2422 | 16.4462 | 14.7925
ethylene, MTO; methanol synthesis, hydrogen production, gaseous, 200 bar, from PEM electrolysis, from nuclear electricity carbon dioxide, captured from atmosphere, with a solvent-based direct air capture system, 1MtCO2, with industrial steam heat, and onshore wind electricity | 11.1615 | 16.1301 | 11.6912 | 16.4688 | 10.4179 | 17.441 | 15.3019 | 15.9541 | 16.2071 | 12.2985 | 15.3382 | 17.4668 | 26.761 | 11.7914 | 16.2564 | 11.2072 | 15.5722 | 12.279 | 11.7461 | 12.0114 | 10.7736 | 11.8934 | 15.5345 | 12.3138 | 11.4867 | 15.8912 | 12.2405
ethylene, MTO; methanol synthesis, hydrogen production, gaseous, 200 bar, from PEM electrolysis, from nuclear electricity carbon dioxide, captured from atmosphere, with a solvent-based direct air capture system, 1MtCO2, with waste heat, and grid electricity | 7.2582 | 12.0301 | 7.8214 | 11.4411 | 5.7219 | 16.1929 | 10.7959 | 12.4022 | 13.6292 | 9.4263 | 10.9202 | 16.0628 | 23.2671 | 8.5798 | 13.339 | 7.4579 | 11.4605 | 9.4263 | 7.9565 | 9.0128 | 8.1185 | 8.2489 | 12.1096 | 8.6964 | 8.1032 | 12.3072 | 10.6535
ethylene, MTO; methanol synthesis, hydrogen production, gaseous, 200 bar, from PEM electrolysis, from nuclear electricity carbon dioxide, captured from atmosphere, with a solvent-based direct air capture system, 1MtCO2, with waste heat, and onshore wind electricity | 7.0225 | 11.991 | 7.5521 | 12.3298 | 6.2788 | 13.2641 | 11.1628 | 11.8151 | 12.1251 | 8.1594 | 11.1991 | 13.3277 | 22.622 | 7.6145 | 12.0795 | 7.0682 | 11.4332 | 8.14 | 7.607 | 7.8346 | 7.2228 | 7.7165 | 11.3576 | 8.1747 | 7.3476 | 11.7521 | 8.1014
ethylene, MTO; methanol synthesis, hydrogen production, gaseous, 200 bar, from PEM electrolysis, from nuclear electricity carbon dioxide, captured from atmosphere, with a sorbent-based direct air capture system, 100ktCO2, with heat pump heat, and geothermal electricity | 7.7406 | 12.389 | 7.9946 | 12.95 | 6.9789 | 13.6872 | 11.6053 | 12.2575 | 12.6161 | 8.6018 | 11.6415 | 13.7314 | 23.2781 | 8.2497 | 12.7291 | 7.8404 | 11.8756 | 8.6578 | 8.0494 | 8.4526 | 7.812 | 8.1967 | 12.1424 | 8.3485 | 8.0708 | 12.1945 | 8.2446
ethylene, MTO; methanol synthesis, hydrogen production, gaseous, 200 bar, from PEM electrolysis, from nuclear electricity carbon dioxide, captured from atmosphere, with a sorbent-based direct air capture system, 100ktCO2, with heat pump heat, and grid electricity | 8.3879 | 13.2693 | 9.5536 | 10.6622 | 5.4157 | 23.2565 | 11.2886 | 14.7538 | 17.8163 | 13.1023 | 11.5843 | 22.5613 | 25.3155 | 11.4042 | 16.7085 | 8.7821 | 12.7213 | 13.1403 | 9.845 | 12.2855 | 10.9854 | 10.5319 | 14.2268 | 11.4439 | 10.2359 | 14.5963 | 17.3836
ethylene, MTO; methanol synthesis, hydrogen production, gaseous, 200 bar, from PEM electrolysis, from nuclear electricity carbon dioxide, captured from atmosphere, with a sorbent-based direct air capture system, 100ktCO2, with heat pump heat, and onshore wind electricity | 7.6929 | 13.1542 | 8.7598 | 13.2824 | 7.0579 | 14.6209 | 12.3705 | 13.0227 | 13.3813 | 9.367 | 12.4067 | 14.4966 | 23.4132 | 8.558 | 12.9949 | 7.6331 | 12.6408 | 9.3476 | 8.8146 | 8.8116 | 8.3446 | 8.962 | 12.0095 | 9.9057 | 8.0081 | 12.9597 | 9.8588
ethylene, MTO; methanol synthesis, hydrogen production, gaseous, 200 bar, from PEM electrolysis, from nuclear electricity carbon dioxide, captured from atmosphere, with a sorbent-based direct air capture system, 100ktCO2, with industrial steam heat, and geothermal electricity | 10.6574 | 15.3059 | 10.9114 | 15.8668 | 9.8958 | 16.604 | 14.5221 | 15.1744 | 15.4525 | 11.5187 | 14.5584 | 16.6483 | 26.195 | 11.1666 | 15.646 | 10.7573 | 14.7925 | 11.5363 | 10.9663 | 11.3694 | 10.192 | 11.1136 | 15.0593 | 11.2654 | 10.9877 | 15.1114 | 11.1615
ethylene, MTO; methanol synthesis, hydrogen production, gaseous, 200 bar, from PEM electrolysis, from nuclear electricity carbon dioxide, captured from atmosphere, with a sorbent-based direct air capture system, 100ktCO2, with industrial steam heat, and grid electricity | 10.9756 | 15.7386 | 11.6778 | 14.7423 | 9.1274 | 21.3076 | 14.3665 | 16.4014 | 18.0086 | 13.7308 | 14.5303 | 20.9884 | 27.1964 | 12.7171 | 17.6019 | 11.2202 | 15.2081 | 13.7396 | 11.8489 | 13.2534 | 11.7519 | 12.2614 | 16.0838 | 12.7869 | 12.0519 | 16.2919 | 15.6535
ethylene, MTO; methanol synthesis, hydrogen production, gaseous, 200 bar, from PEM electrolysis, from nuclear electricity carbon dioxide, captured from atmosphere, with a sorbent-based direct air capture system, 100ktCO2, with industrial steam heat, and onshore wind electricity | 10.634 | 15.682 | 11.2876 | 16.0302 | 9.9346 | 17.063 | 14.8983 | 15.5505 | 15.8286 | 11.8948 | 14.9345 | 17.0244 | 26.2614 | 11.3181 | 15.7767 | 10.6554 | 15.1686 | 11.8754 | 11.3424 | 11.5459 | 10.4538 | 11.4898 | 14.994 | 12.0308 | 10.9569 | 15.4875 | 11.9549
ethylene, MTO; methanol synthesis, hydrogen production, gaseous, 200 bar, from PEM electrolysis, from nuclear electricity carbon dioxide, captured from atmosphere, with a sorbent-based direct air capture system, 100ktCO2, with waste heat, and geothermal electricity | 7.0984 | 11.7468 | 7.3524 | 12.3078 | 6.3367 | 13.0125 | 10.9631 | 11.6153 | 11.9425 | 7.9597 | 10.9993 | 13.0892 | 22.6359 | 7.575 | 12.0544 | 7.1983 | 11.2334 | 7.9772 | 7.4073 | 7.7779 | 7.1388 | 7.522 | 11.4677 | 7.7064 | 7.4286 | 11.5523 | 7.6024
ethylene, MTO; methanol synthesis, hydrogen production, gaseous, 200 bar, from PEM electrolysis, from nuclear electricity carbon dioxide, captured from atmosphere, with a sorbent-based direct air capture system, 100ktCO2, with waste heat, and grid electricity | 7.4165 | 12.1795 | 8.1187 | 11.1833 | 5.5684 | 17.716 | 10.8075 | 12.8423 | 14.4986 | 10.1718 | 10.9712 | 17.4294 | 23.6373 | 9.1255 | 14.0104 | 7.6611 | 11.6491 | 10.1805 | 8.2898 | 9.6619 | 8.6987 | 8.6698 | 12.4922 | 9.2278 | 8.4928 | 12.7329 | 12.0945
ethylene, MTO; methanol synthesis, hydrogen production, gaseous, 200 bar, from PEM electrolysis, from nuclear electricity carbon dioxide, captured from atmosphere, with a sorbent-based direct air capture system, 100ktCO2, with waste heat, and onshore wind electricity | 7.075 | 12.123 | 7.7285 | 12.4712 | 6.3755 | 13.4714 | 11.3392 | 11.9914 | 12.3186 | 8.3358 | 11.3755 | 13.4654 | 22.7023 | 7.7265 | 12.1851 | 7.0963 | 11.6095 | 8.3163 | 7.7834 | 7.9543 | 7.4006 | 7.8982 | 11.4024 | 8.4718 | 7.3978 | 11.9285 | 8.3959
ethylene, MTO; methanol synthesis, hydrogen production, gaseous, 200 bar, from PEM electrolysis, from offshore wind electricity carbon dioxide, captured from atmosphere, with a solvent-based direct air capture system, 1MtCO2, with heat pump heat, and grid electricity | 9.0076 | 9.8807 | 10.1099 | 7.4183 | 6.1642 | 19.2194 | 7.9387 | 11.2084 | 14.0709 | 13.4542 | 8.2164 | 18.6143 | 25.2188 | 11.8464 | 12.8209 | 9.3813 | 9.2906 | 13.4881 | 10.3848 | 12.633 | 11.3977 | 10.9808 | 10.71 | 11.8519 | 10.7501 | 11.0574 | 17.4188
ethylene, MTO; methanol synthesis, hydrogen production, gaseous, 200 bar, from PEM electrolysis, from offshore wind electricity carbon dioxide, captured from atmosphere, with a solvent-based direct air capture system, 1MtCO2, with heat pump heat, and onshore wind electricity | 8.3609 | 9.7736 | 9.3713 | 9.8564 | 7.6922 | 11.1841 | 8.9453 | 9.5976 | 9.9441 | 9.9785 | 8.9816 | 11.1102 | 23.4487 | 9.1979 | 9.3655 | 8.3122 | 9.2157 | 9.9591 | 9.4261 | 9.4005 | 8.9404 | 9.5201 | 8.6468 | 10.4206 | 8.6771 | 9.5346 | 10.4171
ethylene, MTO; methanol synthesis, hydrogen production, gaseous, 200 bar, from PEM electrolysis, from offshore wind electricity carbon dioxide, captured from atmosphere, with a solvent-based direct air capture system, 1MtCO2, with industrial steam heat, and grid electricity | 12.017 | 12.7523 | 12.5802 | 12.1634 | 10.4807 | 16.9529 | 11.5182 | 13.1244 | 14.2944 | 14.1851 | 11.6424 | 16.7851 | 27.4062 | 13.3732 | 13.86 | 12.2167 | 12.1827 | 14.1851 | 12.7153 | 13.7587 | 12.289 | 12.9922 | 12.8696 | 13.4137 | 12.862 | 13.0294 | 15.4068
ethylene, MTO; methanol synthesis, hydrogen production, gaseous, 200 bar, from PEM electrolysis, from offshore wind electricity carbon dioxide, captured from atmosphere, with a solvent-based direct air capture system, 1MtCO2, with industrial steam heat, and onshore wind electricity | 11.7813 | 12.7133 | 12.311 | 13.052 | 11.0377 | 14.0242 | 11.8851 | 12.5373 | 12.7903 | 12.9183 | 11.9214 | 14.0499 | 26.761 | 12.4079 | 12.6006 | 11.827 | 12.1554 | 12.8988 | 12.3659 | 12.5805 | 11.3934 | 12.4598 | 12.1176 | 12.892 | 12.1065 | 12.4743 | 12.8547
ethylene, MTO; methanol synthesis, hydrogen production, gaseous, 200 bar, from PEM electrolysis, from offshore wind electricity carbon dioxide, captured from atmosphere, with a solvent-based direct air capture system, 1MtCO2, with waste heat, and grid electricity | 7.8779 | 8.6133 | 8.4412 | 8.0243 | 6.3417 | 12.776 | 7.3791 | 8.9854 | 10.2124 | 10.0461 | 7.5034 | 12.646 | 23.2671 | 9.1963 | 9.6832 | 8.0777 | 8.0436 | 10.0461 | 8.5762 | 9.5818 | 8.7383 | 8.8153 | 8.6928 | 9.2746 | 8.723 | 8.8903 | 11.2677
ethylene, MTO; methanol synthesis, hydrogen production, gaseous, 200 bar, from PEM electrolysis, from offshore wind electricity carbon dioxide, captured from atmosphere, with a solvent-based direct air capture system, 1MtCO2, with waste heat, and onshore wind electricity | 7.6423 | 8.5742 | 8.1719 | 8.913 | 6.8986 | 9.8473 | 7.746 | 8.3983 | 8.7083 | 8.7792 | 7.7823 | 9.9109 | 22.622 | 8.231 | 8.4237 | 7.688 | 8.0163 | 8.7598 | 8.2268 | 8.4036 | 7.8426 | 8.2829 | 7.9408 | 8.7529 | 7.9674 | 8.3353 | 8.7157
ethylene, MTO; methanol synthesis, hydrogen production, gaseous, 200 bar, from PEM electrolysis, from offshore wind electricity carbon dioxide, captured from atmosphere, with a sorbent-based direct air capture system, 100ktCO2, with heat pump heat, and geothermal electricity | 8.3604 | 8.9722 | 8.6144 | 9.5331 | 7.5987 | 10.2703 | 8.1884 | 8.8407 | 9.1993 | 9.2216 | 8.2247 | 10.3146 | 23.2781 | 8.8662 | 9.0733 | 8.4602 | 8.4588 | 9.2775 | 8.6692 | 9.0216 | 8.4318 | 8.7631 | 8.7256 | 8.9268 | 8.6906 | 8.7777 | 8.8589
ethylene, MTO; methanol synthesis, hydrogen production, gaseous, 200 bar, from PEM electrolysis, from offshore wind electricity carbon dioxide, captured from atmosphere, with a sorbent-based direct air capture system, 100ktCO2, with heat pump heat, and grid electricity | 9.0077 | 9.8525 | 10.1734 | 7.2453 | 6.0355 | 19.8397 | 7.8718 | 11.337 | 14.3995 | 13.7221 | 8.1675 | 19.1445 | 25.3155 | 12.0208 | 13.0526 | 9.4019 | 9.3045 | 13.7601 | 10.4647 | 12.8545 | 11.6052 | 11.0983 | 10.81 | 12.0222 | 10.8557 | 11.1795 | 17.9979
ethylene, MTO; methanol synthesis, hydrogen production, gaseous, 200 bar, from PEM electrolysis, from offshore wind electricity carbon dioxide, captured from atmosphere, with a sorbent-based direct air capture system, 100ktCO2, with heat pump heat, and onshore wind electricity | 8.3127 | 9.7374 | 9.3796 | 9.8655 | 7.6777 | 11.2041 | 8.9536 | 9.6059 | 9.9645 | 9.9868 | 8.9899 | 11.0798 | 23.4132 | 9.1745 | 9.3391 | 8.2529 | 9.224 | 9.9674 | 9.4344 | 9.3806 | 8.9644 | 9.5284 | 8.5927 | 10.484 | 8.6279 | 9.5429 | 10.4731
ethylene, MTO; methanol synthesis, hydrogen production, gaseous, 200 bar, from PEM electrolysis, from offshore wind electricity carbon dioxide, captured from atmosphere, with a sorbent-based direct air capture system, 100ktCO2, with industrial steam heat, and geothermal electricity | 11.2772 | 11.8891 | 11.5312 | 12.45 | 10.5156 | 13.1872 | 11.1053 | 11.7576 | 12.0357 | 12.1385 | 11.1416 | 13.2315 | 26.195 | 11.7831 | 11.9902 | 11.3771 | 11.3756 | 12.1561 | 11.5861 | 11.9385 | 10.8118 | 11.68 | 11.6425 | 11.8436 | 11.6075 | 11.6946 | 11.7757
ethylene, MTO; methanol synthesis, hydrogen production, gaseous, 200 bar, from PEM electrolysis, from offshore wind electricity carbon dioxide, captured from atmosphere, with a sorbent-based direct air capture system, 100ktCO2, with industrial steam heat, and grid electricity | 11.5954 | 12.3218 | 12.2976 | 11.3255 | 9.7472 | 17.8908 | 10.9497 | 12.9846 | 14.5917 | 14.3506 | 11.1135 | 17.5716 | 27.1964 | 13.3336 | 13.9461 | 11.84 | 11.7913 | 14.3594 | 12.4687 | 13.8225 | 12.3716 | 12.8278 | 12.667 | 13.3651 | 12.6717 | 12.8751 | 16.2678
ethylene, MTO; methanol synthesis, hydrogen production, gaseous, 200 bar, from PEM electrolysis, from offshore wind electricity carbon dioxide, captured from atmosphere, with a sorbent-based direct air capture system, 100ktCO2, with industrial steam heat, and onshore wind electricity | 11.2538 | 12.2652 | 11.9074 | 12.6134 | 10.5544 | 13.6462 | 11.4814 | 12.1337 | 12.4118 | 12.5146 | 11.5177 | 13.6076 | 26.2614 | 11.9346 | 12.1208 | 11.2752 | 11.7518 | 12.4952 | 11.9622 | 12.1149 | 11.0736 | 12.0562 | 11.5772 | 12.609 | 11.5767 | 12.0707 | 12.5692
ethylene, MTO; methanol synthesis, hydrogen production, gaseous, 200 bar, from PEM electrolysis, from offshore wind electricity carbon dioxide, captured from atmosphere, with a sorbent-based direct air capture system, 100ktCO2, with waste heat, and geothermal electricity | 7.7182 | 8.33 | 7.9722 | 8.891 | 6.9565 | 9.5956 | 7.5463 | 8.1985 | 8.5257 | 8.5795 | 7.5825 | 9.6724 | 22.6359 | 8.1915 | 8.3986 | 7.8181 | 7.8166 | 8.597 | 8.0271 | 8.3469 | 7.7586 | 8.0884 | 8.0509 | 8.2846 | 8.0484 | 8.1355 | 8.2167
ethylene, MTO; methanol synthesis, hydrogen production, gaseous, 200 bar, from PEM electrolysis, from offshore wind electricity carbon dioxide, captured from atmosphere, with a sorbent-based direct air capture system, 100ktCO2, with waste heat, and grid electricity | 8.0363 | 8.7627 | 8.7385 | 7.7665 | 6.1882 | 14.2992 | 7.3906 | 9.4255 | 11.0817 | 10.7916 | 7.5544 | 14.0125 | 23.6373 | 9.742 | 10.3546 | 8.2809 | 8.2323 | 10.8003 | 8.9096 | 10.2309 | 9.3184 | 9.2362 | 9.0754 | 9.806 | 9.1126 | 9.3161 | 12.7087
ethylene, MTO; methanol synthesis, hydrogen production, gaseous, 200 bar, from PEM electrolysis, from offshore wind electricity carbon dioxide, captured from atmosphere, with a sorbent-based direct air capture system, 100ktCO2, with waste heat, and onshore wind electricity | 7.6948 | 8.7061 | 8.3483 | 9.0543 | 6.9953 | 10.0546 | 7.9224 | 8.5746 | 8.9018 | 8.9556 | 7.9586 | 10.0485 | 22.7023 | 8.343 | 8.5293 | 7.7161 | 8.1927 | 8.9361 | 8.4032 | 8.5233 | 8.0204 | 8.4646 | 7.9856 | 9.05 | 8.0176 | 8.5116 | 9.0101
ethylene, MTO; methanol synthesis, hydrogen production, gaseous, 200 bar, from PEM electrolysis, from onshore wind electricity carbon dioxide, captured from atmosphere, with a solvent-based direct air capture system, 1MtCO2, with heat pump heat, and grid electricity | 12.5116 | 16.7688 | 16.9981 | 12.5045 | 10.1954 | 26.8092 | 14.8269 | 18.0965 | 20.959 | 20.3423 | 15.1045 | 25.5024 | 25.2188 | 16.8322 | 17.63 | 12.2203 | 16.1787 | 20.3763 | 17.273 | 17.8808 | 17.3175 | 17.8696 | 13.8592 | 22.0374 | 14.1913 | 17.9456 | 27.8419
ethylene, MTO; methanol synthesis, hydrogen production, gaseous, 200 bar, from PEM electrolysis, from onshore wind electricity carbon dioxide, captured from atmosphere, with a solvent-based direct air capture system, 1MtCO2, with heat pump heat, and onshore wind electricity | 11.865 | 16.6617 | 16.2594 | 14.9426 | 11.7234 | 18.7739 | 15.8335 | 16.4857 | 16.8322 | 16.8667 | 15.8698 | 17.9983 | 23.4487 | 14.1837 | 14.1746 | 11.1512 | 16.1038 | 16.8472 | 16.3143 | 14.6484 | 14.8602 | 16.4089 | 11.796 | 20.6061 | 12.1184 | 16.4227 | 20.8402
ethylene, MTO; methanol synthesis, hydrogen production, gaseous, 200 bar, from PEM electrolysis, from onshore wind electricity carbon dioxide, captured from atmosphere, with a solvent-based direct air capture system, 1MtCO2, with industrial steam heat, and grid electricity | 15.5211 | 19.6405 | 19.4684 | 17.2496 | 14.512 | 24.5428 | 18.4063 | 20.0126 | 21.1826 | 21.0733 | 18.5306 | 23.6732 | 27.4062 | 18.359 | 18.6691 | 15.0558 | 19.0708 | 21.0733 | 19.6035 | 19.0065 | 18.2088 | 19.881 | 16.0188 | 23.5992 | 16.3032 | 19.9175 | 25.8299
ethylene, MTO; methanol synthesis, hydrogen production, gaseous, 200 bar, from PEM electrolysis, from onshore wind electricity carbon dioxide, captured from atmosphere, with a solvent-based direct air capture system, 1MtCO2, with industrial steam heat, and onshore wind electricity | 15.2854 | 19.6014 | 19.1991 | 18.1383 | 15.0689 | 21.614 | 18.7732 | 19.4255 | 19.6784 | 19.8064 | 18.8095 | 20.9381 | 26.761 | 17.3937 | 17.4097 | 14.6661 | 19.0435 | 19.787 | 19.254 | 17.8283 | 17.3132 | 19.3486 | 15.2668 | 23.0775 | 15.5477 | 19.3625 | 23.2778
ethylene, MTO; methanol synthesis, hydrogen production, gaseous, 200 bar, from PEM electrolysis, from onshore wind electricity carbon dioxide, captured from atmosphere, with a solvent-based direct air capture system, 1MtCO2, with waste heat, and grid electricity | 11.382 | 15.5014 | 15.3293 | 13.1106 | 10.3729 | 20.3659 | 14.2673 | 15.8735 | 17.1006 | 16.9342 | 14.3915 | 19.5342 | 23.2671 | 14.1821 | 14.4922 | 10.9167 | 14.9318 | 16.9342 | 15.4644 | 14.8296 | 14.6581 | 15.7041 | 11.842 | 19.4601 | 12.1642 | 15.7785 | 21.6908
ethylene, MTO; methanol synthesis, hydrogen production, gaseous, 200 bar, from PEM electrolysis, from onshore wind electricity carbon dioxide, captured from atmosphere, with a solvent-based direct air capture system, 1MtCO2, with waste heat, and onshore wind electricity | 11.1463 | 15.4624 | 15.0601 | 13.9992 | 10.9299 | 17.4371 | 14.6342 | 15.2864 | 15.5964 | 15.6674 | 14.6704 | 16.799 | 22.622 | 13.2168 | 13.2328 | 10.527 | 14.9045 | 15.6479 | 15.115 | 13.6514 | 13.7624 | 15.1717 | 11.09 | 18.9384 | 11.4086 | 15.2234 | 19.1387
ethylene, MTO; methanol synthesis, hydrogen production, gaseous, 200 bar, from PEM electrolysis, from onshore wind electricity carbon dioxide, captured from atmosphere, with a sorbent-based direct air capture system, 100ktCO2, with heat pump heat, and geothermal electricity | 11.8644 | 15.8603 | 15.5025 | 14.6194 | 11.6299 | 17.8602 | 15.0766 | 15.7288 | 16.0874 | 16.1098 | 15.1128 | 17.2027 | 23.2781 | 13.852 | 13.8824 | 11.2993 | 15.3469 | 16.1657 | 15.5574 | 14.2694 | 14.3516 | 15.6519 | 11.8748 | 19.1122 | 12.1318 | 15.6658 | 19.2819
ethylene, MTO; methanol synthesis, hydrogen production, gaseous, 200 bar, from PEM electrolysis, from onshore wind electricity carbon dioxide, captured from atmosphere, with a sorbent-based direct air capture system, 100ktCO2, with heat pump heat, and grid electricity | 12.5117 | 16.7407 | 17.0616 | 12.3316 | 10.0668 | 27.4295 | 14.76 | 18.2251 | 21.2877 | 20.6103 | 15.0556 | 26.0326 | 25.3155 | 17.0065 | 17.8617 | 12.2409 | 16.1926 | 20.6482 | 17.3529 | 18.1024 | 17.525 | 17.9871 | 13.9592 | 22.2076 | 14.2969 | 18.0676 | 28.421
ethylene, MTO; methanol synthesis, hydrogen production, gaseous, 200 bar, from PEM electrolysis, from onshore wind electricity carbon dioxide, captured from atmosphere, with a sorbent-based direct air capture system, 100ktCO2, with heat pump heat, and onshore wind electricity | 11.8168 | 16.6255 | 16.2677 | 14.9518 | 11.7089 | 18.7939 | 15.8418 | 16.494 | 16.8526 | 16.875 | 15.878 | 17.9679 | 23.4132 | 14.1602 | 14.1482 | 11.0919 | 16.1121 | 16.8555 | 16.3226 | 14.6284 | 14.8842 | 16.4172 | 11.7419 | 20.6694 | 12.0691 | 16.431 | 20.8962
ethylene, MTO; methanol synthesis, hydrogen production, gaseous, 200 bar, from PEM electrolysis, from onshore wind electricity carbon dioxide, captured from atmosphere, with a sorbent-based direct air capture system, 100ktCO2, with industrial steam heat, and geothermal electricity | 14.7813 | 18.7772 | 18.4194 | 17.5363 | 14.5468 | 20.7771 | 17.9935 | 18.6457 | 18.9238 | 19.0267 | 18.0297 | 20.1196 | 26.195 | 16.7689 | 16.7993 | 14.2162 | 18.2638 | 19.0442 | 18.4743 | 17.1863 | 16.7316 | 18.5688 | 14.7917 | 22.0291 | 15.0487 | 18.5827 | 22.1988
ethylene, MTO; methanol synthesis, hydrogen production, gaseous, 200 bar, from PEM electrolysis, from onshore wind electricity carbon dioxide, captured from atmosphere, with a sorbent-based direct air capture system, 100ktCO2, with industrial steam heat, and grid electricity | 15.0995 | 19.2099 | 19.1857 | 16.4117 | 13.7785 | 25.4806 | 17.8378 | 19.8727 | 21.4799 | 21.2388 | 18.0016 | 24.4597 | 27.1964 | 18.3194 | 18.7552 | 14.679 | 18.6795 | 21.2475 | 19.3568 | 19.0703 | 18.2914 | 19.7166 | 15.8162 | 23.5506 | 16.1129 | 19.7633 | 26.6909
ethylene, MTO; methanol synthesis, hydrogen production, gaseous, 200 bar, from PEM electrolysis, from onshore wind electricity carbon dioxide, captured from atmosphere, with a sorbent-based direct air capture system, 100ktCO2, with industrial steam heat, and onshore wind electricity | 14.7579 | 19.1533 | 18.7955 | 17.6996 | 14.5857 | 21.236 | 18.3696 | 19.0218 | 19.2999 | 19.4028 | 18.4058 | 20.4957 | 26.2614 | 16.9204 | 16.9299 | 14.1142 | 18.6399 | 19.3833 | 18.8504 | 17.3628 | 16.9934 | 18.945 | 14.7264 | 22.7945 | 15.0179 | 18.9588 | 22.9923
ethylene, MTO; methanol synthesis, hydrogen production, gaseous, 200 bar, from PEM electrolysis, from onshore wind electricity carbon dioxide, captured from atmosphere, with a sorbent-based direct air capture system, 100ktCO2, with waste heat, and geothermal electricity | 11.2223 | 15.2182 | 14.8603 | 13.9772 | 10.9878 | 17.1855 | 14.4344 | 15.0866 | 15.4138 | 15.4676 | 14.4707 | 16.5606 | 22.6359 | 13.1773 | 13.2077 | 10.6571 | 14.7047 | 15.4852 | 14.9152 | 13.5947 | 13.6784 | 14.9772 | 11.2001 | 18.4701 | 11.4896 | 15.0237 | 18.6397
ethylene, MTO; methanol synthesis, hydrogen production, gaseous, 200 bar, from PEM electrolysis, from onshore wind electricity carbon dioxide, captured from atmosphere, with a sorbent-based direct air capture system, 100ktCO2, with waste heat, and grid electricity | 11.5404 | 15.6509 | 15.6266 | 12.8527 | 10.2194 | 21.8891 | 14.2788 | 16.3136 | 17.9699 | 17.6797 | 14.4425 | 20.9007 | 23.6373 | 14.7278 | 15.1636 | 11.1199 | 15.1204 | 17.6884 | 15.7977 | 15.4787 | 15.2382 | 16.125 | 12.2246 | 19.9915 | 12.5538 | 16.2042 | 23.1318
ethylene, MTO; methanol synthesis, hydrogen production, gaseous, 200 bar, from PEM electrolysis, from onshore wind electricity carbon dioxide, captured from atmosphere, with a sorbent-based direct air capture system, 100ktCO2, with waste heat, and onshore wind electricity | 11.1988 | 15.5943 | 15.2364 | 14.1406 | 11.0266 | 17.6445 | 14.8105 | 15.4627 | 15.7899 | 15.8437 | 14.8468 | 16.9367 | 22.7023 | 13.3288 | 13.3383 | 10.5552 | 15.0808 | 15.8242 | 15.2913 | 13.7712 | 13.9402 | 15.3534 | 11.1348 | 19.2355 | 11.4588 | 15.3998 | 19.4332
ethylene, MTO; methanol synthesis, hydrogen production, gaseous, 200 bar, from PEM electrolysis, from solar electricity carbon dioxide, captured from atmosphere, with a solvent-based direct air capture system, 1MtCO2, with heat pump heat, and grid electricity | 175.7383 | 223.2254 | 223.4547 | 210.0047 | 112.0508 | 232.5642 | 221.2835 | 224.5531 | 227.4156 | 226.799 | 221.5611 | 231.9591 | 25.2188 | 240.639 | 244.9732 | 222.7261 | 222.6353 | 226.8329 | 223.7296 | 226.0285 | 278.5341 | 224.3256 | 224.0548 | 225.1967 | 195.9907 | 224.4022 | 230.7636
ethylene, MTO; methanol synthesis, hydrogen production, gaseous, 200 bar, from PEM electrolysis, from solar electricity carbon dioxide, captured from atmosphere, with a solvent-based direct air capture system, 1MtCO2, with heat pump heat, and onshore wind electricity | 175.0916 | 223.1183 | 222.716 | 212.4428 | 113.5788 | 224.5289 | 222.2901 | 222.9424 | 223.2889 | 223.3233 | 222.3264 | 224.455 | 23.4487 | 237.9905 | 241.5178 | 221.6569 | 222.5604 | 223.3039 | 222.7709 | 222.7961 | 276.0769 | 222.8649 | 221.9916 | 223.7654 | 193.9178 | 222.8794 | 223.7619
ethylene, MTO; methanol synthesis, hydrogen production, gaseous, 200 bar, from PEM electrolysis, from solar electricity carbon dioxide, captured from atmosphere, with a solvent-based direct air capture system, 1MtCO2, with industrial steam heat, and grid electricity | 178.7477 | 226.0971 | 225.925 | 214.7498 | 116.3673 | 230.2977 | 224.863 | 226.4692 | 227.6392 | 227.5299 | 224.9872 | 230.1299 | 27.4062 | 242.1658 | 246.0123 | 225.5615 | 225.5275 | 227.5299 | 226.0601 | 227.1542 | 279.4255 | 226.337 | 226.2144 | 226.7585 | 198.1026 | 226.3742 | 228.7516
ethylene, MTO; methanol synthesis, hydrogen production, gaseous, 200 bar, from PEM electrolysis, from solar electricity carbon dioxide, captured from atmosphere, with a solvent-based direct air capture system, 1MtCO2, with industrial steam heat, and onshore wind electricity | 178.512 | 226.0581 | 225.6558 | 215.6385 | 116.9243 | 227.3689 | 225.2299 | 225.8821 | 226.135 | 226.263 | 225.2661 | 227.3947 | 26.761 | 241.2005 | 244.7528 | 225.1718 | 225.5002 | 226.2436 | 225.7106 | 225.976 | 278.5298 | 225.8045 | 225.4624 | 226.2368 | 197.3471 | 225.8191 | 226.1995
ethylene, MTO; methanol synthesis, hydrogen production, gaseous, 200 bar, from PEM electrolysis, from solar electricity carbon dioxide, captured from atmosphere, with a solvent-based direct air capture system, 1MtCO2, with waste heat, and grid electricity | 174.6086 | 221.958 | 221.7859 | 210.6108 | 112.2283 | 226.1208 | 220.7239 | 222.3301 | 223.5572 | 223.3908 | 220.8481 | 225.9908 | 23.2671 | 237.9889 | 241.8354 | 221.4224 | 221.3884 | 223.3908 | 221.921 | 222.9773 | 275.8747 | 222.1601 | 222.0375 | 222.6194 | 193.9636 | 222.2351 | 224.6125
ethylene, MTO; methanol synthesis, hydrogen production, gaseous, 200 bar, from PEM electrolysis, from solar electricity carbon dioxide, captured from atmosphere, with a solvent-based direct air capture system, 1MtCO2, with waste heat, and onshore wind electricity | 174.373 | 221.919 | 221.5167 | 211.4994 | 112.7852 | 223.192 | 221.0908 | 221.743 | 222.053 | 222.124 | 221.1271 | 223.2556 | 22.622 | 237.0236 | 240.5759 | 221.0327 | 221.3611 | 222.1045 | 221.5716 | 221.7991 | 274.979 | 221.6277 | 221.2855 | 222.0977 | 193.208 | 221.6801 | 222.0605
ethylene, MTO; methanol synthesis, hydrogen production, gaseous, 200 bar, from PEM electrolysis, from solar electricity carbon dioxide, captured from atmosphere, with a sorbent-based direct air capture system, 100ktCO2, with heat pump heat, and geothermal electricity | 175.091 | 222.317 | 221.9591 | 212.1196 | 113.4853 | 223.6151 | 221.5332 | 222.1854 | 222.544 | 222.5664 | 221.5695 | 223.6594 | 23.2781 | 237.6588 | 241.2255 | 221.805 | 221.8035 | 222.6223 | 222.014 | 222.4171 | 275.5682 | 222.1078 | 222.0704 | 222.2715 | 193.9312 | 222.1225 | 222.2036
ethylene, MTO; methanol synthesis, hydrogen production, gaseous, 200 bar, from PEM electrolysis, from solar electricity carbon dioxide, captured from atmosphere, with a sorbent-based direct air capture system, 100ktCO2, with heat pump heat, and grid electricity | 175.7384 | 223.1973 | 223.5182 | 209.8318 | 111.9221 | 233.1844 | 221.2166 | 224.6817 | 227.7443 | 227.0669 | 221.5123 | 232.4893 | 25.3155 | 240.8133 | 245.2049 | 222.7466 | 222.6492 | 227.1048 | 223.8095 | 226.2501 | 278.7416 | 224.443 | 224.1547 | 225.3669 | 196.0963 | 224.5243 | 231.3427
ethylene, MTO; methanol synthesis, hydrogen production, gaseous, 200 bar, from PEM electrolysis, from solar electricity carbon dioxide, captured from atmosphere, with a sorbent-based direct air capture system, 100ktCO2, with heat pump heat, and onshore wind electricity | 175.0434 | 223.0822 | 222.7243 | 212.452 | 113.5643 | 224.5489 | 222.2984 | 222.9506 | 223.3092 | 223.3316 | 222.3347 | 224.4246 | 23.4132 | 237.9671 | 241.4914 | 221.5976 | 222.5687 | 223.3121 | 222.7792 | 222.7761 | 276.1008 | 222.8732 | 221.9375 | 223.8287 | 193.8685 | 222.8877 | 223.8179
ethylene, MTO; methanol synthesis, hydrogen production, gaseous, 200 bar, from PEM electrolysis, from solar electricity carbon dioxide, captured from atmosphere, with a sorbent-based direct air capture system, 100ktCO2, with industrial steam heat, and geothermal electricity | 178.0079 | 225.2339 | 224.876 | 215.0365 | 116.4022 | 226.532 | 224.4501 | 225.1023 | 225.3805 | 225.4833 | 224.4864 | 226.5763 | 26.195 | 240.5757 | 244.1424 | 224.7219 | 224.7204 | 225.5009 | 224.9309 | 225.334 | 277.9482 | 225.0247 | 224.9872 | 225.1884 | 196.8481 | 225.0394 | 225.1205
ethylene, MTO; methanol synthesis, hydrogen production, gaseous, 200 bar, from PEM electrolysis, from solar electricity carbon dioxide, captured from atmosphere, with a sorbent-based direct air capture system, 100ktCO2, with industrial steam heat, and grid electricity | 178.3261 | 225.6666 | 225.6423 | 213.912 | 115.6338 | 231.2356 | 224.2945 | 226.3293 | 227.9365 | 227.6954 | 224.4582 | 230.9164 | 27.1964 | 242.1262 | 246.0984 | 225.1847 | 225.1361 | 227.7041 | 225.8134 | 227.218 | 279.5081 | 226.1725 | 226.0118 | 226.7099 | 197.9123 | 226.2199 | 229.6126
ethylene, MTO; methanol synthesis, hydrogen production, gaseous, 200 bar, from PEM electrolysis, from solar electricity carbon dioxide, captured from atmosphere, with a sorbent-based direct air capture system, 100ktCO2, with industrial steam heat, and onshore wind electricity | 177.9845 | 225.61 | 225.2521 | 215.1998 | 116.441 | 226.991 | 224.8262 | 225.4784 | 225.7566 | 225.8594 | 224.8625 | 226.9524 | 26.2614 | 240.7272 | 244.2731 | 224.62 | 225.0965 | 225.8399 | 225.307 | 225.5105 | 278.21 | 225.4009 | 224.9219 | 225.9538 | 196.8173 | 225.4155 | 225.914
ethylene, MTO; methanol synthesis, hydrogen production, gaseous, 200 bar, from PEM electrolysis, from solar electricity carbon dioxide, captured from atmosphere, with a sorbent-based direct air capture system, 100ktCO2, with waste heat, and geothermal electricity | 174.4489 | 221.6748 | 221.3169 | 211.4774 | 112.8431 | 222.9404 | 220.891 | 221.5433 | 221.8705 | 221.9242 | 220.9273 | 223.0172 | 22.6359 | 236.9841 | 240.5508 | 221.1628 | 221.1613 | 221.9418 | 221.3718 | 221.7424 | 274.895 | 221.4331 | 221.3957 | 221.6293 | 193.2891 | 221.4803 | 221.5614
ethylene, MTO; methanol synthesis, hydrogen production, gaseous, 200 bar, from PEM electrolysis, from solar electricity carbon dioxide, captured from atmosphere, with a sorbent-based direct air capture system, 100ktCO2, with waste heat, and grid electricity | 174.767 | 222.1075 | 222.0833 | 210.3529 | 112.0748 | 227.644 | 220.7354 | 222.7703 | 224.4265 | 224.1363 | 220.8992 | 227.3573 | 23.6373 | 238.5346 | 242.5068 | 221.6257 | 221.577 | 224.1451 | 222.2544 | 223.6264 | 276.4549 | 222.581 | 222.4202 | 223.1508 | 194.3532 | 222.6608 | 226.0535
ethylene, MTO; methanol synthesis, hydrogen production, gaseous, 200 bar, from PEM electrolysis, from solar electricity carbon dioxide, captured from atmosphere, with a sorbent-based direct air capture system, 100ktCO2, with waste heat, and onshore wind electricity | 174.4255 | 222.0509 | 221.6931 | 211.6408 | 112.8819 | 223.3994 | 221.2671 | 221.9194 | 222.2466 | 222.3003 | 221.3034 | 223.3933 | 22.7023 | 237.1356 | 240.6815 | 221.0609 | 221.5375 | 222.2809 | 221.7479 | 221.9189 | 275.1568 | 221.8093 | 221.3303 | 222.3947 | 193.2582 | 221.8564 | 222.3549
ethylene, MTO; methanol synthesis, hydrogen production, steam methane reforming of natural gas, 25 bar carbon dioxide, captured from atmosphere, with a solvent-based direct air capture system, 1MtCO2, with heat pump heat, and grid electricity | 8.629 | 9.4822 | 9.6456 | 7.5924 | 6.0038 | 17.9587 | 7.6577 | 10.6534 | 13.2321 | 12.7025 | 7.9083 | 17.4454 | 10.1357 | 11.2193 | 12.1117 | 8.9765 | 8.8965 | 12.7245 | 9.8976 | 11.9927 | 10.1809 | 10.4382 | 10.1941 | 11.2353 | 10.2218 | 10.5085 | 16.2162
ethylene, MTO; methanol synthesis, hydrogen production, steam methane reforming of natural gas, 25 bar carbon dioxide, captured from atmosphere, with a solvent-based direct air capture system, 1MtCO2, with heat pump heat, and onshore wind electricity | 7.9824 | 9.3751 | 8.9069 | 10.0305 | 7.5318 | 9.9234 | 8.6643 | 9.0426 | 9.1054 | 9.2268 | 8.6736 | 9.9413 | 8.3656 | 8.5708 | 8.6563 | 7.9074 | 8.8216 | 9.1954 | 8.9389 | 8.7603 | 7.7236 | 8.9775 | 8.131 | 9.804 | 8.1488 | 8.9857 | 9.2145
ethylene, MTO; methanol synthesis, hydrogen production, steam methane reforming of natural gas, 25 bar carbon dioxide, captured from atmosphere, with a solvent-based direct air capture system, 1MtCO2, with industrial steam heat, and grid electricity | 11.6385 | 12.3538 | 12.1159 | 12.3375 | 10.3204 | 15.6922 | 11.2372 | 12.5694 | 13.4557 | 13.4334 | 11.3344 | 15.6161 | 12.3231 | 12.7461 | 13.1508 | 11.8119 | 11.7886 | 13.4215 | 12.2281 | 13.1184 | 11.0722 | 12.4495 | 12.3538 | 12.7971 | 12.3337 | 12.4805 | 14.2042
ethylene, MTO; methanol synthesis, hydrogen production, steam methane reforming of natural gas, 25 bar carbon dioxide, captured from atmosphere, with a solvent-based direct air capture system, 1MtCO2, with industrial steam heat, and onshore wind electricity | 11.4028 | 12.3148 | 11.8466 | 13.2262 | 10.8773 | 12.7635 | 11.6041 | 11.9823 | 11.9515 | 12.1665 | 11.6133 | 12.881 | 11.6779 | 11.7808 | 11.8913 | 11.4222 | 11.7613 | 12.1352 | 11.8787 | 11.9402 | 10.1766 | 11.9171 | 11.6018 | 12.2754 | 11.5782 | 11.9254 | 11.6522
ethylene, MTO; methanol synthesis, hydrogen production, steam methane reforming of natural gas, 25 bar carbon dioxide, captured from atmosphere, with a solvent-based direct air capture system, 1MtCO2, with waste heat, and grid electricity | 7.4994 | 8.2148 | 7.9768 | 8.1985 | 6.1813 | 11.5154 | 7.0981 | 8.4304 | 9.3737 | 9.2943 | 7.1953 | 11.4771 | 8.184 | 8.5692 | 8.9739 | 7.6729 | 7.6496 | 9.2824 | 8.089 | 8.9415 | 7.5215 | 8.2726 | 8.1769 | 8.658 | 8.1946 | 8.3414 | 10.0651
ethylene, MTO; methanol synthesis, hydrogen production, steam methane reforming of natural gas, 25 bar carbon dioxide, captured from atmosphere, with a solvent-based direct air capture system, 1MtCO2, with waste heat, and onshore wind electricity | 7.2637 | 8.1757 | 7.7076 | 9.0871 | 6.7383 | 8.5866 | 7.465 | 7.8433 | 7.8695 | 8.0275 | 7.4743 | 8.7419 | 7.5389 | 7.6039 | 7.7145 | 7.2832 | 7.6223 | 7.9961 | 7.7396 | 7.7633 | 6.6258 | 7.7402 | 7.4249 | 8.1364 | 7.4391 | 7.7864 | 7.5131
ethylene, MTO; methanol synthesis, hydrogen production, steam methane reforming of natural gas, 25 bar carbon dioxide, captured from atmosphere, with a sorbent-based direct air capture system, 100ktCO2, with heat pump heat, and geothermal electricity | 7.9818 | 8.5737 | 8.15 | 9.7073 | 7.4383 | 9.0097 | 7.9074 | 8.2857 | 8.3605 | 8.4699 | 7.9167 | 9.1457 | 8.195 | 8.2391 | 8.364 | 8.0555 | 8.0647 | 8.5139 | 8.182 | 8.3813 | 7.215 | 8.2204 | 8.2097 | 8.3102 | 8.1623 | 8.2288 | 7.6563
ethylene, MTO; methanol synthesis, hydrogen production, steam methane reforming of natural gas, 25 bar carbon dioxide, captured from atmosphere, with a sorbent-based direct air capture system, 100ktCO2, with heat pump heat, and grid electricity | 8.6291 | 9.454 | 9.709 | 7.4195 | 5.8752 | 18.579 | 7.5908 | 10.782 | 13.5608 | 12.9704 | 7.8595 | 17.9755 | 10.2324 | 11.3937 | 12.3434 | 8.9971 | 8.9104 | 12.9964 | 9.9775 | 12.2143 | 10.3884 | 10.5556 | 10.2941 | 11.4056 | 10.3274 | 10.6306 | 16.7953
ethylene, MTO; methanol synthesis, hydrogen production, steam methane reforming of natural gas, 25 bar carbon dioxide, captured from atmosphere, with a sorbent-based direct air capture system, 100ktCO2, with heat pump heat, and onshore wind electricity | 7.9342 | 9.3389 | 8.9152 | 10.0397 | 7.5173 | 9.9434 | 8.6726 | 9.0509 | 9.1257 | 9.2351 | 8.6819 | 9.9109 | 8.3301 | 8.5474 | 8.6299 | 7.8481 | 8.8299 | 9.2037 | 8.9472 | 8.7403 | 7.7476 | 8.9858 | 8.0768 | 9.8674 | 8.0996 | 8.994 | 9.2705
ethylene, MTO; methanol synthesis, hydrogen production, steam methane reforming of natural gas, 25 bar carbon dioxide, captured from atmosphere, with a sorbent-based direct air capture system, 100ktCO2, with industrial steam heat, and geothermal electricity | 10.8987 | 11.4906 | 11.0669 | 12.6242 | 10.3552 | 11.9265 | 10.8243 | 11.2026 | 11.197 | 11.3868 | 10.8336 | 12.0625 | 11.1119 | 11.156 | 11.2809 | 10.9723 | 10.9816 | 11.3925 | 11.0989 | 11.2982 | 9.595 | 11.1373 | 11.1266 | 11.227 | 11.0792 | 11.1457 | 10.5732
ethylene, MTO; methanol synthesis, hydrogen production, steam methane reforming of natural gas, 25 bar carbon dioxide, captured from atmosphere, with a sorbent-based direct air capture system, 100ktCO2, with industrial steam heat, and grid electricity | 11.2169 | 11.9233 | 11.8332 | 11.4997 | 9.5869 | 16.6301 | 10.6687 | 12.4296 | 13.753 | 13.5989 | 10.8054 | 16.4027 | 12.1133 | 12.7065 | 13.2369 | 11.4352 | 11.3973 | 13.5957 | 11.9814 | 13.1822 | 11.1549 | 12.2851 | 12.1511 | 12.7485 | 12.1434 | 12.3262 | 15.0652
ethylene, MTO; methanol synthesis, hydrogen production, steam methane reforming of natural gas, 25 bar carbon dioxide, captured from atmosphere, with a sorbent-based direct air capture system, 100ktCO2, with industrial steam heat, and onshore wind electricity | 10.8753 | 11.8667 | 11.443 | 12.7875 | 10.394 | 12.3855 | 11.2004 | 11.5787 | 11.5731 | 11.7629 | 11.2097 | 12.4387 | 11.1783 | 11.3075 | 11.4116 | 10.8704 | 11.3577 | 11.7315 | 11.475 | 11.4747 | 9.8568 | 11.5135 | 11.0613 | 11.9925 | 11.0484 | 11.5218 | 11.3666
ethylene, MTO; methanol synthesis, hydrogen production, steam methane reforming of natural gas, 25 bar carbon dioxide, captured from atmosphere, with a sorbent-based direct air capture system, 100ktCO2, with waste heat, and geothermal electricity | 7.3397 | 7.9315 | 7.5078 | 9.0651 | 6.7961 | 8.335 | 7.2652 | 7.6435 | 7.687 | 7.8277 | 7.2745 | 8.5035 | 7.5528 | 7.5644 | 7.6893 | 7.4133 | 7.4225 | 7.8334 | 7.5398 | 7.7066 | 6.5418 | 7.5457 | 7.535 | 7.668 | 7.5201 | 7.5866 | 7.0141
ethylene, MTO; methanol synthesis, hydrogen production, steam methane reforming of natural gas, 25 bar carbon dioxide, captured from atmosphere, with a sorbent-based direct air capture system, 100ktCO2, with waste heat, and grid electricity | 7.6578 | 8.3642 | 8.2741 | 7.9406 | 6.0278 | 13.0385 | 7.1096 | 8.8705 | 10.243 | 10.0398 | 7.2464 | 12.8436 | 8.5542 | 9.115 | 9.6453 | 7.8761 | 7.8382 | 10.0367 | 8.4224 | 9.5906 | 8.1017 | 8.6935 | 8.5595 | 9.1895 | 8.5843 | 8.7672 | 11.5062
ethylene, MTO; methanol synthesis, hydrogen production, steam methane reforming of natural gas, 25 bar carbon dioxide, captured from atmosphere, with a sorbent-based direct air capture system, 100ktCO2, with waste heat, and onshore wind electricity | 7.3162 | 8.3076 | 7.8839 | 9.2285 | 6.835 | 8.7939 | 7.6414 | 8.0196 | 8.0631 | 8.2038 | 7.6506 | 8.8796 | 7.6192 | 7.7159 | 7.82 | 7.3113 | 7.7986 | 8.1725 | 7.9159 | 7.8831 | 6.8036 | 7.9219 | 7.4697 | 8.4334 | 7.4893 | 7.9627 | 7.8075
ethylene, MTO; methanol synthesis, hydrogen production, steam methane reforming of natural gas, with CCS (MDEA, 98% eff.), 25 bar carbon dioxide, captured from atmosphere, with a solvent-based direct air capture system, 1MtCO2, with heat pump heat, and grid electricity | 8.7412 | 9.6091 | 9.8196 | 7.4957 | 5.9603 | 18.7 | 7.7007 | 10.8924 | 13.6639 | 13.0821 | 7.9703 | 18.1243 | 10.3439 | 11.5086 | 12.4595 | 9.1079 | 9.0204 | 13.1115 | 10.0881 | 12.3282 | 10.4798 | 10.6678 | 10.405 | 11.5179 | 10.4408 | 10.7427 | 16.9187
ethylene, MTO; methanol synthesis, hydrogen production, steam methane reforming of natural gas, with CCS (MDEA, 98% eff.), 25 bar carbon dioxide, captured from atmosphere, with a solvent-based direct air capture system, 1MtCO2, with heat pump heat, and onshore wind electricity | 8.0945 | 9.5019 | 9.081 | 9.9337 | 7.4883 | 10.6647 | 8.7073 | 9.2816 | 9.5372 | 9.6064 | 8.7356 | 10.6202 | 8.5738 | 8.8601 | 9.0041 | 8.0387 | 8.9455 | 9.5825 | 9.1294 | 9.0957 | 8.0225 | 9.2071 | 8.3419 | 10.0866 | 8.3678 | 9.2199 | 9.917
ethylene, MTO; methanol synthesis, hydrogen production, steam methane reforming of natural gas, with CCS (MDEA, 98% eff.), 25 bar carbon dioxide, captured from atmosphere, with a solvent-based direct air capture system, 1MtCO2, with industrial steam heat, and grid electricity | 11.7506 | 12.4807 | 12.2899 | 12.2407 | 10.2768 | 16.4335 | 11.2801 | 12.8085 | 13.8875 | 13.813 | 11.3964 | 16.2951 | 12.5313 | 13.0354 | 13.4986 | 11.9433 | 11.9125 | 13.8085 | 12.4186 | 13.4538 | 11.3711 | 12.6792 | 12.5646 | 13.0797 | 12.5527 | 12.7147 | 14.9067
ethylene, MTO; methanol synthesis, hydrogen production, steam methane reforming of natural gas, with CCS (MDEA, 98% eff.), 25 bar carbon dioxide, captured from atmosphere, with a solvent-based direct air capture system, 1MtCO2, with industrial steam heat, and onshore wind electricity | 11.5149 | 12.4417 | 12.0207 | 13.1294 | 10.8338 | 13.5048 | 11.647 | 12.2214 | 12.3833 | 12.5462 | 11.6753 | 13.56 | 11.8861 | 12.0701 | 12.2391 | 11.5536 | 11.8852 | 12.5222 | 12.0691 | 12.2756 | 10.4755 | 12.1468 | 11.8127 | 12.558 | 11.7971 | 12.1596 | 12.3546
ethylene, MTO; methanol synthesis, hydrogen production, steam methane reforming of natural gas, with CCS (MDEA, 98% eff.), 25 bar carbon dioxide, captured from atmosphere, with a solvent-based direct air capture system, 1MtCO2, with waste heat, and grid electricity | 7.6116 | 8.3417 | 8.1509 | 8.1017 | 6.1378 | 12.2567 | 7.1411 | 8.6694 | 9.8055 | 9.6739 | 7.2573 | 12.1561 | 8.3922 | 8.8585 | 9.3217 | 7.8042 | 7.7735 | 9.6695 | 8.2795 | 9.2769 | 7.8203 | 8.5023 | 8.3878 | 8.9406 | 8.4136 | 8.5756 | 10.7676
ethylene, MTO; methanol synthesis, hydrogen production, steam methane reforming of natural gas, with CCS (MDEA, 98% eff.), 25 bar carbon dioxide, captured from atmosphere, with a solvent-based direct air capture system, 1MtCO2, with waste heat, and onshore wind electricity | 7.3759 | 8.3026 | 7.8816 | 8.9903 | 6.6947 | 9.3279 | 7.508 | 8.0823 | 8.3013 | 8.4071 | 7.5362 | 9.4209 | 7.747 | 7.8932 | 8.0622 | 7.4145 | 7.7462 | 8.3832 | 7.9301 | 8.0987 | 6.9247 | 7.9699 | 7.6358 | 8.4189 | 7.6581 | 8.0205 | 8.2156
ethylene, MTO; methanol synthesis, hydrogen production, steam methane reforming of natural gas, with CCS (MDEA, 98% eff.), 25 bar carbon dioxide, captured from atmosphere, with a sorbent-based direct air capture system, 100ktCO2, with heat pump heat, and geothermal electricity | 8.094 | 8.7006 | 8.3241 | 9.6105 | 7.3948 | 9.7509 | 7.9504 | 8.5247 | 8.7923 | 8.8495 | 7.9787 | 9.8247 | 8.4032 | 8.5284 | 8.7118 | 8.1868 | 8.1886 | 8.901 | 8.3725 | 8.7167 | 7.5138 | 8.4501 | 8.4206 | 8.5928 | 8.3813 | 8.463 | 8.3587
ethylene, MTO; methanol synthesis, hydrogen production, steam methane reforming of natural gas, with CCS (MDEA, 98% eff.), 25 bar carbon dioxide, captured from atmosphere, with a sorbent-based direct air capture system, 100ktCO2, with heat pump heat, and grid electricity | 8.7413 | 9.5809 | 9.8831 | 7.3227 | 5.8316 | 19.3203 | 7.6338 | 11.021 | 13.9926 | 13.35 | 7.9215 | 18.6545 | 10.4406 | 11.6829 | 12.6912 | 9.1284 | 9.0343 | 13.3835 | 10.168 | 12.5497 | 10.6873 | 10.7853 | 10.505 | 11.6882 | 10.5463 | 10.8648 | 17.4978
ethylene, MTO; methanol synthesis, hydrogen production, steam methane reforming of natural gas, with CCS (MDEA, 98% eff.), 25 bar carbon dioxide, captured from atmosphere, with a sorbent-based direct air capture system, 100ktCO2, with heat pump heat, and onshore wind electricity | 8.0463 | 9.4658 | 9.0893 | 9.9429 | 7.4738 | 10.6847 | 8.7156 | 9.2899 | 9.5575 | 9.6147 | 8.7439 | 10.5899 | 8.5383 | 8.8367 | 8.9776 | 7.9794 | 8.9538 | 9.5908 | 9.1377 | 9.0758 | 8.0465 | 9.2154 | 8.2877 | 10.15 | 8.3186 | 9.2282 | 9.973
ethylene, MTO; methanol synthesis, hydrogen production, steam methane reforming of natural gas, with CCS (MDEA, 98% eff.), 25 bar carbon dioxide, captured from atmosphere, with a sorbent-based direct air capture system, 100ktCO2, with industrial steam heat, and geothermal electricity | 11.0108 | 11.6175 | 11.2409 | 12.5274 | 10.3117 | 12.6678 | 10.8673 | 11.4416 | 11.6287 | 11.7664 | 10.8955 | 12.7415 | 11.32 | 11.4453 | 11.6287 | 11.1037 | 11.1055 | 11.7795 | 11.2894 | 11.6336 | 9.8939 | 11.3669 | 11.3375 | 11.5096 | 11.2982 | 11.3798 | 11.2756
ethylene, MTO; methanol synthesis, hydrogen production, steam methane reforming of natural gas, with CCS (MDEA, 98% eff.), 25 bar carbon dioxide, captured from atmosphere, with a sorbent-based direct air capture system, 100ktCO2, with industrial steam heat, and grid electricity | 11.329 | 12.0502 | 12.0073 | 11.4029 | 9.5433 | 17.3714 | 10.7116 | 12.6686 | 14.1848 | 13.9785 | 10.8674 | 17.0816 | 12.3215 | 12.9958 | 13.5847 | 11.5665 | 11.5212 | 13.9828 | 12.1719 | 13.5176 | 11.4537 | 12.5148 | 12.362 | 13.0311 | 12.3624 | 12.5604 | 15.7677
ethylene, MTO; methanol synthesis, hydrogen production, steam methane reforming of natural gas, with CCS (MDEA, 98% eff.), 25 bar carbon dioxide, captured from atmosphere, with a sorbent-based direct air capture system, 100ktCO2, with industrial steam heat, and onshore wind electricity | 10.9874 | 11.9936 | 11.6171 | 12.6908 | 10.3505 | 13.1268 | 11.2434 | 11.8177 | 12.0048 | 12.1425 | 11.2717 | 13.1177 | 11.3865 | 11.5968 | 11.7594 | 11.0017 | 11.4816 | 12.1186 | 11.6655 | 11.8101 | 10.1557 | 11.7431 | 11.2722 | 12.275 | 11.2673 | 11.756 | 12.0691
ethylene, MTO; methanol synthesis, hydrogen production, steam methane reforming of natural gas, with CCS (MDEA, 98% eff.), 25 bar carbon dioxide, captured from atmosphere, with a sorbent-based direct air capture system, 100ktCO2, with waste heat, and geothermal electricity | 7.4518 | 8.0584 | 7.6819 | 8.9683 | 6.7526 | 9.0762 | 7.3082 | 7.8826 | 8.1187 | 8.2073 | 7.3365 | 9.1825 | 7.761 | 7.8537 | 8.0371 | 7.5446 | 7.5464 | 8.2204 | 7.7303 | 8.042 | 6.8407 | 7.7754 | 7.7459 | 7.9506 | 7.7391 | 7.8208 | 7.7166
ethylene, MTO; methanol synthesis, hydrogen production, steam methane reforming of natural gas, with CCS (MDEA, 98% eff.), 25 bar carbon dioxide, captured from atmosphere, with a sorbent-based direct air capture system, 100ktCO2, with waste heat, and grid electricity | 7.7699 | 8.4911 | 8.4482 | 7.8438 | 5.9843 | 13.7798 | 7.1526 | 9.1096 | 10.6748 | 10.4194 | 7.3084 | 13.5226 | 8.7624 | 9.4042 | 9.9931 | 8.0074 | 7.9621 | 10.4237 | 8.6128 | 9.926 | 8.4005 | 8.9232 | 8.7704 | 9.472 | 8.8033 | 9.0013 | 12.2086
ethylene, MTO; methanol synthesis, hydrogen production, steam methane reforming of natural gas, with CCS (MDEA, 98% eff.), 25 bar carbon dioxide, captured from atmosphere, with a sorbent-based direct air capture system, 100ktCO2, with waste heat, and onshore wind electricity | 7.4284 | 8.4345 | 8.058 | 9.1317 | 6.7914 | 9.5352 | 7.6843 | 8.2587 | 8.4948 | 8.5834 | 7.7126 | 9.5586 | 7.8274 | 8.0052 | 8.1678 | 7.4427 | 7.9225 | 8.5595 | 8.1064 | 8.2185 | 7.1025 | 8.1516 | 7.6806 | 8.716 | 7.7083 | 8.1969 | 8.51
ethylene, MTO; methanol, BAU | 2.8533 | 2.9856 | 2.9188 | 2.635 | 2.6868 | 3.5263 | 2.7789 | 2.9879 | 3.1947 | 3.138 | 2.7995 | 3.4563 | 2.9554 | 8.0503 | 3.1056 | 2.8733 | 2.8651 | 3.1471 | 2.9362 | 3.8239 | 3.0423 | 4.048 | 2.958 | 3.0349 | 2.6099 | 2.9833 | 3.482
ethylene, MTO; methanol, blue | 2.9802 | 3.1673 | 3.1225 | 2.5126 | 2.6235 | 4.4231 | 2.8218 | 3.2715 | 3.7133 | 3.5921 | 2.8654 | 4.2796 | 3.2007 | 9.9372 | 3.5211 | 3.0243 | 3.0074 | 3.6104 | 3.16 | 4.4503 | 3.3863 | 4.6492 | 3.2067 | 3.371 | 2.7575 | 3.2602 | 4.3371

## image SSP2-Base 2040
Activity | AU | BR | BW | CA | CL | CN | EG | ET | GLO | GT | ID | IN | IR | JP | KR | MX | NG | PH | PK | PL | RER | RU | TR | UA | US | UZ | ZA
ethylene, MTO; methanol synthesis, hydrogen production, gaseous, 200 bar, from PEM electrolysis, from grid electricity carbon dioxide, captured from atmosphere, with a solvent-based direct air capture system, 1MtCO2, with heat pump heat, and grid electricity | 21.1361 | 24.8006 | 32.8503 | 16.8046 | 20.0792 | 63.8764 | 12.4001 | 84.2752 | 44.4013 | 36.9417 | 14.9689 | 63.0885 | 29.6575 | 28.5957 | 34.6998 | 59.5276 | 16.2108 | 37.6327 | 21.4362 | 26.1856 | 28.166 | 30.1556 | 30.928 | 47.7369 | 32.331 | 25.9209 | 65.2999
ethylene, MTO; methanol synthesis, hydrogen production, gaseous, 200 bar, from PEM electrolysis, from grid electricity carbon dioxide, captured from atmosphere, with a solvent-based direct air capture system, 1MtCO2, with heat pump heat, and onshore wind electricity | 19.8749 | 23.9785 | 30.691 | 17.1911 | 19.2846 | 55.7796 | 13.7216 | 73.6332 | 39.8452 | 33.6636 | 15.7562 | 55.9477 | 27.4919 | 26.2056 | 31.2604 | 51.5554 | 16.8889 | 34.2275 | 21.2143 | 24.5173 | 25.9793 | 28.3265 | 28.091 | 43.6688 | 28.825 | 24.8295 | 59.0731
ethylene, MTO; methanol synthesis, hydrogen production, gaseous, 200 bar, from PEM electrolysis, from grid electricity carbon dioxide, captured from atmosphere, with a solvent-based direct air capture system, 1MtCO2, with industrial steam heat, and grid electricity | 24.1613 | 27.5549 | 34.7548 | 20.6199 | 23.3153 | 61.8935 | 16.5167 | 80.7888 | 44.6698 | 38.1352 | 18.746 | 61.8272 | 31.9843 | 30.6627 | 36.1287 | 58.396 | 19.9185 | 38.7454 | 24.5719 | 28.6745 | 29.4551 | 32.2699 | 33.0094 | 47.8882 | 33.9399 | 28.5041 | 64.0449
ethylene, MTO; methanol synthesis, hydrogen production, gaseous, 200 bar, from PEM electrolysis, from grid electricity carbon dioxide, captured from atmosphere, with a solvent-based direct air capture system, 1MtCO2, with industrial steam heat, and onshore wind electricity | 23.7016 | 27.2552 | 33.9677 | 20.7607 | 23.0257 | 58.9423 | 16.9983 | 76.9099 | 43.0092 | 36.9403 | 19.0329 | 59.2245 | 31.1949 | 29.7916 | 34.8751 | 55.4902 | 20.1656 | 37.5043 | 24.491 | 28.0664 | 28.6581 | 31.6032 | 31.9754 | 46.4054 | 32.662 | 28.1063 | 61.7754
ethylene, MTO; methanol synthesis, hydrogen production, gaseous, 200 bar, from PEM electrolysis, from grid electricity carbon dioxide, captured from atmosphere, with a solvent-based direct air capture system, 1MtCO2, with waste heat, and grid electricity | 19.5162 | 22.9098 | 30.1097 | 15.9748 | 18.6702 | 57.2012 | 11.8716 | 76.1437 | 40.092 | 33.4901 | 14.1009 | 57.1821 | 27.3392 | 25.9704 | 31.4364 | 53.7509 | 15.2734 | 34.1003 | 19.9268 | 23.9822 | 25.5179 | 27.5775 | 28.3171 | 43.2431 | 29.2948 | 23.859 | 59.3998
ethylene, MTO; methanol synthesis, hydrogen production, gaseous, 200 bar, from PEM electrolysis, from grid electricity carbon dioxide, captured from atmosphere, with a solvent-based direct air capture system, 1MtCO2, with waste heat, and onshore wind electricity | 19.0565 | 22.6101 | 29.3226 | 16.1156 | 18.3806 | 54.25 | 12.3532 | 72.2648 | 38.4314 | 32.2952 | 14.3878 | 54.5794 | 26.5498 | 25.0993 | 30.1828 | 50.8451 | 15.5205 | 32.8592 | 19.8459 | 23.3741 | 24.7209 | 26.9109 | 27.2831 | 41.7603 | 28.0169 | 23.4612 | 57.1303
ethylene, MTO; methanol synthesis, hydrogen production, gaseous, 200 bar, from PEM electrolysis, from grid electricity carbon dioxide, captured from atmosphere, with a sorbent-based direct air capture system, 100ktCO2, with heat pump heat, and geothermal electricity | 19.8079 | 23.0029 | 29.7586 | 16.7567 | 19.1098 | 54.6678 | 12.7892 | 72.7008 | 38.9312 | 32.7312 | 14.8238 | 54.9892 | 27.2303 | 25.7598 | 30.8597 | 51.6585 | 15.9565 | 33.2984 | 20.2819 | 24.0135 | 25.3362 | 27.394 | 28.1148 | 41.8866 | 28.7741 | 23.8971 | 57.237
ethylene, MTO; methanol synthesis, hydrogen production, gaseous, 200 bar, from PEM electrolysis, from grid electricity carbon dioxide, captured from atmosphere, with a sorbent-based direct air capture system, 100ktCO2, with heat pump heat, and grid electricity | 21.1331 | 24.7863 | 32.979 | 16.7458 | 20.0783 | 64.4621 | 12.2688 | 85.0376 | 44.7274 | 37.1539 | 14.8775 | 63.5631 | 29.7365 | 28.7053 | 34.8844 | 60.0131 | 16.1276 | 37.8545 | 21.4202 | 26.2456 | 28.3245 | 30.2597 | 31.0359 | 48.0716 | 32.4945 | 25.9699 | 65.8002
ethylene, MTO; methanol synthesis, hydrogen production, gaseous, 200 bar, from PEM electrolysis, from grid electricity carbon dioxide, captured from atmosphere, with a sorbent-based direct air capture system, 100ktCO2, with heat pump heat, and onshore wind electricity | 19.7776 | 23.9027 | 30.6584 | 17.1612 | 19.2244 | 55.7604 | 13.689 | 73.6006 | 39.8309 | 33.631 | 15.7236 | 55.8889 | 27.4091 | 26.1367 | 31.1881 | 51.4454 | 16.8563 | 34.1949 | 21.1817 | 24.4527 | 25.9744 | 28.2939 | 27.9869 | 43.6996 | 28.7266 | 24.7969 | 59.1083
ethylene, MTO; methanol synthesis, hydrogen production, gaseous, 200 bar, from PEM electrolysis, from grid electricity carbon dioxide, captured from atmosphere, with a sorbent-based direct air capture system, 100ktCO2, with industrial steam heat, and geothermal electricity | 23.083 | 26.278 | 33.0337 | 20.0318 | 22.3849 | 57.9429 | 16.0643 | 75.9759 | 42.1093 | 36.0063 | 18.0989 | 58.2643 | 30.5054 | 29.0349 | 34.1348 | 54.9336 | 19.2316 | 36.5718 | 23.557 | 27.2886 | 27.9641 | 30.6691 | 31.3899 | 45.1617 | 32.0492 | 27.1722 | 60.5121
ethylene, MTO; methanol synthesis, hydrogen production, gaseous, 200 bar, from PEM electrolysis, from grid electricity carbon dioxide, captured from atmosphere, with a sorbent-based direct air capture system, 100ktCO2, with industrial steam heat, and grid electricity | 23.7344 | 27.1546 | 34.6166 | 20.0264 | 22.861 | 62.757 | 15.8085 | 82.0397 | 44.9583 | 38.1802 | 18.1253 | 62.4786 | 31.7373 | 30.4826 | 36.113 | 59.0401 | 19.3157 | 38.8113 | 24.1165 | 28.3858 | 29.4329 | 32.0776 | 32.8257 | 48.2018 | 33.8779 | 28.191 | 64.7212
ethylene, MTO; methanol synthesis, hydrogen production, gaseous, 200 bar, from PEM electrolysis, from grid electricity carbon dioxide, captured from atmosphere, with a sorbent-based direct air capture system, 100ktCO2, with industrial steam heat, and onshore wind electricity | 23.0681 | 26.7203 | 33.476 | 20.2306 | 22.4412 | 58.4799 | 16.5066 | 76.4182 | 42.5515 | 36.4486 | 18.5411 | 58.7065 | 30.5933 | 29.2201 | 34.2962 | 54.8289 | 19.6738 | 37.0125 | 23.9992 | 27.5045 | 28.2778 | 31.1114 | 31.327 | 46.0528 | 32.0258 | 27.6145 | 61.4319
ethylene, MTO; methanol synthesis, hydrogen production, gaseous, 200 bar, from PEM electrolysis, from grid electricity carbon dioxide, captured from atmosphere, with a sorbent-based direct air capture system, 100ktCO2, with waste heat, and geothermal electricity | 19.0888 | 22.2838 | 29.0395 | 16.0376 | 18.3907 | 53.9081 | 12.0701 | 71.9817 | 38.1729 | 32.0121 | 14.1047 | 54.2701 | 26.5112 | 25.0001 | 30.1 | 50.9394 | 15.2374 | 32.5776 | 19.5628 | 23.2538 | 24.5786 | 26.6343 | 27.3551 | 41.1675 | 28.055 | 23.1781 | 56.5179
ethylene, MTO; methanol synthesis, hydrogen production, gaseous, 200 bar, from PEM electrolysis, from grid electricity carbon dioxide, captured from atmosphere, with a sorbent-based direct air capture system, 100ktCO2, with waste heat, and grid electricity | 19.7402 | 23.1604 | 30.6224 | 16.0323 | 18.8668 | 58.7222 | 11.8143 | 78.0455 | 41.0219 | 34.186 | 14.1311 | 58.4844 | 27.7431 | 26.4479 | 32.0783 | 55.0459 | 15.3215 | 34.8171 | 20.1223 | 24.351 | 26.0474 | 28.0428 | 28.7909 | 44.2076 | 29.8837 | 24.1968 | 60.727
ethylene, MTO; methanol synthesis, hydrogen production, gaseous, 200 bar, from PEM electrolysis, from grid electricity carbon dioxide, captured from atmosphere, with a sorbent-based direct air capture system, 100ktCO2, with waste heat, and onshore wind electricity | 19.0739 | 22.7261 | 29.4818 | 16.2364 | 18.447 | 54.4451 | 12.5124 | 72.424 | 38.6152 | 32.4544 | 14.547 | 54.7123 | 26.5991 | 25.1853 | 30.2614 | 50.8347 | 15.6797 | 33.0183 | 20.005 | 23.4697 | 24.8923 | 27.0766 | 27.2922 | 42.0586 | 28.0317 | 23.6203 | 57.4377
ethylene, MTO; methanol synthesis, hydrogen production, gaseous, 200 bar, from PEM electrolysis, from hydro electricity carbon dioxide, captured from atmosphere, with a solvent-based direct air capture system, 1MtCO2, with heat pump heat, and grid electricity | 9.7908 | 10.9012 | 12.0437 | 9.959 | 9.0834 | 19.4507 | 7.7102 | 22.6721 | 14.6696 | 13.3289 | 8.3511 | 18.1742 | 29.6575 | 11.608 | 12.8677 | 17.9315 | 8.5125 | 13.4868 | 9.6304 | 10.5933 | 10.991 | 11.601 | 11.6847 | 15.1701 | 12.4839 | 10.6865 | 18.3698
ethylene, MTO; methanol synthesis, hydrogen production, gaseous, 200 bar, from PEM electrolysis, from hydro electricity carbon dioxide, captured from atmosphere, with a solvent-based direct air capture system, 1MtCO2, with heat pump heat, and onshore wind electricity | 8.5296 | 10.079 | 9.8844 | 10.3455 | 8.2888 | 11.3538 | 9.0317 | 12.0301 | 10.1135 | 10.0508 | 9.1384 | 11.0334 | 27.4919 | 9.218 | 9.4283 | 9.9593 | 9.1906 | 10.0816 | 9.4084 | 8.925 | 8.8043 | 9.7719 | 8.8477 | 11.102 | 8.9779 | 9.5951 | 12.143
ethylene, MTO; methanol synthesis, hydrogen production, gaseous, 200 bar, from PEM electrolysis, from hydro electricity carbon dioxide, captured from atmosphere, with a solvent-based direct air capture system, 1MtCO2, with industrial steam heat, and grid electricity | 12.816 | 13.6554 | 13.9482 | 13.7742 | 12.3195 | 17.4678 | 11.8267 | 19.1857 | 14.9381 | 14.5224 | 12.1282 | 16.9129 | 31.9843 | 13.675 | 14.2966 | 16.7999 | 12.2202 | 14.5995 | 12.7661 | 13.0822 | 12.2801 | 13.7152 | 13.7661 | 15.3214 | 14.0927 | 13.2696 | 17.1148
ethylene, MTO; methanol synthesis, hydrogen production, gaseous, 200 bar, from PEM electrolysis, from hydro electricity carbon dioxide, captured from atmosphere, with a solvent-based direct air capture system, 1MtCO2, with industrial steam heat, and onshore wind electricity | 12.3563 | 13.3558 | 13.1611 | 13.9151 | 12.0299 | 14.5166 | 12.3084 | 15.3068 | 13.2775 | 13.3276 | 12.4151 | 14.3101 | 31.1949 | 12.8039 | 13.043 | 13.8941 | 12.4673 | 13.3584 | 12.6852 | 12.4741 | 11.4831 | 13.0485 | 12.7321 | 13.8386 | 12.8148 | 12.8718 | 14.8453
ethylene, MTO; methanol synthesis, hydrogen production, gaseous, 200 bar, from PEM electrolysis, from hydro electricity carbon dioxide, captured from atmosphere, with a solvent-based direct air capture system, 1MtCO2, with waste heat, and grid electricity | 8.1709 | 9.0103 | 9.3031 | 9.1291 | 7.6744 | 12.7754 | 7.1816 | 14.5406 | 10.3603 | 9.8773 | 7.4831 | 12.2678 | 27.3392 | 8.9827 | 9.6042 | 12.1548 | 7.5751 | 9.9544 | 8.121 | 8.3899 | 8.3429 | 9.0229 | 9.0738 | 10.6763 | 9.4476 | 8.6245 | 12.4697
ethylene, MTO; methanol synthesis, hydrogen production, gaseous, 200 bar, from PEM electrolysis, from hydro electricity carbon dioxide, captured from atmosphere, with a solvent-based direct air capture system, 1MtCO2, with waste heat, and onshore wind electricity | 7.7112 | 8.7107 | 8.516 | 9.27 | 7.3848 | 9.8242 | 7.6633 | 10.6617 | 8.6996 | 8.6825 | 7.77 | 9.665 | 26.5498 | 8.1116 | 8.3506 | 9.249 | 7.8222 | 8.7133 | 8.0401 | 7.7818 | 7.5458 | 8.3562 | 8.0398 | 9.1935 | 8.1697 | 8.2267 | 10.2002
ethylene, MTO; methanol synthesis, hydrogen production, gaseous, 200 bar, from PEM electrolysis, from hydro electricity carbon dioxide, captured from atmosphere, with a sorbent-based direct air capture system, 100ktCO2, with heat pump heat, and geothermal electricity | 8.4626 | 9.1035 | 8.952 | 9.9111 | 8.114 | 10.242 | 8.0993 | 11.0977 | 9.1995 | 9.1185 | 8.206 | 10.0748 | 27.2303 | 8.7721 | 9.0276 | 10.0624 | 8.2582 | 9.1524 | 8.4761 | 8.4212 | 8.1612 | 8.8393 | 8.8715 | 9.3198 | 8.927 | 8.6627 | 10.3069
ethylene, MTO; methanol synthesis, hydrogen production, gaseous, 200 bar, from PEM electrolysis, from hydro electricity carbon dioxide, captured from atmosphere, with a sorbent-based direct air capture system, 100ktCO2, with heat pump heat, and grid electricity | 9.7878 | 10.8868 | 12.1724 | 9.9002 | 9.0825 | 20.0363 | 7.5788 | 23.4345 | 14.9957 | 13.5412 | 8.2597 | 18.6488 | 29.7365 | 11.7176 | 13.0523 | 18.417 | 8.4293 | 13.7085 | 9.6143 | 10.6533 | 11.1494 | 11.705 | 11.7926 | 15.5048 | 12.6473 | 10.7354 | 18.8701
ethylene, MTO; methanol synthesis, hydrogen production, gaseous, 200 bar, from PEM electrolysis, from hydro electricity carbon dioxide, captured from atmosphere, with a sorbent-based direct air capture system, 100ktCO2, with heat pump heat, and onshore wind electricity | 8.4323 | 10.0032 | 9.8518 | 10.3156 | 8.2286 | 11.3346 | 8.9991 | 11.9975 | 10.0992 | 10.0182 | 9.1058 | 10.9746 | 27.4091 | 9.149 | 9.356 | 9.8493 | 9.158 | 10.049 | 9.3758 | 8.8604 | 8.7994 | 9.7393 | 8.7436 | 11.1328 | 8.8794 | 9.5625 | 12.1782
ethylene, MTO; methanol synthesis, hydrogen production, gaseous, 200 bar, from PEM electrolysis, from hydro electricity carbon dioxide, captured from atmosphere, with a sorbent-based direct air capture system, 100ktCO2, with industrial steam heat, and geothermal electricity | 11.7377 | 12.3786 | 12.2271 | 13.1861 | 11.3891 | 13.5171 | 11.3744 | 14.3728 | 12.3776 | 12.3936 | 11.4811 | 13.3499 | 30.5054 | 12.0472 | 12.3027 | 13.3375 | 11.5333 | 12.4259 | 11.7512 | 11.6963 | 10.7891 | 12.1144 | 12.1466 | 12.5948 | 12.2021 | 11.9378 | 13.582
ethylene, MTO; methanol synthesis, hydrogen production, gaseous, 200 bar, from PEM electrolysis, from hydro electricity carbon dioxide, captured from atmosphere, with a sorbent-based direct air capture system, 100ktCO2, with industrial steam heat, and grid electricity | 12.3891 | 13.2551 | 13.81 | 13.1808 | 11.8651 | 18.3313 | 11.1186 | 20.4366 | 15.2266 | 14.5674 | 11.5075 | 17.5642 | 31.7373 | 13.495 | 14.2809 | 17.444 | 11.6174 | 14.6653 | 12.3106 | 12.7935 | 12.2579 | 13.523 | 13.5824 | 15.635 | 14.0307 | 12.9566 | 17.7911
ethylene, MTO; methanol synthesis, hydrogen production, gaseous, 200 bar, from PEM electrolysis, from hydro electricity carbon dioxide, captured from atmosphere, with a sorbent-based direct air capture system, 100ktCO2, with industrial steam heat, and onshore wind electricity | 11.7228 | 12.8208 | 12.6693 | 13.385 | 11.4454 | 14.0542 | 11.8166 | 14.8151 | 12.8198 | 12.8358 | 11.9234 | 13.7922 | 30.5933 | 12.2325 | 12.4641 | 13.2328 | 11.9755 | 12.8666 | 12.1934 | 11.9122 | 11.1028 | 12.5568 | 12.0837 | 13.486 | 12.1787 | 12.3801 | 14.5018
ethylene, MTO; methanol synthesis, hydrogen production, gaseous, 200 bar, from PEM electrolysis, from hydro electricity carbon dioxide, captured from atmosphere, with a sorbent-based direct air capture system, 100ktCO2, with waste heat, and geothermal electricity | 7.7435 | 8.3844 | 8.2329 | 9.192 | 7.3949 | 9.4823 | 7.3802 | 10.3786 | 8.4412 | 8.3994 | 7.4869 | 9.3557 | 26.5112 | 8.0124 | 8.2679 | 9.3433 | 7.5391 | 8.4317 | 7.757 | 7.6615 | 7.4036 | 8.0797 | 8.1118 | 8.6007 | 8.2079 | 7.9436 | 9.5878
ethylene, MTO; methanol synthesis, hydrogen production, gaseous, 200 bar, from PEM electrolysis, from hydro electricity carbon dioxide, captured from atmosphere, with a sorbent-based direct air capture system, 100ktCO2, with waste heat, and grid electricity | 8.3949 | 9.2609 | 9.8158 | 9.1866 | 7.8709 | 14.2965 | 7.1244 | 16.4424 | 11.2902 | 10.5732 | 7.5133 | 13.5701 | 27.7431 | 9.4602 | 10.2461 | 13.4498 | 7.6232 | 10.6711 | 8.3165 | 8.7587 | 8.8724 | 9.4882 | 9.5476 | 11.6408 | 10.0365 | 8.9624 | 13.7969
ethylene, MTO; methanol synthesis, hydrogen production, gaseous, 200 bar, from PEM electrolysis, from hydro electricity carbon dioxide, captured from atmosphere, with a sorbent-based direct air capture system, 100ktCO2, with waste heat, and onshore wind electricity | 7.7286 | 8.8266 | 8.6751 | 9.3908 | 7.4512 | 10.0194 | 7.8224 | 10.8209 | 8.8835 | 8.8416 | 7.9292 | 9.798 | 26.5991 | 8.1977 | 8.4293 | 9.2386 | 7.9814 | 8.8724 | 8.1992 | 7.8774 | 7.7173 | 8.522 | 8.049 | 9.4918 | 8.1845 | 8.3859 | 10.5076
ethylene, MTO; methanol synthesis, hydrogen production, gaseous, 200 bar, from PEM electrolysis, from nuclear electricity carbon dioxide, captured from atmosphere, with a solvent-based direct air capture system, 1MtCO2, with heat pump heat, and grid electricity | 14.8822 | 11.8218 | 17.1351 | 15.0504 | 10.0039 | 20.3713 | 8.6307 | 23.5926 | 19.761 | 18.4203 | 13.4425 | 19.0947 | 29.6575 | 16.9186 | 18.1923 | 23.0229 | 9.4331 | 18.5782 | 10.5509 | 11.7658 | 16.0824 | 16.9074 | 12.6052 | 16.3869 | 17.5753 | 15.7779 | 19.2787
ethylene, MTO; methanol synthesis, hydrogen production, gaseous, 200 bar, from PEM electrolysis, from nuclear electricity carbon dioxide, captured from atmosphere, with a solvent-based direct air capture system, 1MtCO2, with heat pump heat, and onshore wind electricity | 13.621 | 10.9996 | 14.9758 | 15.4369 | 9.2094 | 12.2744 | 9.9522 | 12.9506 | 15.2049 | 15.1422 | 14.2298 | 11.9539 | 27.4919 | 14.5285 | 14.753 | 15.0507 | 10.1111 | 15.173 | 10.329 | 10.0975 | 13.8957 | 15.0783 | 9.7682 | 12.3188 | 14.0693 | 14.6865 | 13.0519
ethylene, MTO; methanol synthesis, hydrogen production, gaseous, 200 bar, from PEM electrolysis, from nuclear electricity carbon dioxide, captured from atmosphere, with a solvent-based direct air capture system, 1MtCO2, with industrial steam heat, and grid electricity | 17.9074 | 14.576 | 19.0396 | 18.8656 | 13.24 | 18.3883 | 12.7473 | 20.1063 | 20.0295 | 19.6138 | 17.2196 | 17.8334 | 31.9843 | 18.9856 | 19.6212 | 21.8913 | 13.1407 | 19.6909 | 13.6866 | 14.2547 | 17.3715 | 19.0217 | 14.6867 | 16.5383 | 19.1841 | 18.361 | 18.0238
ethylene, MTO; methanol synthesis, hydrogen production, gaseous, 200 bar, from PEM electrolysis, from nuclear electricity carbon dioxide, captured from atmosphere, with a solvent-based direct air capture system, 1MtCO2, with industrial steam heat, and onshore wind electricity | 17.4477 | 14.2763 | 18.2525 | 19.0065 | 12.9504 | 15.4371 | 13.229 | 16.2274 | 18.3689 | 18.419 | 17.5065 | 15.2307 | 31.1949 | 18.1145 | 18.3676 | 18.9855 | 13.3879 | 18.4498 | 13.6058 | 13.6466 | 16.5745 | 18.355 | 13.6527 | 15.0555 | 17.9062 | 17.9632 | 15.7542
ethylene, MTO; methanol synthesis, hydrogen production, gaseous, 200 bar, from PEM electrolysis, from nuclear electricity carbon dioxide, captured from atmosphere, with a solvent-based direct air capture system, 1MtCO2, with waste heat, and grid electricity | 13.2623 | 9.9309 | 14.3945 | 14.2205 | 8.5949 | 13.696 | 8.1022 | 15.4612 | 15.4517 | 14.9687 | 12.5745 | 13.1883 | 27.3392 | 14.2933 | 14.9289 | 17.2462 | 8.4956 | 15.0458 | 9.0415 | 9.5624 | 13.4343 | 14.3293 | 9.9944 | 11.8932 | 14.539 | 13.716 | 13.3787
ethylene, MTO; methanol synthesis, hydrogen production, gaseous, 200 bar, from PEM electrolysis, from nuclear electricity carbon dioxide, captured from atmosphere, with a solvent-based direct air capture system, 1MtCO2, with waste heat, and onshore wind electricity | 12.8026 | 9.6312 | 13.6074 | 14.3614 | 8.3053 | 10.7448 | 8.5839 | 11.5823 | 13.791 | 13.7739 | 12.8614 | 10.5856 | 26.5498 | 13.4222 | 13.6753 | 14.3404 | 8.7428 | 13.8047 | 8.9607 | 8.9543 | 12.6372 | 13.6627 | 8.9603 | 10.4104 | 13.2611 | 13.3181 | 11.1091
ethylene, MTO; methanol synthesis, hydrogen production, gaseous, 200 bar, from PEM electrolysis, from nuclear electricity carbon dioxide, captured from atmosphere, with a sorbent-based direct air capture system, 100ktCO2, with heat pump heat, and geothermal electricity | 13.554 | 10.024 | 14.0434 | 15.0025 | 9.0346 | 11.1626 | 9.0199 | 12.0183 | 14.2909 | 14.2099 | 13.2974 | 10.9954 | 27.2303 | 14.0827 | 14.3523 | 15.1538 | 9.1788 | 14.2438 | 9.3966 | 9.5937 | 13.2526 | 14.1458 | 9.792 | 10.5366 | 14.0184 | 13.7541 | 11.2159
ethylene, MTO; methanol synthesis, hydrogen production, gaseous, 200 bar, from PEM electrolysis, from nuclear electricity carbon dioxide, captured from atmosphere, with a sorbent-based direct air capture system, 100ktCO2, with heat pump heat, and grid electricity | 14.8792 | 11.8074 | 17.2638 | 14.9916 | 10.0031 | 20.9569 | 8.4994 | 24.355 | 20.0871 | 18.6326 | 13.3511 | 19.5694 | 29.7365 | 17.0282 | 18.3769 | 23.5084 | 9.3498 | 18.7999 | 10.5349 | 11.8258 | 16.2408 | 17.0115 | 12.7131 | 16.7217 | 17.7387 | 15.8268 | 19.7791
ethylene, MTO; methanol synthesis, hydrogen production, gaseous, 200 bar, from PEM electrolysis, from nuclear electricity carbon dioxide, captured from atmosphere, with a sorbent-based direct air capture system, 100ktCO2, with heat pump heat, and onshore wind electricity | 13.5237 | 10.9238 | 14.9432 | 15.407 | 9.1492 | 12.2552 | 9.9196 | 12.918 | 15.1906 | 15.1096 | 14.1972 | 11.8952 | 27.4091 | 14.4596 | 14.6807 | 14.9407 | 10.0785 | 15.1404 | 10.2964 | 10.0328 | 13.8908 | 15.0457 | 9.6642 | 12.3497 | 13.9708 | 14.6539 | 13.0872
ethylene, MTO; methanol synthesis, hydrogen production, gaseous, 200 bar, from PEM electrolysis, from nuclear electricity carbon dioxide, captured from atmosphere, with a sorbent-based direct air capture system, 100ktCO2, with industrial steam heat, and geothermal electricity | 16.8291 | 13.2991 | 17.3185 | 18.2775 | 12.3097 | 14.4377 | 12.2949 | 15.2934 | 17.469 | 17.485 | 16.5725 | 14.2705 | 30.5054 | 17.3578 | 17.6274 | 18.4289 | 12.4539 | 17.5173 | 12.6717 | 12.8688 | 15.8805 | 17.4209 | 13.0671 | 13.8117 | 17.2935 | 17.0292 | 14.491
ethylene, MTO; methanol synthesis, hydrogen production, gaseous, 200 bar, from PEM electrolysis, from nuclear electricity carbon dioxide, captured from atmosphere, with a sorbent-based direct air capture system, 100ktCO2, with industrial steam heat, and grid electricity | 17.4805 | 14.1757 | 18.9014 | 18.2722 | 12.7857 | 19.2518 | 12.0391 | 21.3572 | 20.318 | 19.6588 | 16.5989 | 18.4848 | 31.7373 | 18.8056 | 19.6056 | 22.5354 | 12.5379 | 19.7567 | 13.2312 | 13.9659 | 17.3493 | 18.8294 | 14.5029 | 16.8518 | 19.1221 | 18.048 | 18.7
ethylene, MTO; methanol synthesis, hydrogen production, gaseous, 200 bar, from PEM electrolysis, from nuclear electricity carbon dioxide, captured from atmosphere, with a sorbent-based direct air capture system, 100ktCO2, with industrial steam heat, and onshore wind electricity | 16.8142 | 13.7414 | 17.7607 | 18.4764 | 12.366 | 14.9747 | 12.7372 | 15.7356 | 17.9112 | 17.9272 | 17.0148 | 14.7127 | 30.5933 | 17.543 | 17.7888 | 18.3242 | 12.8961 | 17.958 | 13.114 | 13.0846 | 16.1942 | 17.8632 | 13.0043 | 14.7029 | 17.2701 | 17.4715 | 15.4108
ethylene, MTO; methanol synthesis, hydrogen production, gaseous, 200 bar, from PEM electrolysis, from nuclear electricity carbon dioxide, captured from atmosphere, with a sorbent-based direct air capture system, 100ktCO2, with waste heat, and geothermal electricity | 12.8349 | 9.3049 | 13.3243 | 14.2834 | 8.3155 | 10.4029 | 8.3008 | 11.2992 | 13.5326 | 13.4908 | 12.5783 | 10.2763 | 26.5112 | 13.323 | 13.5926 | 14.4347 | 8.4597 | 13.5231 | 8.6775 | 8.834 | 12.495 | 13.3861 | 9.0324 | 9.8175 | 13.2993 | 13.035 | 10.4968
ethylene, MTO; methanol synthesis, hydrogen production, gaseous, 200 bar, from PEM electrolysis, from nuclear electricity carbon dioxide, captured from atmosphere, with a sorbent-based direct air capture system, 100ktCO2, with waste heat, and grid electricity | 13.4863 | 10.1815 | 14.9072 | 14.278 | 8.7915 | 15.2171 | 8.0449 | 17.363 | 16.3816 | 15.6646 | 12.6047 | 14.4906 | 27.7431 | 14.7708 | 15.5708 | 18.5412 | 8.5437 | 15.7625 | 9.237 | 9.9311 | 13.9638 | 14.7947 | 10.4681 | 12.8576 | 15.1279 | 14.0538 | 14.7058
ethylene, MTO; methanol synthesis, hydrogen production, gaseous, 200 bar, from PEM electrolysis, from nuclear electricity carbon dioxide, captured from atmosphere, with a sorbent-based direct air capture system, 100ktCO2, with waste heat, and onshore wind electricity | 12.8201 | 9.7472 | 13.7665 | 14.4822 | 8.3718 | 10.9399 | 8.743 | 11.7414 | 13.9749 | 13.933 | 13.0206 | 10.7185 | 26.5991 | 13.5082 | 13.754 | 14.33 | 8.9019 | 13.9638 | 9.1198 | 9.0498 | 12.8087 | 13.8284 | 8.9695 | 10.7087 | 13.2759 | 13.4773 | 11.4166
ethylene, MTO; methanol synthesis, hydrogen production, gaseous, 200 bar, from PEM electrolysis, from offshore wind electricity carbon dioxide, captured from atmosphere, with a solvent-based direct air capture system, 1MtCO2, with heat pump heat, and grid electricity | 11.2496 | 12.36 | 13.5025 | 11.4178 | 10.5422 | 20.9095 | 9.169 | 24.1309 | 16.1285 | 14.7877 | 9.81 | 19.633 | 29.6575 | 13.0668 | 14.3265 | 19.3903 | 9.9713 | 14.9456 | 11.0892 | 12.2706 | 12.4498 | 13.0598 | 13.1435 | 16.8808 | 13.9427 | 12.1453 | 19.8286
ethylene, MTO; methanol synthesis, hydrogen production, gaseous, 200 bar, from PEM electrolysis, from offshore wind electricity carbon dioxide, captured from atmosphere, with a solvent-based direct air capture system, 1MtCO2, with heat pump heat, and onshore wind electricity | 9.9884 | 11.5378 | 11.3432 | 11.8043 | 9.7476 | 12.8127 | 10.4905 | 13.4889 | 11.5723 | 11.5097 | 10.5972 | 12.4922 | 27.4919 | 10.6768 | 10.8871 | 11.4181 | 10.6494 | 11.5404 | 10.8673 | 10.6023 | 10.2631 | 11.2307 | 10.3065 | 12.8127 | 10.4367 | 11.0539 | 13.6018
ethylene, MTO; methanol synthesis, hydrogen production, gaseous, 200 bar, from PEM electrolysis, from offshore wind electricity carbon dioxide, captured from atmosphere, with a solvent-based direct air capture system, 1MtCO2, with industrial steam heat, and grid electricity | 14.2749 | 15.1143 | 15.407 | 15.2331 | 13.7783 | 18.9266 | 13.2856 | 20.6445 | 16.3969 | 15.9812 | 13.587 | 18.3717 | 31.9843 | 15.1339 | 15.7554 | 18.2587 | 13.679 | 16.0583 | 14.2249 | 14.7595 | 13.7389 | 15.174 | 15.225 | 17.0321 | 15.5515 | 14.7285 | 18.5737
ethylene, MTO; methanol synthesis, hydrogen production, gaseous, 200 bar, from PEM electrolysis, from offshore wind electricity carbon dioxide, captured from atmosphere, with a solvent-based direct air capture system, 1MtCO2, with industrial steam heat, and onshore wind electricity | 13.8152 | 14.8146 | 14.6199 | 15.3739 | 13.4887 | 15.9754 | 13.7672 | 16.7656 | 14.7363 | 14.7864 | 13.874 | 15.769 | 31.1949 | 14.2627 | 14.5018 | 15.3529 | 13.9261 | 14.8172 | 14.144 | 14.1514 | 12.9419 | 14.5074 | 14.1909 | 15.5494 | 14.2736 | 14.3307 | 16.3041
ethylene, MTO; methanol synthesis, hydrogen production, gaseous, 200 bar, from PEM electrolysis, from offshore wind electricity carbon dioxide, captured from atmosphere, with a solvent-based direct air capture system, 1MtCO2, with waste heat, and grid electricity | 9.6298 | 10.4692 | 10.7619 | 10.588 | 9.1332 | 14.2343 | 8.6405 | 15.9994 | 11.8191 | 11.3361 | 8.9419 | 13.7266 | 27.3392 | 10.4416 | 11.0631 | 13.6136 | 9.0339 | 11.4132 | 9.5798 | 10.0672 | 9.8017 | 10.4817 | 10.5327 | 12.387 | 10.9064 | 10.0834 | 13.9286
ethylene, MTO; methanol synthesis, hydrogen production, gaseous, 200 bar, from PEM electrolysis, from offshore wind electricity carbon dioxide, captured from atmosphere, with a solvent-based direct air capture system, 1MtCO2, with waste heat, and onshore wind electricity | 9.1701 | 10.1695 | 9.9748 | 10.7288 | 8.8436 | 11.2831 | 9.1221 | 12.1206 | 10.1585 | 10.1413 | 9.2289 | 11.1239 | 26.5498 | 9.5704 | 9.8095 | 10.7078 | 9.281 | 10.1721 | 9.4989 | 9.4591 | 9.0047 | 9.815 | 9.4986 | 10.9043 | 9.6285 | 9.6856 | 11.659
ethylene, MTO; methanol synthesis, hydrogen production, gaseous, 200 bar, from PEM electrolysis, from offshore wind electricity carbon dioxide, captured from atmosphere, with a sorbent-based direct air capture system, 100ktCO2, with heat pump heat, and geothermal electricity | 9.9215 | 10.5623 | 10.4108 | 11.3699 | 9.5728 | 11.7008 | 9.5581 | 12.5565 | 10.6583 | 10.5773 | 9.6648 | 11.5337 | 27.2303 | 10.2309 | 10.4865 | 11.5212 | 9.717 | 10.6113 | 9.9349 | 10.0985 | 9.62 | 10.2982 | 10.3303 | 11.0305 | 10.3858 | 10.1215 | 11.7658
ethylene, MTO; methanol synthesis, hydrogen production, gaseous, 200 bar, from PEM electrolysis, from offshore wind electricity carbon dioxide, captured from atmosphere, with a sorbent-based direct air capture system, 100ktCO2, with heat pump heat, and grid electricity | 11.2466 | 12.3457 | 13.6312 | 11.359 | 10.5413 | 21.4952 | 9.0377 | 24.8933 | 16.4545 | 15 | 9.7186 | 20.1076 | 29.7365 | 13.1764 | 14.5111 | 19.8759 | 9.8881 | 15.1673 | 11.0732 | 12.3306 | 12.6083 | 13.1639 | 13.2514 | 17.2156 | 14.1061 | 12.1943 | 20.329
ethylene, MTO; methanol synthesis, hydrogen production, gaseous, 200 bar, from PEM electrolysis, from offshore wind electricity carbon dioxide, captured from atmosphere, with a sorbent-based direct air capture system, 100ktCO2, with heat pump heat, and onshore wind electricity | 9.8912 | 11.4621 | 11.3106 | 11.7744 | 9.6874 | 12.7935 | 10.4579 | 13.4563 | 11.558 | 11.4771 | 10.5646 | 12.4334 | 27.4091 | 10.6079 | 10.8148 | 11.3082 | 10.6168 | 11.5078 | 10.8346 | 10.5377 | 10.2582 | 11.1981 | 10.2025 | 12.8436 | 10.3382 | 11.0213 | 13.6371
ethylene, MTO; methanol synthesis, hydrogen production, gaseous, 200 bar, from PEM electrolysis, from offshore wind electricity carbon dioxide, captured from atmosphere, with a sorbent-based direct air capture system, 100ktCO2, with industrial steam heat, and geothermal electricity | 13.1966 | 13.8374 | 13.6859 | 14.645 | 12.8479 | 14.9759 | 12.8332 | 15.8316 | 13.8364 | 13.8524 | 12.9399 | 14.8087 | 30.5054 | 13.506 | 13.7615 | 14.7963 | 12.9921 | 13.8847 | 13.21 | 13.3736 | 12.2479 | 13.5733 | 13.6054 | 14.3056 | 13.6609 | 13.3966 | 15.0409
ethylene, MTO; methanol synthesis, hydrogen production, gaseous, 200 bar, from PEM electrolysis, from offshore wind electricity carbon dioxide, captured from atmosphere, with a sorbent-based direct air capture system, 100ktCO2, with industrial steam heat, and grid electricity | 13.8479 | 14.714 | 15.2688 | 14.6396 | 13.324 | 19.7901 | 12.5774 | 21.8955 | 16.6854 | 16.0263 | 12.9663 | 19.0231 | 31.7373 | 14.9538 | 15.7398 | 18.9029 | 13.0762 | 16.1242 | 13.7695 | 14.4708 | 13.7167 | 14.9818 | 15.0412 | 17.3457 | 15.4895 | 14.4154 | 19.2499
ethylene, MTO; methanol synthesis, hydrogen production, gaseous, 200 bar, from PEM electrolysis, from offshore wind electricity carbon dioxide, captured from atmosphere, with a sorbent-based direct air capture system, 100ktCO2, with industrial steam heat, and onshore wind electricity | 13.1817 | 14.2796 | 14.1282 | 14.8438 | 12.9042 | 15.513 | 13.2755 | 16.2739 | 14.2786 | 14.2946 | 13.3822 | 15.251 | 30.5933 | 13.6913 | 13.9229 | 14.6916 | 13.4344 | 14.3254 | 13.6522 | 13.5895 | 12.5616 | 14.0156 | 13.5426 | 15.1968 | 13.6375 | 13.8389 | 15.9606
ethylene, MTO; methanol synthesis, hydrogen production, gaseous, 200 bar, from PEM electrolysis, from offshore wind electricity carbon dioxide, captured from atmosphere, with a sorbent-based direct air capture system, 100ktCO2, with waste heat, and geothermal electricity | 9.2024 | 9.8432 | 9.6917 | 10.6508 | 8.8537 | 10.9412 | 8.839 | 11.8374 | 9.9001 | 9.8582 | 8.9457 | 10.8146 | 26.5112 | 9.4712 | 9.7268 | 10.8022 | 8.9979 | 9.8905 | 9.2158 | 9.3388 | 8.8624 | 9.5385 | 9.5706 | 10.3114 | 9.6667 | 9.4024 | 11.0467
ethylene, MTO; methanol synthesis, hydrogen production, gaseous, 200 bar, from PEM electrolysis, from offshore wind electricity carbon dioxide, captured from atmosphere, with a sorbent-based direct air capture system, 100ktCO2, with waste heat, and grid electricity | 9.8537 | 10.7198 | 11.2746 | 10.6455 | 9.3298 | 15.7553 | 8.5832 | 17.9013 | 12.7491 | 12.0321 | 8.9721 | 15.0289 | 27.7431 | 10.919 | 11.705 | 14.9087 | 9.082 | 12.13 | 9.7753 | 10.436 | 10.3312 | 10.947 | 11.0064 | 13.3515 | 11.4953 | 10.4212 | 15.2557
ethylene, MTO; methanol synthesis, hydrogen production, gaseous, 200 bar, from PEM electrolysis, from offshore wind electricity carbon dioxide, captured from atmosphere, with a sorbent-based direct air capture system, 100ktCO2, with waste heat, and onshore wind electricity | 9.1875 | 10.2855 | 10.134 | 10.8496 | 8.9101 | 11.4782 | 9.2813 | 12.2797 | 10.3423 | 10.3004 | 9.388 | 11.2568 | 26.5991 | 9.6565 | 9.8882 | 10.6974 | 9.4402 | 10.3312 | 9.658 | 9.5547 | 9.1761 | 9.9808 | 9.5078 | 11.2026 | 9.6433 | 9.8447 | 11.9665
ethylene, MTO; methanol synthesis, hydrogen production, gaseous, 200 bar, from PEM electrolysis, from onshore wind electricity carbon dioxide, captured from atmosphere, with a solvent-based direct air capture system, 1MtCO2, with heat pump heat, and grid electricity | 14.7469 | 19.4653 | 20.6078 | 16.6019 | 14.6015 | 28.7629 | 16.2742 | 31.2361 | 23.2337 | 21.893 | 16.9152 | 26.7382 | 29.6575 | 18.1438 | 19.2151 | 22.1784 | 17.0766 | 22.0508 | 18.1944 | 17.6224 | 18.5403 | 20.1658 | 16.2623 | 27.5291 | 17.3729 | 19.2506 | 30.7027
ethylene, MTO; methanol synthesis, hydrogen production, gaseous, 200 bar, from PEM electrolysis, from onshore wind electricity carbon dioxide, captured from atmosphere, with a solvent-based direct air capture system, 1MtCO2, with heat pump heat, and onshore wind electricity | 13.4856 | 18.6431 | 18.4484 | 16.9884 | 13.8069 | 20.6661 | 17.5957 | 20.5941 | 18.6776 | 18.6149 | 17.7024 | 19.5974 | 27.4919 | 15.7538 | 15.7757 | 14.2063 | 17.7546 | 18.6457 | 17.9725 | 15.954 | 16.3537 | 18.3367 | 13.4253 | 23.461 | 13.8669 | 18.1592 | 24.476
ethylene, MTO; methanol synthesis, hydrogen production, gaseous, 200 bar, from PEM electrolysis, from onshore wind electricity carbon dioxide, captured from atmosphere, with a solvent-based direct air capture system, 1MtCO2, with industrial steam heat, and grid electricity | 17.7721 | 22.2195 | 22.5122 | 20.4171 | 17.8376 | 26.78 | 20.3908 | 27.7498 | 23.5022 | 23.0865 | 20.6923 | 25.4769 | 31.9843 | 20.2109 | 20.644 | 21.0468 | 20.7842 | 23.1636 | 21.3301 | 20.1112 | 19.8295 | 22.28 | 18.3438 | 27.6805 | 18.9817 | 21.8337 | 29.4478
ethylene, MTO; methanol synthesis, hydrogen production, gaseous, 200 bar, from PEM electrolysis, from onshore wind electricity carbon dioxide, captured from atmosphere, with a solvent-based direct air capture system, 1MtCO2, with industrial steam heat, and onshore wind electricity | 17.3124 | 21.9198 | 21.7252 | 20.558 | 17.548 | 23.8288 | 20.8725 | 23.8709 | 21.8415 | 21.8917 | 20.9792 | 22.8742 | 31.1949 | 19.3397 | 19.3904 | 18.1411 | 21.0314 | 21.9224 | 21.2493 | 19.5032 | 19.0324 | 21.6133 | 17.3097 | 26.1977 | 17.7038 | 21.4359 | 27.1782
ethylene, MTO; methanol synthesis, hydrogen production, gaseous, 200 bar, from PEM electrolysis, from onshore wind electricity carbon dioxide, captured from atmosphere, with a solvent-based direct air capture system, 1MtCO2, with waste heat, and grid electricity | 13.127 | 17.5744 | 17.8671 | 15.772 | 13.1925 | 22.0877 | 15.7457 | 23.1047 | 18.9244 | 18.4414 | 16.0472 | 20.8318 | 27.3392 | 15.5186 | 15.9517 | 16.4017 | 16.1391 | 18.5185 | 16.685 | 15.4189 | 15.8922 | 17.5877 | 13.6515 | 23.0354 | 14.3366 | 17.1886 | 24.8027
ethylene, MTO; methanol synthesis, hydrogen production, gaseous, 200 bar, from PEM electrolysis, from onshore wind electricity carbon dioxide, captured from atmosphere, with a solvent-based direct air capture system, 1MtCO2, with waste heat, and onshore wind electricity | 12.6673 | 17.2747 | 17.0801 | 15.9129 | 12.9029 | 19.1365 | 16.2274 | 19.2258 | 17.2637 | 17.2466 | 16.3341 | 18.2291 | 26.5498 | 14.6474 | 14.6981 | 13.496 | 16.3863 | 17.2773 | 16.6042 | 14.8108 | 15.0952 | 16.921 | 12.6174 | 21.5526 | 13.0587 | 16.7908 | 22.5331
ethylene, MTO; methanol synthesis, hydrogen production, gaseous, 200 bar, from PEM electrolysis, from onshore wind electricity carbon dioxide, captured from atmosphere, with a sorbent-based direct air capture system, 100ktCO2, with heat pump heat, and geothermal electricity | 13.4187 | 17.6675 | 17.5161 | 16.5539 | 13.6321 | 19.5542 | 16.6634 | 19.6618 | 17.7635 | 17.6825 | 16.7701 | 18.6389 | 27.2303 | 15.3079 | 15.3751 | 14.3094 | 16.8223 | 17.7165 | 17.0401 | 15.4503 | 15.7106 | 17.4041 | 13.4491 | 21.6788 | 13.816 | 17.2268 | 22.6399
ethylene, MTO; methanol synthesis, hydrogen production, gaseous, 200 bar, from PEM electrolysis, from onshore wind electricity carbon dioxide, captured from atmosphere, with a sorbent-based direct air capture system, 100ktCO2, with heat pump heat, and grid electricity | 14.7438 | 19.4509 | 20.7365 | 16.5431 | 14.6006 | 29.3486 | 16.1429 | 31.9985 | 23.5598 | 22.1052 | 16.8238 | 27.2129 | 29.7365 | 18.2534 | 19.3997 | 22.664 | 16.9933 | 22.2726 | 18.1784 | 17.6824 | 18.6988 | 20.2698 | 16.3702 | 27.8639 | 17.5363 | 19.2995 | 31.2031
ethylene, MTO; methanol synthesis, hydrogen production, gaseous, 200 bar, from PEM electrolysis, from onshore wind electricity carbon dioxide, captured from atmosphere, with a sorbent-based direct air capture system, 100ktCO2, with heat pump heat, and onshore wind electricity | 13.3884 | 18.5673 | 18.4158 | 16.9585 | 13.7467 | 20.6469 | 17.5631 | 20.5615 | 18.6633 | 18.5823 | 17.6698 | 19.5387 | 27.4091 | 15.6849 | 15.7034 | 14.0963 | 17.722 | 18.6131 | 17.9399 | 15.8894 | 16.3488 | 18.3041 | 13.3213 | 23.4919 | 13.7684 | 18.1265 | 24.5112
ethylene, MTO; methanol synthesis, hydrogen production, gaseous, 200 bar, from PEM electrolysis, from onshore wind electricity carbon dioxide, captured from atmosphere, with a sorbent-based direct air capture system, 100ktCO2, with industrial steam heat, and geothermal electricity | 16.6938 | 20.9426 | 20.7912 | 19.829 | 16.9072 | 22.8293 | 19.9385 | 22.9369 | 20.9416 | 20.9576 | 20.0452 | 21.914 | 30.5054 | 18.583 | 18.6501 | 17.5845 | 20.0974 | 20.99 | 20.3152 | 18.7253 | 18.3385 | 20.6792 | 16.7242 | 24.9539 | 17.0911 | 20.5019 | 25.915
ethylene, MTO; methanol synthesis, hydrogen production, gaseous, 200 bar, from PEM electrolysis, from onshore wind electricity carbon dioxide, captured from atmosphere, with a sorbent-based direct air capture system, 100ktCO2, with industrial steam heat, and grid electricity | 17.3451 | 21.8192 | 22.3741 | 19.8237 | 17.3833 | 27.6435 | 19.6826 | 29.0007 | 23.7906 | 23.1315 | 20.0716 | 26.1283 | 31.7373 | 20.0308 | 20.6284 | 21.691 | 20.1814 | 23.2294 | 20.8747 | 19.8225 | 19.8073 | 22.0878 | 18.16 | 27.994 | 18.9197 | 21.5207 | 30.124
ethylene, MTO; methanol synthesis, hydrogen production, gaseous, 200 bar, from PEM electrolysis, from onshore wind electricity carbon dioxide, captured from atmosphere, with a sorbent-based direct air capture system, 100ktCO2, with industrial steam heat, and onshore wind electricity | 16.6789 | 21.3849 | 21.2334 | 20.0279 | 16.9635 | 23.3664 | 20.3807 | 23.3791 | 21.3839 | 21.3999 | 20.4874 | 22.3562 | 30.5933 | 18.7683 | 18.8115 | 17.4798 | 20.5396 | 21.4307 | 20.7575 | 18.9412 | 18.6522 | 21.1216 | 16.6614 | 25.8451 | 17.0677 | 20.9441 | 26.8348
ethylene, MTO; methanol synthesis, hydrogen production, gaseous, 200 bar, from PEM electrolysis, from onshore wind electricity carbon dioxide, captured from atmosphere, with a sorbent-based direct air capture system, 100ktCO2, with waste heat, and geothermal electricity | 12.6996 | 16.9484 | 16.797 | 15.8349 | 12.913 | 18.7945 | 15.9443 | 18.9427 | 17.0053 | 16.9634 | 16.051 | 17.9198 | 26.5112 | 14.5482 | 14.6154 | 13.5903 | 16.1032 | 16.9958 | 16.321 | 14.6906 | 14.953 | 16.6444 | 12.6894 | 20.9597 | 13.0969 | 16.5077 | 21.9208
ethylene, MTO; methanol synthesis, hydrogen production, gaseous, 200 bar, from PEM electrolysis, from onshore wind electricity carbon dioxide, captured from atmosphere, with a sorbent-based direct air capture system, 100ktCO2, with waste heat, and grid electricity | 13.3509 | 17.825 | 18.3799 | 15.8295 | 13.3891 | 23.6087 | 15.6884 | 25.0065 | 19.8543 | 19.1373 | 16.0774 | 22.1341 | 27.7431 | 15.996 | 16.5936 | 17.6968 | 16.1872 | 19.2352 | 16.8805 | 15.7877 | 16.4218 | 18.053 | 14.1252 | 23.9998 | 14.9255 | 17.5265 | 26.1298
ethylene, MTO; methanol synthesis, hydrogen production, gaseous, 200 bar, from PEM electrolysis, from onshore wind electricity carbon dioxide, captured from atmosphere, with a sorbent-based direct air capture system, 100ktCO2, with waste heat, and onshore wind electricity | 12.6847 | 17.3907 | 17.2392 | 16.0337 | 12.9693 | 19.3316 | 16.3865 | 19.3849 | 17.4475 | 17.4057 | 16.4932 | 18.3621 | 26.5991 | 14.7335 | 14.7768 | 13.4856 | 16.5454 | 17.4365 | 16.7633 | 14.9064 | 15.2667 | 17.0868 | 12.6266 | 21.8509 | 13.0735 | 16.9499 | 22.8406
ethylene, MTO; methanol synthesis, hydrogen production, gaseous, 200 bar, from PEM electrolysis, from solar electricity carbon dioxide, captured from atmosphere, with a solvent-based direct air capture system, 1MtCO2, with heat pump heat, and grid electricity | 166.4819 | 211.1258 | 212.2683 | 200.1363 | 108.9513 | 219.6753 | 207.9348 | 222.8967 | 214.8943 | 213.5535 | 208.5758 | 218.3988 | 29.6575 | 226.2596 | 230.6568 | 218.1561 | 208.7371 | 213.7114 | 209.855 | 211.0698 | 261.4523 | 211.8256 | 211.9093 | 215.6466 | 186.4616 | 210.9111 | 218.5944
ethylene, MTO; methanol synthesis, hydrogen production, gaseous, 200 bar, from PEM electrolysis, from solar electricity carbon dioxide, captured from atmosphere, with a solvent-based direct air capture system, 1MtCO2, with heat pump heat, and onshore wind electricity | 165.2207 | 210.3036 | 210.109 | 200.5228 | 108.1568 | 211.5785 | 209.2563 | 212.2547 | 210.3381 | 210.2754 | 209.363 | 211.258 | 27.4919 | 223.8695 | 227.2175 | 210.1839 | 209.4152 | 210.3062 | 209.633 | 209.4015 | 259.2657 | 209.9965 | 209.0723 | 211.5785 | 182.9556 | 209.8197 | 212.3676
ethylene, MTO; methanol synthesis, hydrogen production, gaseous, 200 bar, from PEM electrolysis, from solar electricity carbon dioxide, captured from atmosphere, with a solvent-based direct air capture system, 1MtCO2, with industrial steam heat, and grid electricity | 169.5071 | 213.88 | 214.1728 | 203.9515 | 112.1874 | 217.6924 | 212.0514 | 219.4103 | 215.1627 | 214.747 | 212.3528 | 217.1375 | 31.9843 | 228.3266 | 232.0857 | 217.0245 | 212.4448 | 214.8241 | 212.9907 | 213.5587 | 262.7415 | 213.9398 | 213.9908 | 215.7979 | 188.0705 | 213.4943 | 217.3395
ethylene, MTO; methanol synthesis, hydrogen production, gaseous, 200 bar, from PEM electrolysis, from solar electricity carbon dioxide, captured from atmosphere, with a solvent-based direct air capture system, 1MtCO2, with industrial steam heat, and onshore wind electricity | 169.0474 | 213.5804 | 213.3857 | 204.0924 | 111.8978 | 214.7412 | 212.533 | 215.5314 | 213.5021 | 213.5522 | 212.6397 | 214.5347 | 31.1949 | 227.4555 | 230.8321 | 214.1187 | 212.6919 | 213.583 | 212.9098 | 212.9506 | 261.9444 | 213.2731 | 212.9567 | 214.3151 | 186.7926 | 213.0964 | 215.0699
ethylene, MTO; methanol synthesis, hydrogen production, gaseous, 200 bar, from PEM electrolysis, from solar electricity carbon dioxide, captured from atmosphere, with a solvent-based direct air capture system, 1MtCO2, with waste heat, and grid electricity | 164.862 | 209.235 | 209.5277 | 199.3064 | 107.5423 | 213.0001 | 207.4063 | 214.7652 | 210.5849 | 210.1019 | 207.7077 | 212.4924 | 27.3392 | 223.6343 | 227.3934 | 212.3794 | 207.7997 | 210.179 | 208.3456 | 208.8664 | 258.8042 | 209.2475 | 209.2984 | 211.1528 | 183.4254 | 208.8492 | 212.6944
ethylene, MTO; methanol synthesis, hydrogen production, gaseous, 200 bar, from PEM electrolysis, from solar electricity carbon dioxide, captured from atmosphere, with a solvent-based direct air capture system, 1MtCO2, with waste heat, and onshore wind electricity | 164.4023 | 208.9353 | 208.7406 | 199.4473 | 107.2527 | 210.0489 | 207.8879 | 210.8863 | 208.9243 | 208.9071 | 207.9946 | 209.8896 | 26.5498 | 222.7631 | 226.1398 | 209.4736 | 208.0468 | 208.9379 | 208.2647 | 208.2583 | 258.0072 | 208.5808 | 208.2644 | 209.67 | 182.1475 | 208.4513 | 210.4248
ethylene, MTO; methanol synthesis, hydrogen production, gaseous, 200 bar, from PEM electrolysis, from solar electricity carbon dioxide, captured from atmosphere, with a sorbent-based direct air capture system, 100ktCO2, with heat pump heat, and geothermal electricity | 165.1537 | 209.3281 | 209.1766 | 200.0883 | 107.982 | 210.4666 | 208.3239 | 211.3223 | 209.4241 | 209.3431 | 208.4306 | 210.2994 | 27.2303 | 223.4237 | 226.8168 | 210.287 | 208.4828 | 209.3771 | 208.7007 | 208.8977 | 258.6226 | 209.064 | 209.0961 | 209.7963 | 182.9048 | 208.8873 | 210.5316
ethylene, MTO; methanol synthesis, hydrogen production, gaseous, 200 bar, from PEM electrolysis, from solar electricity carbon dioxide, captured from atmosphere, with a sorbent-based direct air capture system, 100ktCO2, with heat pump heat, and grid electricity | 166.4789 | 211.1114 | 212.397 | 200.0775 | 108.9505 | 220.261 | 207.8035 | 223.6591 | 215.2203 | 213.7658 | 208.4843 | 218.8734 | 29.7365 | 226.3692 | 230.8414 | 218.6417 | 208.6539 | 213.9331 | 209.8389 | 211.1298 | 261.6108 | 211.9297 | 212.0172 | 215.9813 | 186.6251 | 210.96 | 219.0947
ethylene, MTO; methanol synthesis, hydrogen production, gaseous, 200 bar, from PEM electrolysis, from solar electricity carbon dioxide, captured from atmosphere, with a sorbent-based direct air capture system, 100ktCO2, with heat pump heat, and onshore wind electricity | 165.1234 | 210.2278 | 210.0764 | 200.4928 | 108.0966 | 211.5592 | 209.2237 | 212.2221 | 210.3238 | 210.2428 | 209.3304 | 211.1992 | 27.4091 | 223.8006 | 227.1452 | 210.074 | 209.3826 | 210.2736 | 209.6004 | 209.3369 | 259.2608 | 209.9639 | 208.9683 | 211.6093 | 182.8572 | 209.7871 | 212.4028
ethylene, MTO; methanol synthesis, hydrogen production, gaseous, 200 bar, from PEM electrolysis, from solar electricity carbon dioxide, captured from atmosphere, with a sorbent-based direct air capture system, 100ktCO2, with industrial steam heat, and geothermal electricity | 168.4288 | 212.6032 | 212.4517 | 203.3634 | 111.2571 | 213.7417 | 211.599 | 214.5974 | 212.6022 | 212.6182 | 211.7057 | 213.5745 | 30.5054 | 226.6987 | 230.0919 | 213.5621 | 211.7579 | 212.6505 | 211.9758 | 212.1728 | 261.2505 | 212.3391 | 212.3712 | 213.0714 | 186.1798 | 212.1624 | 213.8066
ethylene, MTO; methanol synthesis, hydrogen production, gaseous, 200 bar, from PEM electrolysis, from solar electricity carbon dioxide, captured from atmosphere, with a sorbent-based direct air capture system, 100ktCO2, with industrial steam heat, and grid electricity | 169.0802 | 213.4797 | 214.0346 | 203.3581 | 111.7331 | 218.5559 | 211.3432 | 220.6612 | 215.4512 | 214.792 | 211.7321 | 217.7889 | 31.7373 | 228.1465 | 232.0701 | 217.6686 | 211.842 | 214.8899 | 212.5353 | 213.27 | 262.7193 | 213.7476 | 213.807 | 216.1115 | 188.0085 | 213.1812 | 218.0157
ethylene, MTO; methanol synthesis, hydrogen production, gaseous, 200 bar, from PEM electrolysis, from solar electricity carbon dioxide, captured from atmosphere, with a sorbent-based direct air capture system, 100ktCO2, with industrial steam heat, and onshore wind electricity | 168.4139 | 213.0454 | 212.8939 | 203.5622 | 111.3134 | 214.2788 | 212.0412 | 215.0397 | 213.0444 | 213.0604 | 212.148 | 214.0168 | 30.5933 | 226.884 | 230.2533 | 213.4574 | 212.2002 | 213.0912 | 212.418 | 212.3887 | 261.5642 | 212.7814 | 212.3084 | 213.9625 | 186.1565 | 212.6047 | 214.7264
ethylene, MTO; methanol synthesis, hydrogen production, gaseous, 200 bar, from PEM electrolysis, from solar electricity carbon dioxide, captured from atmosphere, with a sorbent-based direct air capture system, 100ktCO2, with waste heat, and geothermal electricity | 164.4346 | 208.609 | 208.4575 | 199.3692 | 107.2629 | 209.7069 | 207.6048 | 210.6032 | 208.6658 | 208.624 | 207.7115 | 209.5803 | 26.5112 | 222.664 | 226.0571 | 209.5679 | 207.7637 | 208.6563 | 207.9816 | 208.138 | 257.865 | 208.3043 | 208.3364 | 209.0772 | 182.1857 | 208.1682 | 209.8125
ethylene, MTO; methanol synthesis, hydrogen production, gaseous, 200 bar, from PEM electrolysis, from solar electricity carbon dioxide, captured from atmosphere, with a sorbent-based direct air capture system, 100ktCO2, with waste heat, and grid electricity | 165.086 | 209.4855 | 210.0404 | 199.3639 | 107.7389 | 214.5211 | 207.349 | 216.667 | 211.5148 | 210.7979 | 207.7379 | 213.7947 | 27.7431 | 224.1118 | 228.0353 | 213.6744 | 207.8478 | 210.8958 | 208.5411 | 209.2352 | 259.3337 | 209.7128 | 209.7722 | 212.1173 | 184.0143 | 209.187 | 214.0215
ethylene, MTO; methanol synthesis, hydrogen production, gaseous, 200 bar, from PEM electrolysis, from solar electricity carbon dioxide, captured from atmosphere, with a sorbent-based direct air capture system, 100ktCO2, with waste heat, and onshore wind electricity | 164.4197 | 209.0512 | 208.8998 | 199.568 | 107.3192 | 210.244 | 208.0471 | 211.0455 | 209.1081 | 209.0662 | 208.1538 | 210.0226 | 26.5991 | 222.8492 | 226.2185 | 209.4632 | 208.206 | 209.097 | 208.4238 | 208.3539 | 258.1786 | 208.7466 | 208.2736 | 209.9683 | 182.1623 | 208.6105 | 210.7322
ethylene, MTO; methanol synthesis, hydrogen production, steam methane reforming of natural gas, 25 bar carbon dioxide, captured from atmosphere, with a solvent-based direct air capture system, 1MtCO2, with heat pump heat, and grid electricity | 10.7562 | 11.8258 | 12.8287 | 11.043 | 10.0889 | 19.5787 | 8.8602 | 22.5715 | 15.1833 | 13.996 | 9.4433 | 18.4413 | 13.1535 | 12.4126 | 13.5649 | 18.2138 | 9.5952 | 14.134 | 10.6184 | 11.7228 | 11.2436 | 12.4174 | 12.4984 | 15.9137 | 13.2128 | 11.581 | 18.6345
ethylene, MTO; methanol synthesis, hydrogen production, steam methane reforming of natural gas, 25 bar carbon dioxide, captured from atmosphere, with a solvent-based direct air capture system, 1MtCO2, with heat pump heat, and onshore wind electricity | 9.495 | 11.0036 | 10.6694 | 11.4295 | 9.2943 | 11.4819 | 10.1817 | 11.9295 | 10.6272 | 10.7179 | 10.2305 | 11.3005 | 10.9879 | 10.0226 | 10.1255 | 10.2417 | 10.2732 | 10.7288 | 10.3964 | 10.0545 | 9.0569 | 10.5882 | 9.6614 | 11.8456 | 9.7068 | 10.4896 | 12.4077
ethylene, MTO; methanol synthesis, hydrogen production, steam methane reforming of natural gas, 25 bar carbon dioxide, captured from atmosphere, with a solvent-based direct air capture system, 1MtCO2, with industrial steam heat, and grid electricity | 13.7814 | 14.5801 | 14.7332 | 14.8582 | 13.325 | 17.5958 | 12.9768 | 19.0851 | 15.4518 | 15.1895 | 13.2203 | 17.18 | 15.4803 | 14.4796 | 14.9938 | 17.0823 | 13.3029 | 15.2467 | 13.7541 | 14.2117 | 12.5327 | 14.5316 | 14.5799 | 16.065 | 14.8217 | 14.1641 | 17.3796
ethylene, MTO; methanol synthesis, hydrogen production, steam methane reforming of natural gas, 25 bar carbon dioxide, captured from atmosphere, with a solvent-based direct air capture system, 1MtCO2, with industrial steam heat, and onshore wind electricity | 13.3217 | 14.2804 | 13.9461 | 14.9991 | 13.0354 | 14.6446 | 13.4584 | 15.2062 | 13.7911 | 13.9946 | 13.5073 | 14.5773 | 14.691 | 13.6085 | 13.7402 | 14.1765 | 13.55 | 14.0056 | 13.6732 | 13.6036 | 11.7357 | 13.8649 | 13.5458 | 14.5823 | 13.5438 | 13.7663 | 15.11
ethylene, MTO; methanol synthesis, hydrogen production, steam methane reforming of natural gas, 25 bar carbon dioxide, captured from atmosphere, with a solvent-based direct air capture system, 1MtCO2, with waste heat, and grid electricity | 9.1363 | 9.935 | 10.0881 | 10.2131 | 8.6799 | 12.9035 | 8.3317 | 14.44 | 10.874 | 10.5444 | 8.5752 | 12.5349 | 10.8352 | 9.7873 | 10.3015 | 12.4372 | 8.6578 | 10.6016 | 9.109 | 9.5194 | 8.5955 | 9.8393 | 9.8876 | 11.42 | 10.1766 | 9.519 | 12.7345
ethylene, MTO; methanol synthesis, hydrogen production, steam methane reforming of natural gas, 25 bar carbon dioxide, captured from atmosphere, with a solvent-based direct air capture system, 1MtCO2, with waste heat, and onshore wind electricity | 8.6766 | 9.6353 | 9.301 | 10.354 | 8.3903 | 9.9523 | 8.8134 | 10.5611 | 9.2133 | 9.3495 | 8.8622 | 9.9322 | 10.0459 | 8.9162 | 9.0479 | 9.5314 | 8.9049 | 9.3605 | 9.0281 | 8.9113 | 7.7985 | 9.1726 | 8.8535 | 9.9372 | 8.8987 | 9.1212 | 10.4649
ethylene, MTO; methanol synthesis, hydrogen production, steam methane reforming of natural gas, 25 bar carbon dioxide, captured from atmosphere, with a sorbent-based direct air capture system, 100ktCO2, with heat pump heat, and geothermal electricity | 9.428 | 10.0281 | 9.737 | 10.995 | 9.1195 | 10.3701 | 9.2493 | 10.9971 | 9.7131 | 9.7855 | 9.2981 | 10.342 | 10.7264 | 9.5767 | 9.7248 | 10.3448 | 9.3409 | 9.7997 | 9.4641 | 9.5507 | 8.4138 | 9.6557 | 9.6852 | 10.0634 | 9.6559 | 9.5572 | 10.5717
ethylene, MTO; methanol synthesis, hydrogen production, steam methane reforming of natural gas, 25 bar carbon dioxide, captured from atmosphere, with a sorbent-based direct air capture system, 100ktCO2, with heat pump heat, and grid electricity | 10.7532 | 11.8114 | 12.9574 | 10.9842 | 10.088 | 20.1644 | 8.7289 | 23.3339 | 15.5094 | 14.2082 | 9.3518 | 18.916 | 13.2326 | 12.5222 | 13.7495 | 18.6994 | 9.5119 | 14.3558 | 10.6023 | 11.7828 | 11.4021 | 12.5214 | 12.6063 | 16.2485 | 13.3763 | 11.6299 | 19.1349
ethylene, MTO; methanol synthesis, hydrogen production, steam methane reforming of natural gas, 25 bar carbon dioxide, captured from atmosphere, with a sorbent-based direct air capture system, 100ktCO2, with heat pump heat, and onshore wind electricity | 9.3977 | 10.9279 | 10.6367 | 11.3995 | 9.2341 | 11.4627 | 10.1491 | 11.8969 | 10.6129 | 10.6853 | 10.1979 | 11.2417 | 10.9052 | 9.9536 | 10.0532 | 10.1317 | 10.2406 | 10.6962 | 10.3638 | 9.9898 | 9.052 | 10.5556 | 9.5574 | 11.8765 | 9.6084 | 10.457 | 12.443
ethylene, MTO; methanol synthesis, hydrogen production, steam methane reforming of natural gas, 25 bar carbon dioxide, captured from atmosphere, with a sorbent-based direct air capture system, 100ktCO2, with industrial steam heat, and geothermal electricity | 12.7031 | 13.3032 | 13.0121 | 14.2701 | 12.3946 | 13.6452 | 12.5244 | 14.2722 | 12.8912 | 13.0606 | 12.5732 | 13.6171 | 14.0015 | 12.8518 | 12.9999 | 13.6199 | 12.616 | 13.0731 | 12.7392 | 12.8258 | 11.0417 | 12.9308 | 12.9603 | 13.3385 | 12.931 | 12.8323 | 13.8468
ethylene, MTO; methanol synthesis, hydrogen production, steam methane reforming of natural gas, 25 bar carbon dioxide, captured from atmosphere, with a sorbent-based direct air capture system, 100ktCO2, with industrial steam heat, and grid electricity | 13.3545 | 14.1798 | 14.595 | 14.2648 | 12.8707 | 18.4593 | 12.2686 | 20.336 | 15.7402 | 15.2345 | 12.5996 | 17.8314 | 15.2333 | 14.2996 | 14.9781 | 17.7264 | 12.7001 | 15.3126 | 13.2986 | 13.9229 | 12.5105 | 14.3394 | 14.3961 | 16.3786 | 14.7597 | 13.8511 | 18.0558
ethylene, MTO; methanol synthesis, hydrogen production, steam methane reforming of natural gas, 25 bar carbon dioxide, captured from atmosphere, with a sorbent-based direct air capture system, 100ktCO2, with industrial steam heat, and onshore wind electricity | 12.6882 | 13.7454 | 13.4543 | 14.4689 | 12.4509 | 14.1822 | 12.9667 | 14.7145 | 13.3335 | 13.5029 | 13.0155 | 14.0593 | 14.0894 | 13.037 | 13.1613 | 13.5152 | 13.0582 | 13.5138 | 13.1814 | 13.0416 | 11.3554 | 13.3731 | 12.8975 | 14.2297 | 12.9077 | 13.2745 | 14.7666
ethylene, MTO; methanol synthesis, hydrogen production, steam methane reforming of natural gas, 25 bar carbon dioxide, captured from atmosphere, with a sorbent-based direct air capture system, 100ktCO2, with waste heat, and geothermal electricity | 8.7089 | 9.309 | 9.0179 | 10.2759 | 8.4004 | 9.6104 | 8.5302 | 10.278 | 8.9549 | 9.0664 | 8.579 | 9.6229 | 10.0073 | 8.817 | 8.9651 | 9.6257 | 8.6218 | 9.0789 | 8.745 | 8.791 | 7.6562 | 8.896 | 8.9255 | 9.3443 | 8.9368 | 8.8381 | 9.8526
ethylene, MTO; methanol synthesis, hydrogen production, steam methane reforming of natural gas, 25 bar carbon dioxide, captured from atmosphere, with a sorbent-based direct air capture system, 100ktCO2, with waste heat, and grid electricity | 9.3603 | 10.1856 | 10.6008 | 10.2706 | 8.8765 | 14.4245 | 8.2744 | 16.3418 | 11.8039 | 11.2403 | 8.6054 | 13.8372 | 11.2391 | 10.2648 | 10.9434 | 13.7322 | 8.7059 | 11.3184 | 9.3044 | 9.8881 | 9.125 | 10.3046 | 10.3613 | 12.3844 | 10.7655 | 9.8569 | 14.0616
ethylene, MTO; methanol synthesis, hydrogen production, steam methane reforming of natural gas, 25 bar carbon dioxide, captured from atmosphere, with a sorbent-based direct air capture system, 100ktCO2, with waste heat, and onshore wind electricity | 8.694 | 9.7513 | 9.4601 | 10.4747 | 8.4567 | 10.1474 | 8.9725 | 10.7203 | 9.3971 | 9.5087 | 9.0213 | 10.0651 | 10.0952 | 9.0023 | 9.1265 | 9.521 | 9.064 | 9.5196 | 9.1872 | 9.0069 | 7.9699 | 9.3384 | 8.8627 | 10.2355 | 8.9135 | 9.2803 | 10.7724
ethylene, MTO; methanol synthesis, hydrogen production, steam methane reforming of natural gas, with CCS (MDEA, 98% eff.), 25 bar carbon dioxide, captured from atmosphere, with a solvent-based direct air capture system, 1MtCO2, with heat pump heat, and grid electricity | 10.9226 | 12.022 | 13.1249 | 11.1169 | 10.2274 | 20.3423 | 8.8952 | 23.5019 | 15.6629 | 14.3764 | 9.5194 | 19.1088 | 13.4008 | 12.6935 | 13.9223 | 18.8693 | 9.6784 | 14.5275 | 10.7693 | 11.9521 | 11.5351 | 12.6906 | 12.774 | 16.419 | 13.5479 | 11.7984 | 19.3031
ethylene, MTO; methanol synthesis, hydrogen production, steam methane reforming of natural gas, with CCS (MDEA, 98% eff.), 25 bar carbon dioxide, captured from atmosphere, with a solvent-based direct air capture system, 1MtCO2, with heat pump heat, and onshore wind electricity | 9.6613 | 11.1998 | 10.9655 | 11.5034 | 9.4329 | 12.2454 | 10.2167 | 12.8599 | 11.1068 | 11.0983 | 10.3066 | 11.968 | 11.2352 | 10.3035 | 10.4829 | 10.8972 | 10.3565 | 11.1224 | 10.5474 | 10.2838 | 9.3485 | 10.8614 | 9.937 | 12.3509 | 10.0419 | 10.707 | 13.0763
ethylene, MTO; methanol synthesis, hydrogen production, steam methane reforming of natural gas, with CCS (MDEA, 98% eff.), 25 bar carbon dioxide, captured from atmosphere, with a solvent-based direct air capture system, 1MtCO2, with industrial steam heat, and grid electricity | 13.9478 | 14.7763 | 15.0293 | 14.9321 | 13.4635 | 18.3594 | 13.0118 | 20.0156 | 15.9314 | 15.5699 | 13.2965 | 17.8475 | 15.7276 | 14.7606 | 15.3512 | 17.7378 | 13.3861 | 15.6403 | 13.905 | 14.441 | 12.8243 | 14.8048 | 14.8554 | 16.5704 | 15.1567 | 14.3816 | 18.0482
ethylene, MTO; methanol synthesis, hydrogen production, steam methane reforming of natural gas, with CCS (MDEA, 98% eff.), 25 bar carbon dioxide, captured from atmosphere, with a solvent-based direct air capture system, 1MtCO2, with industrial steam heat, and onshore wind electricity | 13.4881 | 14.4766 | 14.2423 | 15.073 | 13.1739 | 15.4082 | 13.4935 | 16.1367 | 14.2707 | 14.3751 | 13.5834 | 15.2447 | 14.9383 | 13.8894 | 14.0976 | 14.832 | 13.6332 | 14.3991 | 13.8241 | 13.8329 | 12.0272 | 14.1381 | 13.8214 | 15.0876 | 13.8788 | 13.9837 | 15.7786
ethylene, MTO; methanol synthesis, hydrogen production, steam methane reforming of natural gas, with CCS (MDEA, 98% eff.), 25 bar carbon dioxide, captured from atmosphere, with a solvent-based direct air capture system, 1MtCO2, with waste heat, and grid electricity | 9.3027 | 10.1312 | 10.3842 | 10.287 | 8.8184 | 13.667 | 8.3667 | 15.3705 | 11.3536 | 10.9248 | 8.6514 | 13.2024 | 11.0825 | 10.0683 | 10.6589 | 13.0927 | 8.741 | 10.9952 | 9.2599 | 9.7487 | 8.887 | 10.1125 | 10.1631 | 11.9253 | 10.5116 | 9.7365 | 13.4031
ethylene, MTO; methanol synthesis, hydrogen production, steam methane reforming of natural gas, with CCS (MDEA, 98% eff.), 25 bar carbon dioxide, captured from atmosphere, with a solvent-based direct air capture system, 1MtCO2, with waste heat, and onshore wind electricity | 8.843 | 9.8315 | 9.5972 | 10.4279 | 8.5288 | 10.7158 | 8.8484 | 11.4916 | 9.6929 | 9.73 | 8.9383 | 10.5996 | 10.2932 | 9.1971 | 9.4053 | 10.1869 | 8.9881 | 9.754 | 9.179 | 9.1406 | 8.09 | 9.4458 | 9.1291 | 10.4425 | 9.2337 | 9.3386 | 11.1335
ethylene, MTO; methanol synthesis, hydrogen production, steam methane reforming of natural gas, with CCS (MDEA, 98% eff.), 25 bar carbon dioxide, captured from atmosphere, with a sorbent-based direct air capture system, 100ktCO2, with heat pump heat, and geothermal electricity | 9.5944 | 10.2243 | 10.0332 | 11.0689 | 9.2581 | 11.1336 | 9.2844 | 11.9276 | 10.1927 | 10.166 | 9.3743 | 11.0094 | 10.9737 | 9.8576 | 10.0822 | 11.0003 | 9.4241 | 10.1932 | 9.615 | 9.78 | 8.7054 | 9.9289 | 9.9608 | 10.5687 | 9.991 | 9.7746 | 11.2403
ethylene, MTO; methanol synthesis, hydrogen production, steam methane reforming of natural gas, with CCS (MDEA, 98% eff.), 25 bar carbon dioxide, captured from atmosphere, with a sorbent-based direct air capture system, 100ktCO2, with heat pump heat, and grid electricity | 10.9195 | 12.0076 | 13.2536 | 11.0581 | 10.2266 | 20.9279 | 8.7639 | 24.2643 | 15.989 | 14.5887 | 9.428 | 19.5834 | 13.4799 | 12.8031 | 14.1069 | 19.3549 | 9.5952 | 14.7493 | 10.7532 | 12.0121 | 11.6936 | 12.7946 | 12.8819 | 16.7538 | 13.7113 | 11.8473 | 19.8035
ethylene, MTO; methanol synthesis, hydrogen production, steam methane reforming of natural gas, with CCS (MDEA, 98% eff.), 25 bar carbon dioxide, captured from atmosphere, with a sorbent-based direct air capture system, 100ktCO2, with heat pump heat, and onshore wind electricity | 9.5641 | 11.124 | 10.9329 | 11.4734 | 9.3727 | 12.2262 | 10.1841 | 12.8273 | 11.0925 | 11.0657 | 10.274 | 11.9092 | 11.1525 | 10.2346 | 10.4106 | 10.7872 | 10.3239 | 11.0898 | 10.5147 | 10.2191 | 9.3436 | 10.8288 | 9.8329 | 12.3818 | 9.9434 | 10.6744 | 13.1115
ethylene, MTO; methanol synthesis, hydrogen production, steam methane reforming of natural gas, with CCS (MDEA, 98% eff.), 25 bar carbon dioxide, captured from atmosphere, with a sorbent-based direct air capture system, 100ktCO2, with industrial steam heat, and geothermal electricity | 12.8695 | 13.4994 | 13.3083 | 14.344 | 12.5332 | 14.4087 | 12.5594 | 15.2027 | 13.3708 | 13.4411 | 12.6494 | 14.2845 | 14.2488 | 13.1327 | 13.3573 | 14.2754 | 12.6992 | 13.4667 | 12.8901 | 13.0551 | 11.3333 | 13.204 | 13.2359 | 13.8438 | 13.2661 | 13.0497 | 14.5154
ethylene, MTO; methanol synthesis, hydrogen production, steam methane reforming of natural gas, with CCS (MDEA, 98% eff.), 25 bar carbon dioxide, captured from atmosphere, with a sorbent-based direct air capture system, 100ktCO2, with industrial steam heat, and grid electricity | 13.5208 | 14.3759 | 14.8912 | 14.3387 | 13.0092 | 19.2229 | 12.3036 | 21.2665 | 16.2198 | 15.615 | 12.6758 | 18.4989 | 15.4806 | 14.5805 | 15.3355 | 18.3819 | 12.7833 | 15.7061 | 13.4496 | 14.1522 | 12.8021 | 14.6126 | 14.6717 | 16.8839 | 15.0947 | 14.0685 | 18.7244
ethylene, MTO; methanol synthesis, hydrogen production, steam methane reforming of natural gas, with CCS (MDEA, 98% eff.), 25 bar carbon dioxide, captured from atmosphere, with a sorbent-based direct air capture system, 100ktCO2, with industrial steam heat, and onshore wind electricity | 12.8546 | 13.9416 | 13.7505 | 14.5428 | 12.5895 | 14.9458 | 13.0017 | 15.6449 | 13.8131 | 13.8833 | 13.0916 | 14.7268 | 14.3367 | 13.318 | 13.5187 | 14.1707 | 13.1415 | 13.9074 | 13.3323 | 13.2709 | 11.647 | 13.6463 | 13.173 | 14.735 | 13.2427 | 13.492 | 15.4351
ethylene, MTO; methanol synthesis, hydrogen production, steam methane reforming of natural gas, with CCS (MDEA, 98% eff.), 25 bar carbon dioxide, captured from atmosphere, with a sorbent-based direct air capture system, 100ktCO2, with waste heat, and geothermal electricity | 8.8753 | 9.5052 | 9.3141 | 10.3498 | 8.539 | 10.3739 | 8.5653 | 11.2085 | 9.4345 | 9.4469 | 8.6552 | 10.2903 | 10.2546 | 9.0979 | 9.3225 | 10.2812 | 8.705 | 9.4725 | 8.8959 | 9.0203 | 7.9478 | 9.1692 | 9.2011 | 9.8496 | 9.2719 | 9.0555 | 10.5212
ethylene, MTO; methanol synthesis, hydrogen production, steam methane reforming of natural gas, with CCS (MDEA, 98% eff.), 25 bar carbon dioxide, captured from atmosphere, with a sorbent-based direct air capture system, 100ktCO2, with waste heat, and grid electricity | 9.5266 | 10.3818 | 10.897 | 10.3445 | 9.015 | 15.1881 | 8.3094 | 17.2723 | 12.2835 | 11.6208 | 8.6816 | 14.5047 | 11.4864 | 10.5457 | 11.3008 | 14.3877 | 8.7891 | 11.7119 | 9.4554 | 10.1174 | 9.4166 | 10.5778 | 10.6369 | 12.8897 | 11.1005 | 10.0743 | 14.7302
ethylene, MTO; methanol synthesis, hydrogen production, steam methane reforming of natural gas, with CCS (MDEA, 98% eff.), 25 bar carbon dioxide, captured from atmosphere, with a sorbent-based direct air capture system, 100ktCO2, with waste heat, and onshore wind electricity | 8.8604 | 9.9474 | 9.7563 | 10.5487 | 8.5953 | 10.911 | 9.0075 | 11.6507 | 9.8768 | 9.8891 | 9.0974 | 10.7326 | 10.3425 | 9.2832 | 9.4839 | 10.1765 | 9.1473 | 9.9132 | 9.3381 | 9.2361 | 8.2615 | 9.6115 | 9.1382 | 10.7408 | 9.2485 | 9.4978 | 11.4409
ethylene, MTO; methanol, BAU | 3.2903 | 3.7619 | 3.428 | 3.1918 | 3.2597 | 3.9292 | 3.1494 | 4.1036 | 3.6248 | 3.5179 | 3.1936 | 3.823 | 3.3761 | 9.5158 | 3.4949 | 3.8114 | 3.2008 | 3.5331 | 3.2731 | 5.043 | 3.4139 | 5.5628 | 3.406 | 3.6517 | 3.6281 | 3.3444 | 3.8249
ethylene, MTO; methanol, blue | 3.4299 | 4.074 | 3.7276 | 3.2196 | 3.3658 | 4.7987 | 3.1289 | 5.1823 | 4.1478 | 3.9182 | 3.2231 | 4.5785 | 3.6157 | 11.6763 | 3.8682 | 4.5503 | 3.2394 | 3.9503 | 3.3946 | 5.7796 | 3.6959 | 6.4995 | 3.6801 | 4.2069 | 4.0212 | 3.5472 | 4.5848

## image SSP2-Base 2050
Activity | AU | BR | BW | CA | CL | CN | EG | ET | GLO | GT | ID | IN | IR | JP | KR | MX | NG | PH | PK | PL | RER | RU | TR | UA | US | UZ | ZA
ethylene, MTO; methanol synthesis, hydrogen production, gaseous, 200 bar, from PEM electrolysis, from grid electricity carbon dioxide, captured from atmosphere, with a solvent-based direct air capture system, 1MtCO2, with heat pump heat, and grid electricity | 22.9644 | 16.2998 | 29.4315 | 8.9667 | 32.0107 | 60.9239 | 14.9742 | 60.9881 | 44.11 | 40.1471 | 21.5584 | 57.9095 | 29.1651 | 27.8139 | 35.8826 | 42.803 | 45.5777 | 41.0143 | 35.1023 | 23.6626 | 32.1843 | 33.4547 | 38.0509 | 73.1853 | 33.7267 | 30.3196 | 64.0477
ethylene, MTO; methanol synthesis, hydrogen production, gaseous, 200 bar, from PEM electrolysis, from grid electricity carbon dioxide, captured from atmosphere, with a solvent-based direct air capture system, 1MtCO2, with heat pump heat, and onshore wind electricity | 21.5267 | 17.2627 | 28.0205 | 10.9867 | 29.3887 | 53.4019 | 16.1479 | 54.3533 | 39.7723 | 36.5633 | 21.4204 | 51.6054 | 27.2087 | 25.8275 | 32.3347 | 37.8106 | 41.7154 | 37.2063 | 32.8742 | 22.6441 | 29.4663 | 31.3336 | 34.0759 | 65.2096 | 29.9656 | 28.7552 | 58.0373
ethylene, MTO; methanol synthesis, hydrogen production, gaseous, 200 bar, from PEM electrolysis, from grid electricity carbon dioxide, captured from atmosphere, with a solvent-based direct air capture system, 1MtCO2, with industrial steam heat, and grid electricity | 26.0501 | 20.3186 | 31.9417 | 13.9728 | 34.2515 | 59.4276 | 19.1269 | 60.1784 | 44.6311 | 41.2764 | 24.8776 | 57.31 | 31.788 | 30.2915 | 37.3987 | 43.7461 | 46.53 | 42.0011 | 37.0931 | 26.7101 | 33.1632 | 35.5134 | 39.5863 | 70.932 | 35.3469 | 32.7322 | 63.0158
ethylene, MTO; methanol synthesis, hydrogen production, gaseous, 200 bar, from PEM electrolysis, from grid electricity carbon dioxide, captured from atmosphere, with a solvent-based direct air capture system, 1MtCO2, with industrial steam heat, and onshore wind electricity | 25.5261 | 20.6695 | 31.4274 | 14.709 | 33.2958 | 56.6859 | 19.5547 | 57.7601 | 43.0501 | 39.9702 | 24.8273 | 55.0122 | 31.0749 | 29.5675 | 36.1056 | 41.9265 | 45.1222 | 40.6132 | 36.281 | 26.3389 | 32.1725 | 34.7403 | 38.1374 | 68.025 | 33.976 | 32.162 | 60.8251
ethylene, MTO; methanol synthesis, hydrogen production, gaseous, 200 bar, from PEM electrolysis, from grid electricity carbon dioxide, captured from atmosphere, with a solvent-based direct air capture system, 1MtCO2, with waste heat, and grid electricity | 21.1715 | 15.4399 | 27.063 | 9.0941 | 29.3728 | 54.4956 | 14.2483 | 55.2998 | 39.8302 | 36.3978 | 19.9989 | 52.4313 | 26.9093 | 25.3595 | 32.4667 | 38.8675 | 41.6513 | 37.1225 | 32.2145 | 21.7781 | 29.0953 | 30.5814 | 34.6543 | 66.0534 | 30.4682 | 27.8536 | 58.1372
ethylene, MTO; methanol synthesis, hydrogen production, gaseous, 200 bar, from PEM electrolysis, from grid electricity carbon dioxide, captured from atmosphere, with a solvent-based direct air capture system, 1MtCO2, with waste heat, and onshore wind electricity | 20.6475 | 15.7909 | 26.5488 | 9.8304 | 28.4171 | 51.7539 | 14.6761 | 52.8815 | 38.2491 | 35.0915 | 19.9486 | 50.1336 | 26.1963 | 24.6355 | 31.1736 | 37.0478 | 40.2436 | 35.7345 | 31.4024 | 21.4069 | 28.1046 | 29.8083 | 33.2054 | 63.1463 | 29.0974 | 27.2834 | 55.9465
ethylene, MTO; methanol synthesis, hydrogen production, gaseous, 200 bar, from PEM electrolysis, from grid electricity carbon dioxide, captured from atmosphere, with a sorbent-based direct air capture system, 100ktCO2, with heat pump heat, and geothermal electricity | 21.3822 | 16.1451 | 26.9436 | 10.4511 | 29.1221 | 52.1316 | 15.0709 | 53.2763 | 38.7152 | 35.4864 | 20.3435 | 50.5075 | 26.8546 | 25.2747 | 31.8306 | 37.8493 | 40.6384 | 36.1805 | 31.7972 | 22.0202 | 28.6907 | 30.2564 | 34.0292 | 63.202 | 29.8384 | 27.6782 | 55.9892
ethylene, MTO; methanol synthesis, hydrogen production, gaseous, 200 bar, from PEM electrolysis, from grid electricity carbon dioxide, captured from atmosphere, with a sorbent-based direct air capture system, 100ktCO2, with heat pump heat, and grid electricity | 22.9439 | 16.1291 | 29.4787 | 8.7655 | 32.1128 | 61.4421 | 14.8283 | 61.4256 | 44.3957 | 40.3566 | 21.5105 | 58.3013 | 29.199 | 27.8649 | 36.0466 | 43.0344 | 45.808 | 41.2406 | 35.2105 | 23.6466 | 32.3591 | 33.555 | 38.2127 | 73.7924 | 33.8785 | 30.3783 | 64.514
ethylene, MTO; methanol synthesis, hydrogen production, gaseous, 200 bar, from PEM electrolysis, from grid electricity carbon dioxide, captured from atmosphere, with a sorbent-based direct air capture system, 100ktCO2, with heat pump heat, and onshore wind electricity | 21.3989 | 17.1638 | 27.9623 | 10.9363 | 29.2949 | 53.3581 | 16.0897 | 54.2951 | 39.734 | 36.5051 | 21.3622 | 51.5263 | 27.0965 | 25.7302 | 32.2337 | 37.6691 | 41.6572 | 37.1481 | 32.816 | 22.5521 | 29.438 | 31.2754 | 33.9407 | 65.2209 | 29.8364 | 28.697 | 58.0547
ethylene, MTO; methanol synthesis, hydrogen production, gaseous, 200 bar, from PEM electrolysis, from grid electricity carbon dioxide, captured from atmosphere, with a sorbent-based direct air capture system, 100ktCO2, with industrial steam heat, and geothermal electricity | 24.8297 | 19.5925 | 30.3911 | 13.8986 | 32.5696 | 55.5791 | 18.5184 | 56.7238 | 42.0517 | 38.9338 | 23.7909 | 53.955 | 30.302 | 28.7222 | 35.278 | 41.2968 | 44.0859 | 39.6019 | 35.2447 | 25.4677 | 31.3977 | 33.7039 | 37.4766 | 66.6494 | 33.2858 | 31.1257 | 59.4366
ethylene, MTO; methanol synthesis, hydrogen production, gaseous, 200 bar, from PEM electrolysis, from grid electricity carbon dioxide, captured from atmosphere, with a sorbent-based direct air capture system, 100ktCO2, with industrial steam heat, and grid electricity | 25.5973 | 19.5847 | 31.6371 | 13.07 | 34.0396 | 60.1554 | 18.3991 | 60.7293 | 44.8438 | 41.3277 | 24.3645 | 57.7858 | 31.4544 | 29.9953 | 37.3503 | 43.8454 | 46.6269 | 42.0891 | 36.9224 | 26.2671 | 33.2008 | 35.3252 | 39.5329 | 71.8549 | 35.2716 | 32.4528 | 63.6268
ethylene, MTO; methanol synthesis, hydrogen production, gaseous, 200 bar, from PEM electrolysis, from grid electricity carbon dioxide, captured from atmosphere, with a sorbent-based direct air capture system, 100ktCO2, with industrial steam heat, and onshore wind electricity | 24.8379 | 20.0933 | 30.8918 | 14.1371 | 32.6545 | 56.1819 | 19.0191 | 57.2245 | 42.5524 | 39.4346 | 24.2917 | 54.4557 | 30.421 | 28.946 | 35.4762 | 41.2082 | 44.5866 | 40.0776 | 35.7454 | 25.7291 | 31.765 | 34.2047 | 37.4332 | 67.6418 | 33.2849 | 31.6264 | 60.4519
ethylene, MTO; methanol synthesis, hydrogen production, gaseous, 200 bar, from PEM electrolysis, from grid electricity carbon dioxide, captured from atmosphere, with a sorbent-based direct air capture system, 100ktCO2, with waste heat, and geothermal electricity | 20.6347 | 15.3975 | 26.196 | 9.7036 | 28.3746 | 51.3382 | 14.3234 | 52.5288 | 37.9235 | 34.7388 | 19.5959 | 49.76 | 26.107 | 24.4813 | 31.0371 | 37.1018 | 39.8909 | 35.4069 | 31.0497 | 21.2268 | 27.8998 | 29.463 | 33.2357 | 62.4544 | 29.0908 | 26.9307 | 55.2416
ethylene, MTO; methanol synthesis, hydrogen production, gaseous, 200 bar, from PEM electrolysis, from grid electricity carbon dioxide, captured from atmosphere, with a sorbent-based direct air capture system, 100ktCO2, with waste heat, and grid electricity | 21.4023 | 15.3896 | 27.4421 | 8.875 | 29.8446 | 55.9145 | 14.2041 | 56.5343 | 40.7156 | 37.1327 | 20.1695 | 53.5908 | 27.2594 | 25.7544 | 33.1094 | 39.6504 | 42.4319 | 37.8941 | 32.7274 | 22.0262 | 29.7029 | 31.0843 | 35.292 | 67.6599 | 31.0766 | 28.2578 | 59.4318
ethylene, MTO; methanol synthesis, hydrogen production, gaseous, 200 bar, from PEM electrolysis, from grid electricity carbon dioxide, captured from atmosphere, with a sorbent-based direct air capture system, 100ktCO2, with waste heat, and onshore wind electricity | 20.6429 | 15.8983 | 26.6968 | 9.9421 | 28.4595 | 51.941 | 14.8241 | 53.0295 | 38.4242 | 35.2396 | 20.0967 | 50.2607 | 26.2259 | 24.7051 | 31.2353 | 37.0132 | 40.3916 | 35.8826 | 31.5504 | 21.4882 | 28.2671 | 29.9638 | 33.1923 | 63.4468 | 29.0899 | 27.4314 | 56.2569
ethylene, MTO; methanol synthesis, hydrogen production, gaseous, 200 bar, from PEM electrolysis, from hydro electricity carbon dioxide, captured from atmosphere, with a solvent-based direct air capture system, 1MtCO2, with heat pump heat, and grid electricity | 10.8653 | 9.6209 | 12.0412 | 8.6931 | 12.2864 | 19.6538 | 8.8549 | 18.5816 | 15.3107 | 14.6574 | 10.44 | 17.9432 | 29.1651 | 12.0238 | 13.8726 | 15.063 | 15.1679 | 14.9193 | 13.0961 | 10.8558 | 12.5373 | 12.9202 | 13.9338 | 21.2634 | 13.6162 | 12.2326 | 17.805
ethylene, MTO; methanol synthesis, hydrogen production, gaseous, 200 bar, from PEM electrolysis, from hydro electricity carbon dioxide, captured from atmosphere, with a solvent-based direct air capture system, 1MtCO2, with heat pump heat, and onshore wind electricity | 9.4277 | 10.5838 | 10.6302 | 10.7131 | 9.6644 | 12.1317 | 10.0286 | 11.9467 | 10.973 | 11.0736 | 10.3021 | 11.6391 | 27.2087 | 10.0374 | 10.3247 | 10.0706 | 11.3055 | 11.1113 | 10.868 | 9.8374 | 9.8193 | 10.799 | 9.9588 | 13.2876 | 9.8552 | 10.6681 | 11.7946
ethylene, MTO; methanol synthesis, hydrogen production, gaseous, 200 bar, from PEM electrolysis, from hydro electricity carbon dioxide, captured from atmosphere, with a solvent-based direct air capture system, 1MtCO2, with industrial steam heat, and grid electricity | 13.9511 | 13.6397 | 14.5513 | 13.6992 | 14.5271 | 18.1574 | 13.0076 | 17.7718 | 15.8319 | 15.7867 | 13.7592 | 17.3437 | 31.788 | 14.5014 | 15.3887 | 16.0061 | 16.1201 | 15.9061 | 15.087 | 13.9033 | 13.5162 | 14.9789 | 15.4692 | 19.0101 | 15.2364 | 14.6452 | 16.7732
ethylene, MTO; methanol synthesis, hydrogen production, gaseous, 200 bar, from PEM electrolysis, from hydro electricity carbon dioxide, captured from atmosphere, with a solvent-based direct air capture system, 1MtCO2, with industrial steam heat, and onshore wind electricity | 13.4271 | 13.9906 | 14.0371 | 14.4355 | 13.5714 | 15.4157 | 13.4354 | 15.3535 | 14.2508 | 14.4805 | 13.7089 | 15.0459 | 31.0749 | 13.7774 | 14.0955 | 14.1864 | 14.7124 | 14.5181 | 14.2749 | 13.5321 | 12.5255 | 14.2057 | 14.0204 | 16.103 | 13.8656 | 14.0749 | 14.5824
ethylene, MTO; methanol synthesis, hydrogen production, gaseous, 200 bar, from PEM electrolysis, from hydro electricity carbon dioxide, captured from atmosphere, with a solvent-based direct air capture system, 1MtCO2, with waste heat, and grid electricity | 9.0725 | 8.761 | 9.6727 | 8.8206 | 9.6485 | 13.2254 | 8.129 | 12.8932 | 11.0309 | 10.9081 | 8.8806 | 12.4651 | 26.9093 | 9.5694 | 10.4567 | 11.1275 | 11.2415 | 11.0274 | 10.2084 | 8.9713 | 9.4483 | 10.0469 | 10.5372 | 14.1315 | 10.3578 | 9.7665 | 11.8945
ethylene, MTO; methanol synthesis, hydrogen production, gaseous, 200 bar, from PEM electrolysis, from hydro electricity carbon dioxide, captured from atmosphere, with a solvent-based direct air capture system, 1MtCO2, with waste heat, and onshore wind electricity | 8.5485 | 9.112 | 9.1584 | 9.5568 | 8.6928 | 10.4837 | 8.5568 | 10.4749 | 9.4499 | 9.6018 | 8.8303 | 10.1673 | 26.1963 | 8.8454 | 9.1635 | 9.3078 | 9.8337 | 9.6395 | 9.3963 | 8.6001 | 8.4576 | 9.2737 | 9.0884 | 11.2244 | 8.9869 | 9.1963 | 9.7038
ethylene, MTO; methanol synthesis, hydrogen production, gaseous, 200 bar, from PEM electrolysis, from hydro electricity carbon dioxide, captured from atmosphere, with a sorbent-based direct air capture system, 100ktCO2, with heat pump heat, and geothermal electricity | 9.2832 | 9.4662 | 9.5533 | 10.1776 | 9.3978 | 10.8615 | 8.9516 | 10.8697 | 9.916 | 9.9967 | 9.2252 | 10.5413 | 26.8546 | 9.4846 | 9.8206 | 10.1093 | 10.2286 | 10.0854 | 9.7911 | 9.2135 | 9.0437 | 9.7219 | 9.9121 | 11.2801 | 9.728 | 9.5912 | 9.7465
ethylene, MTO; methanol synthesis, hydrogen production, gaseous, 200 bar, from PEM electrolysis, from hydro electricity carbon dioxide, captured from atmosphere, with a sorbent-based direct air capture system, 100ktCO2, with heat pump heat, and grid electricity | 10.8449 | 9.4502 | 12.0884 | 8.4919 | 12.3885 | 20.172 | 8.709 | 19.019 | 15.5965 | 14.8669 | 10.3921 | 18.3351 | 29.199 | 12.0748 | 14.0366 | 15.2944 | 15.3982 | 15.1455 | 13.2044 | 10.8399 | 12.7121 | 13.0204 | 14.0956 | 21.8705 | 13.768 | 12.2912 | 18.2713
ethylene, MTO; methanol synthesis, hydrogen production, gaseous, 200 bar, from PEM electrolysis, from hydro electricity carbon dioxide, captured from atmosphere, with a sorbent-based direct air capture system, 100ktCO2, with heat pump heat, and onshore wind electricity | 9.2998 | 10.4849 | 10.572 | 10.6627 | 9.5706 | 12.088 | 9.9704 | 11.8885 | 10.9347 | 11.0154 | 10.2439 | 11.56 | 27.0965 | 9.9401 | 10.2237 | 9.929 | 11.2473 | 11.0531 | 10.8098 | 9.7453 | 9.791 | 10.7408 | 9.8237 | 13.2989 | 9.726 | 10.6099 | 11.812
ethylene, MTO; methanol synthesis, hydrogen production, gaseous, 200 bar, from PEM electrolysis, from hydro electricity carbon dioxide, captured from atmosphere, with a sorbent-based direct air capture system, 100ktCO2, with industrial steam heat, and geothermal electricity | 12.7306 | 12.9136 | 13.0007 | 13.625 | 12.8453 | 14.3089 | 12.3991 | 14.3172 | 13.2525 | 13.4441 | 12.6726 | 13.9887 | 30.302 | 12.9321 | 13.268 | 13.5567 | 13.676 | 13.5069 | 13.2386 | 12.6609 | 11.7507 | 13.1693 | 13.3595 | 14.7275 | 13.1754 | 13.0386 | 13.1939
ethylene, MTO; methanol synthesis, hydrogen production, gaseous, 200 bar, from PEM electrolysis, from hydro electricity carbon dioxide, captured from atmosphere, with a sorbent-based direct air capture system, 100ktCO2, with industrial steam heat, and grid electricity | 13.4982 | 12.9058 | 14.2468 | 12.7965 | 14.3153 | 18.8852 | 12.2798 | 18.3228 | 16.0446 | 15.838 | 13.2462 | 17.8196 | 31.4544 | 14.2052 | 15.3403 | 16.1053 | 16.217 | 15.9941 | 14.9163 | 13.4603 | 13.5538 | 14.7907 | 15.4158 | 19.933 | 15.1612 | 14.3658 | 17.3841
ethylene, MTO; methanol synthesis, hydrogen production, gaseous, 200 bar, from PEM electrolysis, from hydro electricity carbon dioxide, captured from atmosphere, with a sorbent-based direct air capture system, 100ktCO2, with industrial steam heat, and onshore wind electricity | 12.7388 | 13.4144 | 13.5015 | 13.8635 | 12.9302 | 14.9118 | 12.8998 | 14.8179 | 13.7532 | 13.9449 | 13.1733 | 14.4894 | 30.421 | 13.1559 | 13.4661 | 13.4681 | 14.1768 | 13.9825 | 13.7393 | 12.9224 | 12.1181 | 13.6702 | 13.3161 | 15.7198 | 13.1745 | 13.5394 | 14.2092
ethylene, MTO; methanol synthesis, hydrogen production, gaseous, 200 bar, from PEM electrolysis, from hydro electricity carbon dioxide, captured from atmosphere, with a sorbent-based direct air capture system, 100ktCO2, with waste heat, and geothermal electricity | 8.5356 | 8.7186 | 8.8057 | 9.43 | 8.6503 | 10.068 | 8.2041 | 10.1222 | 9.1243 | 9.2491 | 8.4776 | 9.7937 | 26.107 | 8.6912 | 9.0271 | 9.3617 | 9.481 | 9.3119 | 9.0435 | 8.42 | 8.2528 | 8.9284 | 9.1186 | 10.5325 | 8.9804 | 8.8436 | 8.9989
ethylene, MTO; methanol synthesis, hydrogen production, gaseous, 200 bar, from PEM electrolysis, from hydro electricity carbon dioxide, captured from atmosphere, with a sorbent-based direct air capture system, 100ktCO2, with waste heat, and grid electricity | 9.3032 | 8.7108 | 10.0518 | 8.6015 | 10.1203 | 14.6444 | 8.0848 | 14.1278 | 11.9164 | 11.643 | 9.0512 | 13.6246 | 27.2594 | 9.9643 | 11.0994 | 11.9103 | 12.022 | 11.7991 | 10.7213 | 9.2194 | 10.0559 | 10.5498 | 11.175 | 15.738 | 10.9662 | 10.1708 | 13.1891
ethylene, MTO; methanol synthesis, hydrogen production, gaseous, 200 bar, from PEM electrolysis, from hydro electricity carbon dioxide, captured from atmosphere, with a sorbent-based direct air capture system, 100ktCO2, with waste heat, and onshore wind electricity | 8.5438 | 9.2194 | 9.3065 | 9.6685 | 8.7352 | 10.6709 | 8.7048 | 10.6229 | 9.625 | 9.7499 | 8.9783 | 10.2944 | 26.2259 | 8.915 | 9.2252 | 9.2731 | 9.9818 | 9.7875 | 9.5443 | 8.6815 | 8.6201 | 9.4293 | 9.0752 | 11.5248 | 8.9794 | 9.3444 | 10.0142
ethylene, MTO; methanol synthesis, hydrogen production, gaseous, 200 bar, from PEM electrolysis, from nuclear electricity carbon dioxide, captured from atmosphere, with a solvent-based direct air capture system, 1MtCO2, with heat pump heat, and grid electricity | 11.9324 | 10.688 | 17.5191 | 14.171 | 13.3534 | 20.7208 | 14.3327 | 19.6486 | 20.7886 | 20.1353 | 11.5071 | 19.0103 | 29.1651 | 13.08 | 19.5683 | 20.5409 | 20.6457 | 15.9863 | 18.574 | 16.4326 | 13.6044 | 14.0592 | 15.0009 | 22.4855 | 14.6833 | 17.7104 | 18.8555
ethylene, MTO; methanol synthesis, hydrogen production, gaseous, 200 bar, from PEM electrolysis, from nuclear electricity carbon dioxide, captured from atmosphere, with a solvent-based direct air capture system, 1MtCO2, with heat pump heat, and onshore wind electricity | 10.4948 | 11.6508 | 16.1081 | 16.191 | 10.7314 | 13.1988 | 15.5064 | 13.0137 | 16.4509 | 16.5515 | 11.3692 | 12.7061 | 27.2087 | 11.0936 | 16.0204 | 15.5484 | 16.7834 | 12.1783 | 16.3459 | 15.4142 | 10.8863 | 11.938 | 11.0259 | 14.5097 | 10.9222 | 16.146 | 12.8451
ethylene, MTO; methanol synthesis, hydrogen production, gaseous, 200 bar, from PEM electrolysis, from nuclear electricity carbon dioxide, captured from atmosphere, with a solvent-based direct air capture system, 1MtCO2, with industrial steam heat, and grid electricity | 15.0182 | 14.7067 | 20.0292 | 19.1771 | 15.5942 | 19.2245 | 18.4855 | 18.8389 | 21.3097 | 21.2646 | 14.8263 | 18.4108 | 31.788 | 15.5576 | 21.0844 | 21.484 | 21.598 | 16.9731 | 20.5649 | 19.4801 | 14.5833 | 16.1179 | 16.5363 | 20.2322 | 16.3035 | 20.123 | 17.8237
ethylene, MTO; methanol synthesis, hydrogen production, gaseous, 200 bar, from PEM electrolysis, from nuclear electricity carbon dioxide, captured from atmosphere, with a solvent-based direct air capture system, 1MtCO2, with industrial steam heat, and onshore wind electricity | 14.4942 | 15.0577 | 19.5149 | 19.9133 | 14.6385 | 16.4828 | 18.9133 | 16.4206 | 19.7287 | 19.9583 | 14.776 | 16.113 | 31.0749 | 14.8336 | 19.7913 | 19.6643 | 20.1903 | 15.5852 | 19.7528 | 19.1089 | 13.5926 | 15.3447 | 15.0874 | 17.3251 | 14.9326 | 19.5528 | 15.633
ethylene, MTO; methanol synthesis, hydrogen production, gaseous, 200 bar, from PEM electrolysis, from nuclear electricity carbon dioxide, captured from atmosphere, with a solvent-based direct air capture system, 1MtCO2, with waste heat, and grid electricity | 10.1395 | 9.8281 | 15.1506 | 14.2985 | 10.7156 | 14.2925 | 13.6068 | 13.9603 | 16.5088 | 16.386 | 9.9476 | 13.5321 | 26.9093 | 10.6256 | 16.1524 | 16.6053 | 16.7194 | 12.0945 | 15.6862 | 14.5481 | 10.5153 | 11.1859 | 11.6043 | 15.3536 | 11.4249 | 15.2444 | 12.9451
ethylene, MTO; methanol synthesis, hydrogen production, gaseous, 200 bar, from PEM electrolysis, from nuclear electricity carbon dioxide, captured from atmosphere, with a solvent-based direct air capture system, 1MtCO2, with waste heat, and onshore wind electricity | 9.6155 | 10.179 | 14.6363 | 15.0347 | 9.7599 | 11.5508 | 14.0346 | 11.5419 | 14.9278 | 15.0797 | 9.8974 | 11.2343 | 26.1963 | 9.9016 | 14.8593 | 14.7857 | 15.3116 | 10.7065 | 14.8741 | 14.1769 | 9.5246 | 10.4127 | 10.1554 | 12.4465 | 10.054 | 14.6742 | 10.7543
ethylene, MTO; methanol synthesis, hydrogen production, gaseous, 200 bar, from PEM electrolysis, from nuclear electricity carbon dioxide, captured from atmosphere, with a sorbent-based direct air capture system, 100ktCO2, with heat pump heat, and geothermal electricity | 10.3502 | 10.5332 | 15.0312 | 15.6555 | 10.4649 | 11.9285 | 14.4295 | 11.9368 | 15.3939 | 15.4746 | 10.2922 | 11.6083 | 26.8546 | 10.5408 | 15.5163 | 15.5872 | 15.7065 | 11.1524 | 15.269 | 14.7903 | 10.1108 | 10.8609 | 10.9791 | 12.5022 | 10.795 | 15.069 | 10.797
ethylene, MTO; methanol synthesis, hydrogen production, gaseous, 200 bar, from PEM electrolysis, from nuclear electricity carbon dioxide, captured from atmosphere, with a sorbent-based direct air capture system, 100ktCO2, with heat pump heat, and grid electricity | 11.9119 | 10.5172 | 17.5663 | 13.9698 | 13.4556 | 21.239 | 14.1869 | 20.086 | 21.0743 | 20.3448 | 11.4592 | 19.4021 | 29.199 | 13.131 | 19.7323 | 20.7723 | 20.8761 | 16.2126 | 18.6823 | 16.4167 | 13.7792 | 14.1595 | 15.1627 | 23.0926 | 14.8351 | 17.7691 | 19.3219
ethylene, MTO; methanol synthesis, hydrogen production, gaseous, 200 bar, from PEM electrolysis, from nuclear electricity carbon dioxide, captured from atmosphere, with a sorbent-based direct air capture system, 100ktCO2, with heat pump heat, and onshore wind electricity | 10.3669 | 11.552 | 16.0499 | 16.1406 | 10.6377 | 13.155 | 15.4482 | 12.9555 | 16.4126 | 16.4933 | 11.311 | 12.627 | 27.0965 | 10.9963 | 15.9194 | 15.4069 | 16.7252 | 12.1201 | 16.2877 | 15.3221 | 10.8581 | 11.8798 | 10.8907 | 14.521 | 10.7931 | 16.0878 | 12.8625
ethylene, MTO; methanol synthesis, hydrogen production, gaseous, 200 bar, from PEM electrolysis, from nuclear electricity carbon dioxide, captured from atmosphere, with a sorbent-based direct air capture system, 100ktCO2, with industrial steam heat, and geothermal electricity | 13.7977 | 13.9807 | 18.4786 | 19.1029 | 13.9123 | 15.376 | 17.8769 | 15.3842 | 18.7303 | 18.922 | 13.7397 | 15.0558 | 30.302 | 13.9883 | 18.9637 | 19.0346 | 19.1539 | 14.5739 | 18.7164 | 18.2377 | 12.8178 | 14.3083 | 14.4266 | 15.9496 | 14.2425 | 18.5165 | 14.2445
ethylene, MTO; methanol synthesis, hydrogen production, gaseous, 200 bar, from PEM electrolysis, from nuclear electricity carbon dioxide, captured from atmosphere, with a sorbent-based direct air capture system, 100ktCO2, with industrial steam heat, and grid electricity | 14.5653 | 13.9728 | 19.7247 | 18.2744 | 15.3823 | 19.9523 | 17.7577 | 19.3898 | 21.5224 | 21.3159 | 14.3133 | 18.8866 | 31.4544 | 15.2614 | 21.036 | 21.5832 | 21.6949 | 17.0611 | 20.3941 | 19.0371 | 14.6209 | 15.9297 | 16.4829 | 21.1551 | 16.2283 | 19.8436 | 18.4346
ethylene, MTO; methanol synthesis, hydrogen production, gaseous, 200 bar, from PEM electrolysis, from nuclear electricity carbon dioxide, captured from atmosphere, with a sorbent-based direct air capture system, 100ktCO2, with industrial steam heat, and onshore wind electricity | 13.8059 | 14.4814 | 18.9794 | 19.3414 | 13.9973 | 15.9788 | 18.3777 | 15.885 | 19.2311 | 19.4228 | 14.2404 | 15.5565 | 30.421 | 14.2121 | 19.1619 | 18.946 | 19.6547 | 15.0496 | 19.2172 | 18.4991 | 13.1851 | 14.8092 | 14.3831 | 16.9419 | 14.2415 | 19.0172 | 15.2597
ethylene, MTO; methanol synthesis, hydrogen production, gaseous, 200 bar, from PEM electrolysis, from nuclear electricity carbon dioxide, captured from atmosphere, with a sorbent-based direct air capture system, 100ktCO2, with waste heat, and geothermal electricity | 9.6027 | 9.7857 | 14.2836 | 14.9079 | 9.7173 | 11.1351 | 13.6819 | 11.1892 | 14.6021 | 14.727 | 9.5447 | 10.8608 | 26.107 | 9.7474 | 14.7228 | 14.8396 | 14.9589 | 10.3789 | 14.5214 | 13.9968 | 9.3199 | 10.0674 | 10.1857 | 11.7546 | 10.0475 | 14.3215 | 10.0495
ethylene, MTO; methanol synthesis, hydrogen production, gaseous, 200 bar, from PEM electrolysis, from nuclear electricity carbon dioxide, captured from atmosphere, with a sorbent-based direct air capture system, 100ktCO2, with waste heat, and grid electricity | 10.3703 | 9.7778 | 15.5297 | 14.0793 | 11.1873 | 15.7114 | 13.5627 | 15.1948 | 17.3942 | 17.1209 | 10.1183 | 14.6916 | 27.2594 | 11.0205 | 16.7951 | 17.3882 | 17.4999 | 12.8661 | 16.1991 | 14.7962 | 11.123 | 11.6888 | 12.242 | 16.9601 | 12.0333 | 15.6486 | 14.2396
ethylene, MTO; methanol synthesis, hydrogen production, gaseous, 200 bar, from PEM electrolysis, from nuclear electricity carbon dioxide, captured from atmosphere, with a sorbent-based direct air capture system, 100ktCO2, with waste heat, and onshore wind electricity | 9.6109 | 10.2864 | 14.7844 | 15.1464 | 9.8022 | 11.7379 | 14.1827 | 11.69 | 15.1029 | 15.2277 | 10.0454 | 11.3615 | 26.2259 | 9.9712 | 14.921 | 14.751 | 15.4597 | 10.8546 | 15.0222 | 14.2583 | 9.6872 | 10.5683 | 10.1422 | 12.7469 | 10.0465 | 14.8222 | 11.0647
ethylene, MTO; methanol synthesis, hydrogen production, gaseous, 200 bar, from PEM electrolysis, from offshore wind electricity carbon dioxide, captured from atmosphere, with a solvent-based direct air capture system, 1MtCO2, with heat pump heat, and grid electricity | 12.4489 | 11.2045 | 13.6248 | 10.2767 | 13.87 | 21.2374 | 10.4384 | 20.1651 | 16.8943 | 16.241 | 12.0236 | 19.5268 | 29.1651 | 13.6073 | 15.4561 | 16.6466 | 16.7514 | 16.5028 | 14.6797 | 12.5494 | 14.1209 | 14.5037 | 15.5174 | 22.9458 | 15.1998 | 13.8161 | 19.3885
ethylene, MTO; methanol synthesis, hydrogen production, gaseous, 200 bar, from PEM electrolysis, from offshore wind electricity carbon dioxide, captured from atmosphere, with a solvent-based direct air capture system, 1MtCO2, with heat pump heat, and onshore wind electricity | 11.0113 | 12.1674 | 12.2138 | 12.2967 | 11.2479 | 13.7153 | 11.6121 | 13.5303 | 12.5566 | 12.6572 | 11.8857 | 13.2227 | 27.2087 | 11.621 | 11.9082 | 11.6541 | 12.8891 | 12.6948 | 12.4516 | 11.5309 | 11.4029 | 12.3826 | 11.5424 | 14.9701 | 11.4387 | 12.2517 | 13.3782
ethylene, MTO; methanol synthesis, hydrogen production, gaseous, 200 bar, from PEM electrolysis, from offshore wind electricity carbon dioxide, captured from atmosphere, with a solvent-based direct air capture system, 1MtCO2, with industrial steam heat, and grid electricity | 15.5347 | 15.2232 | 16.1349 | 15.2828 | 16.1107 | 19.741 | 14.5912 | 19.3554 | 17.4154 | 17.3703 | 15.3428 | 18.9273 | 31.788 | 16.0849 | 16.9723 | 17.5897 | 17.7037 | 17.4897 | 16.6706 | 15.5969 | 15.0998 | 16.5624 | 17.0528 | 20.6926 | 16.82 | 16.2287 | 18.3567
ethylene, MTO; methanol synthesis, hydrogen production, gaseous, 200 bar, from PEM electrolysis, from offshore wind electricity carbon dioxide, captured from atmosphere, with a solvent-based direct air capture system, 1MtCO2, with industrial steam heat, and onshore wind electricity | 15.0107 | 15.5742 | 15.6206 | 16.019 | 15.155 | 16.9993 | 15.019 | 16.9371 | 15.8344 | 16.064 | 15.2925 | 16.6295 | 31.0749 | 15.3609 | 15.6791 | 15.77 | 16.296 | 16.1017 | 15.8585 | 15.2257 | 14.1091 | 15.7893 | 15.6039 | 17.7855 | 15.4491 | 15.6585 | 16.166
ethylene, MTO; methanol synthesis, hydrogen production, gaseous, 200 bar, from PEM electrolysis, from offshore wind electricity carbon dioxide, captured from atmosphere, with a solvent-based direct air capture system, 1MtCO2, with waste heat, and grid electricity | 10.656 | 10.3446 | 11.2563 | 10.4041 | 11.2321 | 14.809 | 9.7125 | 14.4768 | 12.6145 | 12.4916 | 10.4642 | 14.0486 | 26.9093 | 11.1529 | 12.0403 | 12.711 | 12.8251 | 12.611 | 11.7919 | 10.6649 | 11.0318 | 11.6304 | 12.1208 | 15.814 | 11.9414 | 11.3501 | 13.4781
ethylene, MTO; methanol synthesis, hydrogen production, gaseous, 200 bar, from PEM electrolysis, from offshore wind electricity carbon dioxide, captured from atmosphere, with a solvent-based direct air capture system, 1MtCO2, with waste heat, and onshore wind electricity | 10.132 | 10.6956 | 10.742 | 11.1404 | 10.2764 | 12.0673 | 10.1403 | 12.0585 | 11.0335 | 11.1854 | 10.4139 | 11.7509 | 26.1963 | 10.4289 | 10.7471 | 10.8914 | 11.4173 | 11.223 | 10.9798 | 10.2937 | 10.0411 | 10.8573 | 10.6719 | 12.9069 | 10.5705 | 10.7799 | 11.2874
ethylene, MTO; methanol synthesis, hydrogen production, gaseous, 200 bar, from PEM electrolysis, from offshore wind electricity carbon dioxide, captured from atmosphere, with a sorbent-based direct air capture system, 100ktCO2, with heat pump heat, and geothermal electricity | 10.8667 | 11.0498 | 11.1369 | 11.7611 | 10.9814 | 12.445 | 10.5352 | 12.4533 | 11.4996 | 11.5803 | 10.8087 | 12.1248 | 26.8546 | 11.0682 | 11.4041 | 11.6929 | 11.8122 | 11.669 | 11.3747 | 10.907 | 10.6273 | 11.3054 | 11.4957 | 12.9625 | 11.3115 | 11.1747 | 11.33
ethylene, MTO; methanol synthesis, hydrogen production, gaseous, 200 bar, from PEM electrolysis, from offshore wind electricity carbon dioxide, captured from atmosphere, with a sorbent-based direct air capture system, 100ktCO2, with heat pump heat, and grid electricity | 12.4284 | 11.0337 | 13.672 | 10.0755 | 13.9721 | 21.7555 | 10.2925 | 20.6026 | 17.18 | 16.4505 | 11.9757 | 19.9186 | 29.199 | 13.6584 | 15.6202 | 16.878 | 16.9818 | 16.7291 | 14.7879 | 12.5334 | 14.2957 | 14.604 | 15.6792 | 23.553 | 15.3516 | 13.8748 | 19.8549
ethylene, MTO; methanol synthesis, hydrogen production, gaseous, 200 bar, from PEM electrolysis, from offshore wind electricity carbon dioxide, captured from atmosphere, with a sorbent-based direct air capture system, 100ktCO2, with heat pump heat, and onshore wind electricity | 10.8834 | 12.0685 | 12.1556 | 12.2463 | 11.1542 | 13.6716 | 11.5539 | 13.472 | 12.5183 | 12.599 | 11.8275 | 13.1436 | 27.0965 | 11.5236 | 11.8072 | 11.5126 | 12.8309 | 12.6366 | 12.3934 | 11.4389 | 11.3746 | 12.3244 | 11.4072 | 14.9814 | 11.3096 | 12.1935 | 13.3955
ethylene, MTO; methanol synthesis, hydrogen production, gaseous, 200 bar, from PEM electrolysis, from offshore wind electricity carbon dioxide, captured from atmosphere, with a sorbent-based direct air capture system, 100ktCO2, with industrial steam heat, and geothermal electricity | 14.3142 | 14.4972 | 14.5843 | 15.2086 | 14.4288 | 15.8925 | 13.9826 | 15.9008 | 14.836 | 15.0277 | 14.2562 | 15.5723 | 30.302 | 14.5156 | 14.8515 | 15.1403 | 15.2596 | 15.0905 | 14.8221 | 14.3545 | 13.3343 | 14.7529 | 14.9431 | 16.41 | 14.759 | 14.6222 | 14.7775
ethylene, MTO; methanol synthesis, hydrogen production, gaseous, 200 bar, from PEM electrolysis, from offshore wind electricity carbon dioxide, captured from atmosphere, with a sorbent-based direct air capture system, 100ktCO2, with industrial steam heat, and grid electricity | 15.0818 | 14.4893 | 15.8304 | 14.38 | 15.8989 | 20.4688 | 13.8634 | 19.9063 | 17.6281 | 17.4215 | 14.8298 | 19.4031 | 31.4544 | 15.7888 | 16.9238 | 17.6889 | 17.8006 | 17.5776 | 16.4998 | 15.1539 | 15.1374 | 16.3742 | 16.9994 | 21.6155 | 16.7448 | 15.9493 | 18.9677
ethylene, MTO; methanol synthesis, hydrogen production, gaseous, 200 bar, from PEM electrolysis, from offshore wind electricity carbon dioxide, captured from atmosphere, with a sorbent-based direct air capture system, 100ktCO2, with industrial steam heat, and onshore wind electricity | 14.3224 | 14.9979 | 15.085 | 15.4471 | 14.5138 | 16.4953 | 14.4834 | 16.4015 | 15.3368 | 15.5284 | 14.7569 | 16.073 | 30.421 | 14.7395 | 15.0497 | 15.0517 | 15.7604 | 15.5661 | 15.3229 | 14.6159 | 13.7016 | 15.2537 | 14.8996 | 17.4023 | 14.758 | 15.1229 | 15.7927
ethylene, MTO; methanol synthesis, hydrogen production, gaseous, 200 bar, from PEM electrolysis, from offshore wind electricity carbon dioxide, captured from atmosphere, with a sorbent-based direct air capture system, 100ktCO2, with waste heat, and geothermal electricity | 10.1192 | 10.3022 | 10.3893 | 11.0136 | 10.2338 | 11.6516 | 9.7876 | 11.7058 | 10.7078 | 10.8327 | 10.0612 | 11.3773 | 26.107 | 10.2747 | 10.6107 | 10.9453 | 11.0646 | 10.8955 | 10.6271 | 10.1136 | 9.8364 | 10.512 | 10.7022 | 12.215 | 10.564 | 10.4272 | 10.5825
ethylene, MTO; methanol synthesis, hydrogen production, gaseous, 200 bar, from PEM electrolysis, from offshore wind electricity carbon dioxide, captured from atmosphere, with a sorbent-based direct air capture system, 100ktCO2, with waste heat, and grid electricity | 10.8868 | 10.2943 | 11.6354 | 10.185 | 11.7038 | 16.2279 | 9.6684 | 15.7113 | 13.4999 | 13.2265 | 10.6348 | 15.2081 | 27.2594 | 11.5479 | 12.683 | 13.4939 | 13.6056 | 13.3826 | 12.3048 | 10.913 | 11.6395 | 12.1333 | 12.7585 | 17.4205 | 12.5498 | 11.7543 | 14.7727
ethylene, MTO; methanol synthesis, hydrogen production, gaseous, 200 bar, from PEM electrolysis, from offshore wind electricity carbon dioxide, captured from atmosphere, with a sorbent-based direct air capture system, 100ktCO2, with waste heat, and onshore wind electricity | 10.1274 | 10.8029 | 10.89 | 11.2521 | 10.3188 | 12.2545 | 10.2884 | 12.2065 | 11.2086 | 11.3334 | 10.5619 | 11.878 | 26.2259 | 10.4986 | 10.8088 | 10.8567 | 11.5654 | 11.3711 | 11.1279 | 10.375 | 10.2037 | 11.0128 | 10.6588 | 13.2073 | 10.563 | 10.9279 | 11.5977
ethylene, MTO; methanol synthesis, hydrogen production, gaseous, 200 bar, from PEM electrolysis, from onshore wind electricity carbon dioxide, captured from atmosphere, with a solvent-based direct air capture system, 1MtCO2, with heat pump heat, and grid electricity | 16.0809 | 18.7239 | 21.1442 | 15.7262 | 18.1076 | 29.5629 | 17.9579 | 27.6846 | 24.4137 | 23.7604 | 19.5431 | 27.0462 | 29.1651 | 18.9415 | 20.5873 | 19.5146 | 24.2709 | 24.0223 | 22.1991 | 18.1689 | 20.5873 | 22.0239 | 18.7418 | 34.3451 | 18.7596 | 21.3356 | 30.9687
ethylene, MTO; methanol synthesis, hydrogen production, gaseous, 200 bar, from PEM electrolysis, from onshore wind electricity carbon dioxide, captured from atmosphere, with a solvent-based direct air capture system, 1MtCO2, with heat pump heat, and onshore wind electricity | 14.6433 | 19.6868 | 19.7332 | 17.7462 | 15.4856 | 22.0408 | 19.1316 | 21.0497 | 20.0761 | 20.1766 | 19.4051 | 20.7421 | 27.2087 | 16.9551 | 17.0394 | 14.5222 | 20.4086 | 20.2143 | 19.9711 | 17.1505 | 17.8693 | 19.9028 | 14.7667 | 26.3694 | 14.9986 | 19.7711 | 24.9583
ethylene, MTO; methanol synthesis, hydrogen production, gaseous, 200 bar, from PEM electrolysis, from onshore wind electricity carbon dioxide, captured from atmosphere, with a solvent-based direct air capture system, 1MtCO2, with industrial steam heat, and grid electricity | 19.1667 | 22.7427 | 23.6544 | 20.7323 | 20.3484 | 28.0665 | 22.1106 | 26.8749 | 24.9349 | 24.8897 | 22.8622 | 26.4467 | 31.788 | 21.4191 | 22.1034 | 20.4577 | 25.2232 | 25.0091 | 24.19 | 21.2165 | 21.5662 | 24.0826 | 20.2771 | 32.0919 | 20.3798 | 23.7482 | 29.9369
ethylene, MTO; methanol synthesis, hydrogen production, gaseous, 200 bar, from PEM electrolysis, from onshore wind electricity carbon dioxide, captured from atmosphere, with a solvent-based direct air capture system, 1MtCO2, with industrial steam heat, and onshore wind electricity | 18.6427 | 23.0936 | 23.1401 | 21.4685 | 19.3927 | 25.3248 | 22.5384 | 24.4565 | 23.3538 | 23.5835 | 22.8119 | 24.1489 | 31.0749 | 20.6951 | 20.8103 | 18.6381 | 23.8154 | 23.6211 | 23.3779 | 20.8453 | 20.5755 | 23.3095 | 18.8283 | 29.1848 | 19.009 | 23.178 | 27.7462
ethylene, MTO; methanol synthesis, hydrogen production, gaseous, 200 bar, from PEM electrolysis, from onshore wind electricity carbon dioxide, captured from atmosphere, with a solvent-based direct air capture system, 1MtCO2, with waste heat, and grid electricity | 14.2881 | 17.864 | 18.7757 | 15.8536 | 15.4697 | 23.1345 | 17.232 | 21.9962 | 20.1339 | 20.0111 | 17.9836 | 21.5681 | 26.9093 | 16.4871 | 17.1714 | 15.5791 | 20.3445 | 20.1305 | 19.3114 | 16.2845 | 17.4983 | 19.1506 | 15.3451 | 27.2133 | 15.5012 | 18.8695 | 25.0583
ethylene, MTO; methanol synthesis, hydrogen production, gaseous, 200 bar, from PEM electrolysis, from onshore wind electricity carbon dioxide, captured from atmosphere, with a solvent-based direct air capture system, 1MtCO2, with waste heat, and onshore wind electricity | 13.7641 | 18.215 | 18.2614 | 16.5899 | 14.514 | 20.3928 | 17.6598 | 19.5779 | 18.5529 | 18.7048 | 17.9333 | 19.2703 | 26.1963 | 15.7631 | 15.8783 | 13.7594 | 18.9368 | 18.7425 | 18.4993 | 15.9133 | 16.5076 | 18.3775 | 13.8963 | 24.3062 | 14.1303 | 18.2993 | 22.8675
ethylene, MTO; methanol synthesis, hydrogen production, gaseous, 200 bar, from PEM electrolysis, from onshore wind electricity carbon dioxide, captured from atmosphere, with a sorbent-based direct air capture system, 100ktCO2, with heat pump heat, and geothermal electricity | 14.4988 | 18.5692 | 18.6563 | 17.2107 | 15.219 | 20.7705 | 18.0546 | 19.9727 | 19.019 | 19.0997 | 18.3282 | 19.6443 | 26.8546 | 16.4023 | 16.5353 | 14.5609 | 19.3316 | 19.1884 | 18.8941 | 16.5266 | 17.0937 | 18.8256 | 14.72 | 24.3618 | 14.8713 | 18.6942 | 22.9102
ethylene, MTO; methanol synthesis, hydrogen production, gaseous, 200 bar, from PEM electrolysis, from onshore wind electricity carbon dioxide, captured from atmosphere, with a sorbent-based direct air capture system, 100ktCO2, with heat pump heat, and grid electricity | 16.0605 | 18.5532 | 21.1914 | 15.525 | 18.2097 | 30.081 | 17.812 | 28.122 | 24.6995 | 23.9699 | 19.4952 | 27.4381 | 29.199 | 18.9925 | 20.7513 | 19.746 | 24.5012 | 24.2485 | 22.3074 | 18.153 | 20.7621 | 22.1242 | 18.9035 | 34.9523 | 18.9114 | 21.3942 | 31.4351
ethylene, MTO; methanol synthesis, hydrogen production, gaseous, 200 bar, from PEM electrolysis, from onshore wind electricity carbon dioxide, captured from atmosphere, with a sorbent-based direct air capture system, 100ktCO2, with heat pump heat, and onshore wind electricity | 14.5154 | 19.5879 | 19.675 | 17.6958 | 15.3918 | 21.9971 | 19.0734 | 20.9915 | 20.0377 | 20.1184 | 19.3469 | 20.663 | 27.0965 | 16.8578 | 16.9384 | 14.3807 | 20.3503 | 20.1561 | 19.9129 | 17.0585 | 17.841 | 19.8446 | 14.6316 | 26.3807 | 14.8694 | 19.7129 | 24.9757
ethylene, MTO; methanol synthesis, hydrogen production, gaseous, 200 bar, from PEM electrolysis, from onshore wind electricity carbon dioxide, captured from atmosphere, with a sorbent-based direct air capture system, 100ktCO2, with industrial steam heat, and geothermal electricity | 17.9462 | 22.0166 | 22.1037 | 20.6581 | 18.6665 | 24.218 | 21.5021 | 23.4202 | 22.3555 | 22.5471 | 21.7756 | 23.0917 | 30.302 | 19.8498 | 19.9827 | 18.0084 | 22.7791 | 22.6099 | 22.3416 | 19.9741 | 19.8007 | 22.2731 | 18.1675 | 27.8093 | 18.3188 | 22.1416 | 26.3577
ethylene, MTO; methanol synthesis, hydrogen production, gaseous, 200 bar, from PEM electrolysis, from onshore wind electricity carbon dioxide, captured from atmosphere, with a sorbent-based direct air capture system, 100ktCO2, with industrial steam heat, and grid electricity | 18.7138 | 22.0088 | 23.3498 | 19.8295 | 20.1365 | 28.7943 | 21.3828 | 27.4258 | 25.1476 | 24.941 | 22.3492 | 26.9226 | 31.4544 | 21.1229 | 22.055 | 20.557 | 25.32 | 25.0971 | 24.0193 | 20.7735 | 21.6038 | 23.8944 | 20.2238 | 33.0148 | 20.3046 | 23.4688 | 30.5478
ethylene, MTO; methanol synthesis, hydrogen production, gaseous, 200 bar, from PEM electrolysis, from onshore wind electricity carbon dioxide, captured from atmosphere, with a sorbent-based direct air capture system, 100ktCO2, with industrial steam heat, and onshore wind electricity | 17.9544 | 22.5174 | 22.6045 | 20.8966 | 18.7514 | 24.8209 | 22.0028 | 23.9209 | 22.8562 | 23.0479 | 22.2764 | 23.5924 | 30.421 | 20.0737 | 20.1809 | 17.9198 | 23.2798 | 23.0855 | 22.8423 | 20.2355 | 20.1681 | 22.7739 | 18.124 | 28.8016 | 18.3178 | 22.6424 | 27.3729
ethylene, MTO; methanol synthesis, hydrogen production, gaseous, 200 bar, from PEM electrolysis, from onshore wind electricity carbon dioxide, captured from atmosphere, with a sorbent-based direct air capture system, 100ktCO2, with waste heat, and geothermal electricity | 13.7512 | 17.8216 | 17.9087 | 16.4631 | 14.4715 | 19.9771 | 17.3071 | 19.2252 | 18.2273 | 18.3521 | 17.5806 | 18.8967 | 26.107 | 15.6089 | 15.7418 | 13.8134 | 18.5841 | 18.4149 | 18.1466 | 15.7332 | 16.3028 | 18.0322 | 13.9266 | 23.6143 | 14.1238 | 17.9466 | 22.1626
ethylene, MTO; methanol synthesis, hydrogen production, gaseous, 200 bar, from PEM electrolysis, from onshore wind electricity carbon dioxide, captured from atmosphere, with a sorbent-based direct air capture system, 100ktCO2, with waste heat, and grid electricity | 14.5188 | 17.8138 | 19.1548 | 15.6345 | 15.9415 | 24.5534 | 17.1878 | 23.2308 | 21.0194 | 20.746 | 18.1542 | 22.7276 | 27.2594 | 16.882 | 17.8141 | 16.362 | 21.125 | 20.9021 | 19.8243 | 16.5326 | 18.1059 | 19.6535 | 15.9829 | 28.8198 | 16.1096 | 19.2738 | 26.3528
ethylene, MTO; methanol synthesis, hydrogen production, gaseous, 200 bar, from PEM electrolysis, from onshore wind electricity carbon dioxide, captured from atmosphere, with a sorbent-based direct air capture system, 100ktCO2, with waste heat, and onshore wind electricity | 13.7594 | 18.3224 | 18.4095 | 16.7016 | 14.5564 | 20.58 | 17.8078 | 19.7259 | 18.728 | 18.8529 | 18.0814 | 19.3974 | 26.2259 | 15.8328 | 15.94 | 13.7248 | 19.0848 | 18.8905 | 18.6473 | 15.9946 | 16.6701 | 18.533 | 13.8831 | 24.6066 | 14.1228 | 18.4474 | 23.1779
ethylene, MTO; methanol synthesis, hydrogen production, gaseous, 200 bar, from PEM electrolysis, from solar electricity carbon dioxide, captured from atmosphere, with a solvent-based direct air capture system, 1MtCO2, with heat pump heat, and grid electricity | 167.494 | 209.8157 | 212.2359 | 198.833 | 112.0495 | 219.8485 | 209.0496 | 218.7763 | 215.5055 | 214.8521 | 210.6348 | 218.1379 | 29.1651 | 226.6563 | 231.645 | 215.2577 | 215.3626 | 215.114 | 213.2909 | 211.1495 | 263.0064 | 213.1149 | 214.1286 | 221.557 | 187.5445 | 212.4273 | 217.9997
ethylene, MTO; methanol synthesis, hydrogen production, gaseous, 200 bar, from PEM electrolysis, from solar electricity carbon dioxide, captured from atmosphere, with a solvent-based direct air capture system, 1MtCO2, with heat pump heat, and onshore wind electricity | 166.0564 | 210.7785 | 210.825 | 200.853 | 109.4274 | 212.3265 | 210.2233 | 212.1414 | 211.1678 | 211.2684 | 210.4968 | 211.8338 | 27.2087 | 224.6699 | 228.0971 | 210.2653 | 211.5003 | 211.306 | 211.0628 | 210.131 | 260.2883 | 210.9937 | 210.1536 | 213.5813 | 183.7834 | 210.8629 | 211.9893
ethylene, MTO; methanol synthesis, hydrogen production, gaseous, 200 bar, from PEM electrolysis, from solar electricity carbon dioxide, captured from atmosphere, with a solvent-based direct air capture system, 1MtCO2, with industrial steam heat, and grid electricity | 170.5798 | 213.8344 | 214.7461 | 203.8391 | 114.2902 | 218.3521 | 213.2023 | 217.9666 | 216.0266 | 215.9815 | 213.954 | 217.5384 | 31.788 | 229.1338 | 233.1612 | 216.2008 | 216.3149 | 216.1008 | 215.2817 | 214.197 | 263.9853 | 215.1736 | 215.664 | 219.3038 | 189.1647 | 214.8399 | 216.9679
ethylene, MTO; methanol synthesis, hydrogen production, gaseous, 200 bar, from PEM electrolysis, from solar electricity carbon dioxide, captured from atmosphere, with a solvent-based direct air capture system, 1MtCO2, with industrial steam heat, and onshore wind electricity | 170.0558 | 214.1854 | 214.2318 | 204.5753 | 113.3345 | 215.6105 | 213.6301 | 215.5483 | 214.4456 | 214.6752 | 213.9037 | 215.2407 | 31.0749 | 228.4098 | 231.868 | 214.3812 | 214.9071 | 214.7129 | 214.4696 | 213.8258 | 262.9946 | 214.4005 | 214.2151 | 216.3967 | 187.7939 | 214.2697 | 214.7772
ethylene, MTO; methanol synthesis, hydrogen production, gaseous, 200 bar, from PEM electrolysis, from solar electricity carbon dioxide, captured from atmosphere, with a solvent-based direct air capture system, 1MtCO2, with waste heat, and grid electricity | 165.7011 | 208.9558 | 209.8675 | 198.9604 | 109.4116 | 213.4201 | 208.3237 | 213.088 | 211.2257 | 211.1028 | 209.0753 | 212.6598 | 26.9093 | 224.2018 | 228.2292 | 211.3222 | 211.4363 | 211.2222 | 210.4031 | 209.265 | 259.9173 | 210.2416 | 210.732 | 214.4251 | 184.2861 | 209.9613 | 212.0893
ethylene, MTO; methanol synthesis, hydrogen production, gaseous, 200 bar, from PEM electrolysis, from solar electricity carbon dioxide, captured from atmosphere, with a solvent-based direct air capture system, 1MtCO2, with waste heat, and onshore wind electricity | 165.1771 | 209.3067 | 209.3532 | 199.6967 | 108.4559 | 210.6785 | 208.7515 | 210.6696 | 209.6446 | 209.7966 | 209.0251 | 210.362 | 26.1963 | 223.4778 | 226.936 | 209.5025 | 210.0285 | 209.8342 | 209.591 | 208.8938 | 258.9266 | 209.4685 | 209.2831 | 211.5181 | 182.9152 | 209.3911 | 209.8986
ethylene, MTO; methanol synthesis, hydrogen production, gaseous, 200 bar, from PEM electrolysis, from solar electricity carbon dioxide, captured from atmosphere, with a sorbent-based direct air capture system, 100ktCO2, with heat pump heat, and geothermal electricity | 165.9119 | 209.6609 | 209.748 | 200.3174 | 109.1609 | 211.0562 | 209.1463 | 211.0645 | 210.1107 | 210.1914 | 209.4199 | 210.736 | 26.8546 | 224.1171 | 227.593 | 210.304 | 210.4233 | 210.2801 | 209.9858 | 209.5071 | 259.5128 | 209.9166 | 210.1068 | 211.5737 | 183.6562 | 209.7859 | 209.9412
ethylene, MTO; methanol synthesis, hydrogen production, gaseous, 200 bar, from PEM electrolysis, from solar electricity carbon dioxide, captured from atmosphere, with a sorbent-based direct air capture system, 100ktCO2, with heat pump heat, and grid electricity | 167.4736 | 209.6449 | 212.2831 | 198.6318 | 112.1516 | 220.3667 | 208.9037 | 219.2137 | 215.7912 | 215.0617 | 210.5869 | 218.5298 | 29.199 | 226.7073 | 231.8091 | 215.4891 | 215.5929 | 215.3403 | 213.3991 | 211.1335 | 263.1812 | 213.2152 | 214.2904 | 222.1641 | 187.6963 | 212.486 | 218.4661
ethylene, MTO; methanol synthesis, hydrogen production, gaseous, 200 bar, from PEM electrolysis, from solar electricity carbon dioxide, captured from atmosphere, with a sorbent-based direct air capture system, 100ktCO2, with heat pump heat, and onshore wind electricity | 165.9285 | 210.6797 | 210.7668 | 200.8026 | 109.3337 | 212.2827 | 210.1651 | 212.0832 | 211.1295 | 211.2102 | 210.4386 | 211.7547 | 27.0965 | 224.5725 | 227.9961 | 210.1238 | 211.4421 | 211.2478 | 211.0046 | 210.039 | 260.2601 | 210.9355 | 210.0184 | 213.5926 | 183.6543 | 210.8047 | 212.0067
ethylene, MTO; methanol synthesis, hydrogen production, gaseous, 200 bar, from PEM electrolysis, from solar electricity carbon dioxide, captured from atmosphere, with a sorbent-based direct air capture system, 100ktCO2, with industrial steam heat, and geothermal electricity | 169.3593 | 213.1084 | 213.1955 | 203.7649 | 112.6083 | 214.5036 | 212.5938 | 214.5119 | 213.4472 | 213.6389 | 212.8674 | 214.1834 | 30.302 | 227.5646 | 231.0404 | 213.7515 | 213.8708 | 213.7016 | 213.4333 | 212.9546 | 262.2198 | 213.3641 | 213.5543 | 215.0212 | 187.1037 | 213.2334 | 213.3887
ethylene, MTO; methanol synthesis, hydrogen production, gaseous, 200 bar, from PEM electrolysis, from solar electricity carbon dioxide, captured from atmosphere, with a sorbent-based direct air capture system, 100ktCO2, with industrial steam heat, and grid electricity | 170.1269 | 213.1005 | 214.4416 | 202.9363 | 114.0784 | 219.08 | 212.4745 | 218.5175 | 216.2393 | 216.0327 | 213.441 | 218.0143 | 31.4544 | 228.8377 | 233.1127 | 216.3001 | 216.4118 | 216.1888 | 215.111 | 213.754 | 264.0229 | 214.9854 | 215.6106 | 220.2266 | 189.0895 | 214.5605 | 217.5789
ethylene, MTO; methanol synthesis, hydrogen production, gaseous, 200 bar, from PEM electrolysis, from solar electricity carbon dioxide, captured from atmosphere, with a sorbent-based direct air capture system, 100ktCO2, with industrial steam heat, and onshore wind electricity | 169.3675 | 213.6091 | 213.6962 | 204.0034 | 112.6933 | 215.1065 | 213.0945 | 215.0127 | 213.9479 | 214.1396 | 213.3681 | 214.6842 | 30.421 | 227.7884 | 231.2386 | 213.6629 | 214.3715 | 214.1773 | 213.934 | 213.216 | 262.5871 | 213.8649 | 213.5108 | 216.0135 | 187.1027 | 213.7341 | 214.4039
ethylene, MTO; methanol synthesis, hydrogen production, gaseous, 200 bar, from PEM electrolysis, from solar electricity carbon dioxide, captured from atmosphere, with a sorbent-based direct air capture system, 100ktCO2, with waste heat, and geothermal electricity | 165.1643 | 208.9134 | 209.0005 | 199.5699 | 108.4133 | 210.2628 | 208.3988 | 210.3169 | 209.319 | 209.4439 | 208.6723 | 209.9884 | 26.107 | 223.3237 | 226.7995 | 209.5565 | 209.6758 | 209.5066 | 209.2383 | 208.7137 | 258.7219 | 209.1232 | 209.3134 | 210.8262 | 182.9087 | 209.0384 | 209.1937
ethylene, MTO; methanol synthesis, hydrogen production, gaseous, 200 bar, from PEM electrolysis, from solar electricity carbon dioxide, captured from atmosphere, with a sorbent-based direct air capture system, 100ktCO2, with waste heat, and grid electricity | 165.9319 | 208.9055 | 210.2465 | 198.7413 | 109.8833 | 214.8391 | 208.2795 | 214.3225 | 212.1111 | 211.8377 | 209.246 | 213.8193 | 27.2594 | 224.5968 | 228.8719 | 212.1051 | 212.2168 | 211.9938 | 210.916 | 209.5131 | 260.525 | 210.7445 | 211.3697 | 216.0316 | 184.8945 | 210.3655 | 213.3839
ethylene, MTO; methanol synthesis, hydrogen production, gaseous, 200 bar, from PEM electrolysis, from solar electricity carbon dioxide, captured from atmosphere, with a sorbent-based direct air capture system, 100ktCO2, with waste heat, and onshore wind electricity | 165.1725 | 209.4141 | 209.5012 | 199.8084 | 108.4983 | 210.8656 | 208.8995 | 210.8177 | 209.8197 | 209.9446 | 209.1731 | 210.4892 | 26.2259 | 223.5475 | 226.9977 | 209.4679 | 210.1765 | 209.9823 | 209.739 | 208.9751 | 259.0892 | 209.624 | 209.2699 | 211.8185 | 182.9077 | 209.5391 | 210.2089
ethylene, MTO; methanol synthesis, hydrogen production, steam methane reforming of natural gas, 25 bar carbon dioxide, captured from atmosphere, with a solvent-based direct air capture system, 1MtCO2, with heat pump heat, and grid electricity | 11.7941 | 10.7079 | 12.8798 | 9.6806 | 13.0828 | 19.8164 | 9.9649 | 18.875 | 15.8245 | 15.2676 | 11.4095 | 18.2729 | 13.1837 | 12.8503 | 14.5375 | 15.6417 | 15.7524 | 15.4988 | 13.8495 | 11.8787 | 12.7493 | 13.6808 | 14.6113 | 21.4091 | 14.3003 | 13.0523 | 18.0603
ethylene, MTO; methanol synthesis, hydrogen production, steam methane reforming of natural gas, 25 bar carbon dioxide, captured from atmosphere, with a solvent-based direct air capture system, 1MtCO2, with heat pump heat, and onshore wind electricity | 10.3564 | 11.6707 | 11.4688 | 11.7005 | 10.4607 | 12.2944 | 11.1386 | 12.2401 | 11.4868 | 11.6838 | 11.2715 | 11.9688 | 11.2273 | 10.8639 | 10.9896 | 10.6493 | 11.8901 | 11.6908 | 11.6214 | 10.8603 | 10.0312 | 11.5596 | 10.6363 | 13.4333 | 10.5393 | 11.4878 | 12.0499
ethylene, MTO; methanol synthesis, hydrogen production, steam methane reforming of natural gas, 25 bar carbon dioxide, captured from atmosphere, with a solvent-based direct air capture system, 1MtCO2, with industrial steam heat, and grid electricity | 14.8798 | 14.7266 | 15.3899 | 14.6866 | 15.3235 | 18.32 | 14.1176 | 18.0653 | 16.3456 | 16.3969 | 14.7287 | 17.6734 | 15.8066 | 15.3279 | 16.0537 | 16.5849 | 16.7047 | 16.4856 | 15.8403 | 14.9262 | 13.7282 | 15.7395 | 16.1467 | 19.1558 | 15.9205 | 15.4649 | 17.0285
ethylene, MTO; methanol synthesis, hydrogen production, steam methane reforming of natural gas, 25 bar carbon dioxide, captured from atmosphere, with a solvent-based direct air capture system, 1MtCO2, with industrial steam heat, and onshore wind electricity | 14.3558 | 15.0776 | 14.8757 | 15.4229 | 14.3678 | 15.5783 | 14.5454 | 15.6469 | 14.7646 | 15.0907 | 14.6784 | 15.3757 | 15.0935 | 14.6039 | 14.7605 | 14.7652 | 15.2969 | 15.0977 | 15.0282 | 14.555 | 12.7375 | 14.9664 | 14.6978 | 16.2488 | 14.5497 | 14.8947 | 14.8377
ethylene, MTO; methanol synthesis, hydrogen production, steam methane reforming of natural gas, 25 bar carbon dioxide, captured from atmosphere, with a solvent-based direct air capture system, 1MtCO2, with waste heat, and grid electricity | 10.0012 | 9.848 | 10.5113 | 9.808 | 10.4449 | 13.388 | 9.239 | 13.1866 | 11.5447 | 11.5183 | 9.85 | 12.7948 | 10.9279 | 10.3959 | 11.1217 | 11.7062 | 11.826 | 11.607 | 10.9617 | 9.9942 | 9.6602 | 10.8075 | 11.2147 | 14.2772 | 11.0419 | 10.5863 | 12.1498
ethylene, MTO; methanol synthesis, hydrogen production, steam methane reforming of natural gas, 25 bar carbon dioxide, captured from atmosphere, with a solvent-based direct air capture system, 1MtCO2, with waste heat, and onshore wind electricity | 9.4772 | 10.1989 | 9.997 | 10.5442 | 9.4892 | 10.6463 | 9.6668 | 10.7683 | 9.9636 | 10.2121 | 9.7997 | 10.497 | 10.2149 | 9.6719 | 9.8285 | 9.8865 | 10.4183 | 10.219 | 10.1496 | 9.623 | 8.6695 | 10.0344 | 9.7658 | 11.3701 | 9.671 | 10.016 | 9.9591
ethylene, MTO; methanol synthesis, hydrogen production, steam methane reforming of natural gas, 25 bar carbon dioxide, captured from atmosphere, with a sorbent-based direct air capture system, 100ktCO2, with heat pump heat, and geothermal electricity | 10.2119 | 10.5531 | 10.3919 | 11.165 | 10.1942 | 11.0241 | 10.0616 | 11.1632 | 10.4297 | 10.6069 | 10.1946 | 10.871 | 10.8732 | 10.3111 | 10.4855 | 10.688 | 10.8131 | 10.6649 | 10.5444 | 10.2364 | 9.2557 | 10.4825 | 10.5895 | 11.4258 | 10.4121 | 10.4109 | 10.0018
ethylene, MTO; methanol synthesis, hydrogen production, steam methane reforming of natural gas, 25 bar carbon dioxide, captured from atmosphere, with a sorbent-based direct air capture system, 100ktCO2, with heat pump heat, and grid electricity | 11.7736 | 10.5371 | 12.927 | 9.4793 | 13.1849 | 20.3346 | 9.819 | 19.3124 | 16.1102 | 15.4771 | 11.3616 | 18.6648 | 13.2176 | 12.9013 | 14.7016 | 15.8732 | 15.9827 | 15.7251 | 13.9577 | 11.8627 | 12.9241 | 13.7811 | 14.7731 | 22.0162 | 14.4522 | 13.111 | 18.5266
ethylene, MTO; methanol synthesis, hydrogen production, steam methane reforming of natural gas, 25 bar carbon dioxide, captured from atmosphere, with a sorbent-based direct air capture system, 100ktCO2, with heat pump heat, and onshore wind electricity | 10.2286 | 11.5719 | 11.4106 | 11.6502 | 10.367 | 12.2506 | 11.0804 | 12.1819 | 11.4485 | 11.6256 | 11.2133 | 11.8897 | 11.1151 | 10.7666 | 10.8886 | 10.5078 | 11.8319 | 11.6326 | 11.5632 | 10.7682 | 10.003 | 11.5015 | 10.5011 | 13.4447 | 10.4101 | 11.4296 | 12.0673
ethylene, MTO; methanol synthesis, hydrogen production, steam methane reforming of natural gas, 25 bar carbon dioxide, captured from atmosphere, with a sorbent-based direct air capture system, 100ktCO2, with industrial steam heat, and geothermal electricity | 13.6593 | 14.0006 | 13.8393 | 14.6124 | 13.6416 | 14.4715 | 13.5091 | 14.6106 | 13.7662 | 14.0544 | 13.642 | 14.3184 | 14.3206 | 13.7586 | 13.933 | 14.1355 | 14.2606 | 14.0864 | 13.9919 | 13.6838 | 11.9627 | 13.93 | 14.037 | 14.8732 | 13.8595 | 13.8583 | 13.4492
ethylene, MTO; methanol synthesis, hydrogen production, steam methane reforming of natural gas, 25 bar carbon dioxide, captured from atmosphere, with a sorbent-based direct air capture system, 100ktCO2, with industrial steam heat, and grid electricity | 14.427 | 13.9927 | 15.0854 | 13.7839 | 15.1116 | 19.0479 | 13.3898 | 18.6162 | 16.5583 | 16.4482 | 14.2157 | 18.1493 | 15.473 | 15.0317 | 16.0053 | 16.6841 | 16.8015 | 16.5736 | 15.6696 | 14.4832 | 13.7658 | 15.5513 | 16.0933 | 20.0787 | 15.8453 | 15.1855 | 17.6394
ethylene, MTO; methanol synthesis, hydrogen production, steam methane reforming of natural gas, 25 bar carbon dioxide, captured from atmosphere, with a sorbent-based direct air capture system, 100ktCO2, with industrial steam heat, and onshore wind electricity | 13.6675 | 14.5013 | 14.3401 | 14.8509 | 13.7266 | 15.0744 | 14.0098 | 15.1113 | 14.2669 | 14.5551 | 14.1428 | 14.8192 | 14.4396 | 13.9824 | 14.1311 | 14.0469 | 14.7613 | 14.5621 | 14.4926 | 13.9452 | 12.33 | 14.4308 | 13.9935 | 15.8656 | 13.8586 | 14.3591 | 14.4645
ethylene, MTO; methanol synthesis, hydrogen production, steam methane reforming of natural gas, 25 bar carbon dioxide, captured from atmosphere, with a sorbent-based direct air capture system, 100ktCO2, with waste heat, and geothermal electricity | 9.4643 | 9.8056 | 9.6443 | 10.4174 | 9.4466 | 10.2306 | 9.3141 | 10.4156 | 9.638 | 9.8593 | 9.447 | 10.1234 | 10.1256 | 9.5177 | 9.6921 | 9.9405 | 10.0656 | 9.8914 | 9.7969 | 9.4429 | 8.4648 | 9.6891 | 9.7961 | 10.6782 | 9.6645 | 9.6633 | 9.2542
ethylene, MTO; methanol synthesis, hydrogen production, steam methane reforming of natural gas, 25 bar carbon dioxide, captured from atmosphere, with a sorbent-based direct air capture system, 100ktCO2, with waste heat, and grid electricity | 10.232 | 9.7977 | 10.8904 | 9.5889 | 10.9166 | 14.807 | 9.1948 | 14.4212 | 12.4301 | 12.2532 | 10.0207 | 13.9543 | 11.278 | 10.7908 | 11.7644 | 12.4891 | 12.6065 | 12.3786 | 11.4746 | 10.2423 | 10.2679 | 11.3104 | 11.8524 | 15.8837 | 11.6503 | 10.9905 | 13.4444
ethylene, MTO; methanol synthesis, hydrogen production, steam methane reforming of natural gas, 25 bar carbon dioxide, captured from atmosphere, with a sorbent-based direct air capture system, 100ktCO2, with waste heat, and onshore wind electricity | 9.4725 | 10.3063 | 10.1451 | 10.6559 | 9.5316 | 10.8335 | 9.8148 | 10.9163 | 10.1388 | 10.3601 | 9.9478 | 10.6242 | 10.2445 | 9.7415 | 9.8902 | 9.8519 | 10.5663 | 10.3671 | 10.2976 | 9.7043 | 8.8321 | 10.1899 | 9.7526 | 11.6706 | 9.6636 | 10.1641 | 10.2695
ethylene, MTO; methanol synthesis, hydrogen production, steam methane reforming of natural gas, with CCS (MDEA, 98% eff.), 25 bar carbon dioxide, captured from atmosphere, with a solvent-based direct air capture system, 1MtCO2, with heat pump heat, and grid electricity | 11.9788 | 10.7801 | 13.1298 | 9.6425 | 13.3634 | 20.5475 | 10.0208 | 19.5155 | 16.2973 | 15.681 | 11.5654 | 18.8878 | 13.4213 | 13.1078 | 14.9101 | 16.0775 | 16.1847 | 15.9329 | 14.1606 | 12.0671 | 13.0899 | 13.986 | 14.9766 | 22.2246 | 14.6596 | 13.3153 | 18.7278
ethylene, MTO; methanol synthesis, hydrogen production, steam methane reforming of natural gas, with CCS (MDEA, 98% eff.), 25 bar carbon dioxide, captured from atmosphere, with a solvent-based direct air capture system, 1MtCO2, with heat pump heat, and onshore wind electricity | 10.5411 | 11.743 | 11.7188 | 11.6625 | 10.7413 | 13.0255 | 11.1945 | 12.8806 | 11.9596 | 12.0972 | 11.4275 | 12.5836 | 11.4649 | 11.1215 | 11.3622 | 11.085 | 12.3224 | 12.1249 | 11.9325 | 11.0487 | 10.3718 | 11.8648 | 11.0016 | 14.2489 | 10.8985 | 11.7509 | 12.7174
ethylene, MTO; methanol synthesis, hydrogen production, steam methane reforming of natural gas, with CCS (MDEA, 98% eff.), 25 bar carbon dioxide, captured from atmosphere, with a solvent-based direct air capture system, 1MtCO2, with industrial steam heat, and grid electricity | 15.0645 | 14.7989 | 15.64 | 14.6486 | 15.6041 | 19.0511 | 14.1735 | 18.7058 | 16.8184 | 16.8103 | 14.8846 | 18.2883 | 16.0442 | 15.5854 | 16.4263 | 17.0206 | 17.137 | 16.9197 | 16.1514 | 15.1146 | 14.0688 | 16.0447 | 16.5119 | 19.9713 | 16.2798 | 15.728 | 17.696
ethylene, MTO; methanol synthesis, hydrogen production, steam methane reforming of natural gas, with CCS (MDEA, 98% eff.), 25 bar carbon dioxide, captured from atmosphere, with a solvent-based direct air capture system, 1MtCO2, with industrial steam heat, and onshore wind electricity | 14.5405 | 15.1498 | 15.1257 | 15.3848 | 14.6484 | 16.3094 | 14.6013 | 16.2875 | 15.2373 | 15.504 | 14.8343 | 15.9905 | 15.3311 | 14.8614 | 15.1331 | 15.2009 | 15.7292 | 15.5317 | 15.3393 | 14.7434 | 13.0781 | 15.2716 | 15.0631 | 17.0643 | 14.9089 | 15.1577 | 15.5053
ethylene, MTO; methanol synthesis, hydrogen production, steam methane reforming of natural gas, with CCS (MDEA, 98% eff.), 25 bar carbon dioxide, captured from atmosphere, with a solvent-based direct air capture system, 1MtCO2, with waste heat, and grid electricity | 10.1859 | 9.9202 | 10.7613 | 9.7699 | 10.7255 | 14.1191 | 9.2949 | 13.8272 | 12.0174 | 11.9316 | 10.006 | 13.4096 | 11.1655 | 10.6534 | 11.4943 | 12.1419 | 12.2583 | 12.041 | 11.2728 | 10.1826 | 10.0008 | 11.1127 | 11.5799 | 15.0927 | 11.4012 | 10.8493 | 12.8174
ethylene, MTO; methanol synthesis, hydrogen production, steam methane reforming of natural gas, with CCS (MDEA, 98% eff.), 25 bar carbon dioxide, captured from atmosphere, with a solvent-based direct air capture system, 1MtCO2, with waste heat, and onshore wind electricity | 9.6619 | 10.2712 | 10.2471 | 10.5062 | 9.7698 | 11.3774 | 9.7227 | 11.4088 | 10.4364 | 10.6254 | 9.9557 | 11.1118 | 10.4525 | 9.9294 | 10.2011 | 10.3223 | 10.8506 | 10.6531 | 10.4607 | 9.8114 | 9.0101 | 10.3396 | 10.1311 | 12.1857 | 10.0303 | 10.2791 | 10.6267
ethylene, MTO; methanol synthesis, hydrogen production, steam methane reforming of natural gas, with CCS (MDEA, 98% eff.), 25 bar carbon dioxide, captured from atmosphere, with a sorbent-based direct air capture system, 100ktCO2, with heat pump heat, and geothermal electricity | 10.3966 | 10.6254 | 10.6419 | 11.1269 | 10.4748 | 11.7552 | 10.1175 | 11.8037 | 10.9025 | 11.0202 | 10.3506 | 11.4858 | 11.1108 | 10.5687 | 10.8581 | 11.1237 | 11.2454 | 11.099 | 10.8555 | 10.4247 | 9.5962 | 10.7877 | 10.9548 | 12.2413 | 10.7713 | 10.6739 | 10.6693
ethylene, MTO; methanol synthesis, hydrogen production, steam methane reforming of natural gas, with CCS (MDEA, 98% eff.), 25 bar carbon dioxide, captured from atmosphere, with a sorbent-based direct air capture system, 100ktCO2, with heat pump heat, and grid electricity | 11.9583 | 10.6094 | 13.177 | 9.4413 | 13.4655 | 21.0657 | 9.8749 | 19.9529 | 16.583 | 15.8905 | 11.5176 | 19.2796 | 13.4552 | 13.1589 | 15.0742 | 16.3089 | 16.415 | 16.1591 | 14.2688 | 12.0511 | 13.2647 | 14.0863 | 15.1383 | 22.8317 | 14.8114 | 13.374 | 19.1942
ethylene, MTO; methanol synthesis, hydrogen production, steam methane reforming of natural gas, with CCS (MDEA, 98% eff.), 25 bar carbon dioxide, captured from atmosphere, with a sorbent-based direct air capture system, 100ktCO2, with heat pump heat, and onshore wind electricity | 10.4133 | 11.6441 | 11.6606 | 11.6121 | 10.6476 | 12.9817 | 11.1363 | 12.8224 | 11.9213 | 12.039 | 11.3693 | 12.5045 | 11.3527 | 11.0241 | 11.2612 | 10.9435 | 12.2642 | 12.0667 | 11.8743 | 10.9566 | 10.3436 | 11.8067 | 10.8664 | 14.2602 | 10.7694 | 11.6927 | 12.7348
ethylene, MTO; methanol synthesis, hydrogen production, steam methane reforming of natural gas, with CCS (MDEA, 98% eff.), 25 bar carbon dioxide, captured from atmosphere, with a sorbent-based direct air capture system, 100ktCO2, with industrial steam heat, and geothermal electricity | 13.8441 | 14.0728 | 14.0894 | 14.5744 | 13.9223 | 15.2026 | 13.565 | 15.2511 | 14.239 | 14.4677 | 13.798 | 14.9333 | 14.5582 | 14.0161 | 14.3056 | 14.5712 | 14.6929 | 14.5205 | 14.303 | 13.8722 | 12.3033 | 14.2352 | 14.4023 | 15.6888 | 14.2188 | 14.1214 | 14.1168
ethylene, MTO; methanol synthesis, hydrogen production, steam methane reforming of natural gas, with CCS (MDEA, 98% eff.), 25 bar carbon dioxide, captured from atmosphere, with a sorbent-based direct air capture system, 100ktCO2, with industrial steam heat, and grid electricity | 14.6117 | 14.065 | 15.3354 | 13.7458 | 15.3923 | 19.779 | 13.4457 | 19.2567 | 17.0311 | 16.8615 | 14.3716 | 18.7641 | 15.7106 | 15.2893 | 16.3779 | 17.1198 | 17.2339 | 17.0077 | 15.9807 | 14.6716 | 14.1064 | 15.8565 | 16.4586 | 20.8942 | 16.2046 | 15.4485 | 18.3069
ethylene, MTO; methanol synthesis, hydrogen production, steam methane reforming of natural gas, with CCS (MDEA, 98% eff.), 25 bar carbon dioxide, captured from atmosphere, with a sorbent-based direct air capture system, 100ktCO2, with industrial steam heat, and onshore wind electricity | 13.8523 | 14.5736 | 14.5901 | 14.8129 | 14.0072 | 15.8055 | 14.0657 | 15.7519 | 14.7397 | 14.9684 | 14.2988 | 15.434 | 14.6772 | 14.24 | 14.5037 | 14.4826 | 15.1936 | 14.9961 | 14.8037 | 14.1336 | 12.6706 | 14.736 | 14.3588 | 16.6811 | 14.2178 | 14.6221 | 15.132
ethylene, MTO; methanol synthesis, hydrogen production, steam methane reforming of natural gas, with CCS (MDEA, 98% eff.), 25 bar carbon dioxide, captured from atmosphere, with a sorbent-based direct air capture system, 100ktCO2, with waste heat, and geothermal electricity | 9.6491 | 9.8778 | 9.8944 | 10.3794 | 9.7273 | 10.9617 | 9.37 | 11.0561 | 10.1108 | 10.2727 | 9.603 | 10.7383 | 10.3632 | 9.7752 | 10.0647 | 10.3762 | 10.4979 | 10.3255 | 10.108 | 9.6313 | 8.8053 | 9.9943 | 10.1614 | 11.4938 | 10.0238 | 9.9264 | 9.9218
ethylene, MTO; methanol synthesis, hydrogen production, steam methane reforming of natural gas, with CCS (MDEA, 98% eff.), 25 bar carbon dioxide, captured from atmosphere, with a sorbent-based direct air capture system, 100ktCO2, with waste heat, and grid electricity | 10.4167 | 9.87 | 11.1404 | 9.5508 | 11.1973 | 15.5381 | 9.2507 | 15.0617 | 12.9029 | 12.6665 | 10.1766 | 14.5691 | 11.5156 | 11.0484 | 12.137 | 12.9248 | 13.0389 | 12.8127 | 11.7857 | 10.4307 | 10.6085 | 11.6156 | 12.2177 | 16.6992 | 12.0096 | 11.2535 | 14.1119
ethylene, MTO; methanol synthesis, hydrogen production, steam methane reforming of natural gas, with CCS (MDEA, 98% eff.), 25 bar carbon dioxide, captured from atmosphere, with a sorbent-based direct air capture system, 100ktCO2, with waste heat, and onshore wind electricity | 9.6573 | 10.3786 | 10.3951 | 10.6179 | 9.8122 | 11.5646 | 9.8707 | 11.5569 | 10.6115 | 10.7734 | 10.1037 | 11.239 | 10.4822 | 9.9991 | 10.2628 | 10.2876 | 10.9986 | 10.8011 | 10.6087 | 9.8927 | 9.1727 | 10.4951 | 10.1179 | 12.4861 | 10.0228 | 10.4271 | 10.937
ethylene, MTO; methanol, BAU | 3.5453 | 4.0906 | 3.6141 | 3.3034 | 3.6463 | 4.1298 | 3.407 | 4.03 | 3.8527 | 3.7883 | 3.5143 | 4.0023 | 3.6011 | 10.4663 | 3.7466 | 3.8123 | 3.8079 | 3.8117 | 3.6791 | 5.8859 | 3.702 | 6.5686 | 3.737 | 4.2182 | 4.37 | 3.6285 | 4.0591
ethylene, MTO; methanol, blue | 3.6629 | 4.2766 | 3.8123 | 3.1455 | 3.8822 | 4.9138 | 3.368 | 4.7077 | 4.3223 | 4.1845 | 3.5971 | 4.6471 | 3.7847 | 12.7823 | 4.0934 | 4.2372 | 4.2313 | 4.2339 | 3.9532 | 6.7287 | 4.0001 | 7.7274 | 4.0762 | 5.1104 | 4.8955 | 3.8431 | 4.7728

## image SSP2-RCP19 2030
Activity | AU | BR | BW | CA | CL | CN | EG | ET | GLO | GT | ID | IN | IR | JP | KR | MX | NG | PH | PK | PL | RER | RU | TR | UA | US | UZ | ZA
ethylene, MTO; methanol synthesis, hydrogen production, gaseous, 200 bar, from PEM electrolysis, from grid electricity carbon dioxide, captured from atmosphere, with a solvent-based direct air capture system, 1MtCO2, with heat pump heat, and grid electricity | 26.4818 | 37.3715 | 19.3803 | 106.6341 | 66.6958 | 34.7199 | 31.5429 | 63.3169 | 38.6832 | 62.3386 | 104.5449 | 42.2981 | 37.8516 | 17.9504 | 25.881 | 56.2441 | 69.3958 | 68.7387 | 30.1124 | 23.7113 | 28.3014 | 30.7571 | 58.3439 | 24.4123 | 32.9554 | 20.6981 | 29.3818
ethylene, MTO; methanol synthesis, hydrogen production, gaseous, 200 bar, from PEM electrolysis, from grid electricity carbon dioxide, captured from atmosphere, with a solvent-based direct air capture system, 1MtCO2, with heat pump heat, and onshore wind electricity | 24.4665 | 34.8211 | 19.7163 | 92.4491 | 58.6362 | 32.1311 | 30.0834 | 56.724 | 35.4032 | 55.1018 | 88.9983 | 38.5917 | 34.3517 | 17.8218 | 24.3599 | 49.2091 | 62.0423 | 59.1727 | 28.6407 | 22.7393 | 26.462 | 29.1642 | 51.3628 | 24.7321 | 29.6855 | 20.755 | 29.0932
ethylene, MTO; methanol synthesis, hydrogen production, gaseous, 200 bar, from PEM electrolysis, from grid electricity carbon dioxide, captured from atmosphere, with a solvent-based direct air capture system, 1MtCO2, with industrial steam heat, and grid electricity | 28.9117 | 38.8941 | 22.7373 | 101.0649 | 65.1961 | 36.1005 | 33.7588 | 62.2705 | 39.6453 | 60.883 | 97.8083 | 43.0861 | 39.2105 | 21.331 | 28.4063 | 55.5955 | 67.866 | 65.8029 | 32.3206 | 26.5145 | 29.7852 | 32.8881 | 57.6775 | 27.196 | 34.5986 | 23.8777 | 31.7493
ethylene, MTO; methanol synthesis, hydrogen production, gaseous, 200 bar, from PEM electrolysis, from grid electricity carbon dioxide, captured from atmosphere, with a solvent-based direct air capture system, 1MtCO2, with industrial steam heat, and onshore wind electricity | 28.1772 | 37.9645 | 22.8597 | 95.8946 | 62.2585 | 35.1569 | 33.2268 | 59.8674 | 38.4498 | 58.2453 | 92.1417 | 41.7352 | 37.9348 | 21.2841 | 27.8519 | 53.0313 | 65.1857 | 62.3162 | 31.7841 | 26.1602 | 29.1147 | 32.3075 | 55.133 | 27.3126 | 33.4067 | 23.8984 | 31.6441
ethylene, MTO; methanol synthesis, hydrogen production, gaseous, 200 bar, from PEM electrolysis, from grid electricity carbon dioxide, captured from atmosphere, with a solvent-based direct air capture system, 1MtCO2, with waste heat, and grid electricity | 24.3628 | 34.3453 | 18.1884 | 96.516 | 60.6473 | 31.4971 | 29.2099 | 57.7216 | 35.1407 | 56.3341 | 93.2594 | 38.5372 | 34.6616 | 16.7276 | 23.8029 | 51.0466 | 63.3172 | 61.254 | 27.7717 | 21.9111 | 25.8309 | 28.2847 | 53.0741 | 22.6472 | 30.0497 | 19.3288 | 27.2005
ethylene, MTO; methanol synthesis, hydrogen production, gaseous, 200 bar, from PEM electrolysis, from grid electricity carbon dioxide, captured from atmosphere, with a solvent-based direct air capture system, 1MtCO2, with waste heat, and onshore wind electricity | 23.6283 | 33.4156 | 18.3109 | 91.3458 | 57.7096 | 30.5535 | 28.678 | 55.3186 | 33.9452 | 53.6964 | 87.5929 | 37.1863 | 33.386 | 16.6807 | 23.2485 | 48.4824 | 60.6369 | 57.7673 | 27.2353 | 21.5568 | 25.1605 | 27.7041 | 50.5296 | 22.7637 | 28.8578 | 19.3496 | 27.0953
ethylene, MTO; methanol synthesis, hydrogen production, gaseous, 200 bar, from PEM electrolysis, from grid electricity carbon dioxide, captured from atmosphere, with a sorbent-based direct air capture system, 100ktCO2, with heat pump heat, and geothermal electricity | 24.3146 | 33.7268 | 18.6718 | 91.8898 | 58.3475 | 30.9015 | 29.0389 | 55.6795 | 34.3779 | 54.0573 | 87.9538 | 37.5309 | 33.9991 | 17.279 | 23.8638 | 49.2326 | 60.9978 | 58.6752 | 27.5962 | 22.1314 | 25.7093 | 28.1195 | 51.3045 | 22.8018 | 29.5502 | 19.7105 | 27.1377
ethylene, MTO; methanol synthesis, hydrogen production, gaseous, 200 bar, from PEM electrolysis, from grid electricity carbon dioxide, captured from atmosphere, with a sorbent-based direct air capture system, 100ktCO2, with heat pump heat, and grid electricity | 26.5082 | 37.4548 | 19.2978 | 107.6106 | 67.1865 | 34.8697 | 31.5945 | 63.752 | 38.8899 | 62.8218 | 105.6489 | 42.5012 | 38.0039 | 17.8651 | 25.8963 | 56.6325 | 69.8877 | 69.3959 | 30.1649 | 23.6939 | 28.4098 | 30.8187 | 58.7344 | 24.3972 | 33.0743 | 20.6364 | 29.4369
ethylene, MTO; methanol synthesis, hydrogen production, gaseous, 200 bar, from PEM electrolysis, from grid electricity carbon dioxide, captured from atmosphere, with a sorbent-based direct air capture system, 100ktCO2, with heat pump heat, and onshore wind electricity | 24.3424 | 34.7139 | 19.6589 | 92.3661 | 58.5247 | 32.0875 | 30.0259 | 56.6665 | 35.3649 | 55.0444 | 88.9409 | 38.5179 | 34.2426 | 17.7269 | 24.2616 | 49.0719 | 61.9849 | 59.1153 | 28.5833 | 22.6492 | 26.433 | 29.1068 | 51.2318 | 24.7408 | 29.5601 | 20.6976 | 29.1267
ethylene, MTO; methanol synthesis, hydrogen production, gaseous, 200 bar, from PEM electrolysis, from grid electricity carbon dioxide, captured from atmosphere, with a sorbent-based direct air capture system, 100ktCO2, with industrial steam heat, and geothermal electricity | 27.5194 | 36.9317 | 21.8767 | 95.0946 | 61.5523 | 34.1064 | 32.2438 | 58.8844 | 37.4994 | 57.2622 | 91.1587 | 40.7357 | 37.2039 | 20.4839 | 27.0687 | 52.4375 | 64.2027 | 61.6019 | 30.8011 | 25.3362 | 28.3583 | 31.3244 | 54.5094 | 26.0067 | 32.755 | 22.9154 | 30.3425
ethylene, MTO; methanol synthesis, hydrogen production, gaseous, 200 bar, from PEM electrolysis, from grid electricity carbon dioxide, captured from atmosphere, with a sorbent-based direct air capture system, 100ktCO2, with industrial steam heat, and grid electricity | 28.5976 | 38.7641 | 22.1843 | 102.8218 | 65.8969 | 36.0568 | 33.4999 | 62.8522 | 39.7172 | 61.5702 | 99.8562 | 43.1788 | 39.1724 | 20.772 | 28.0677 | 56.0747 | 68.5723 | 66.8714 | 32.0636 | 26.1043 | 29.6857 | 32.6511 | 58.1613 | 26.7908 | 34.4872 | 23.3705 | 31.4727
ethylene, MTO; methanol synthesis, hydrogen production, gaseous, 200 bar, from PEM electrolysis, from grid electricity carbon dioxide, captured from atmosphere, with a sorbent-based direct air capture system, 100ktCO2, with industrial steam heat, and onshore wind electricity | 27.5331 | 37.4168 | 22.3618 | 95.3287 | 61.6395 | 34.6893 | 32.7289 | 59.3695 | 37.9846 | 57.7474 | 91.6438 | 41.2209 | 37.3236 | 20.704 | 27.2642 | 52.3585 | 64.6878 | 61.8183 | 31.2862 | 25.5908 | 28.7141 | 31.8096 | 54.4736 | 26.9597 | 32.7599 | 23.4005 | 31.3202
ethylene, MTO; methanol synthesis, hydrogen production, gaseous, 200 bar, from PEM electrolysis, from grid electricity carbon dioxide, captured from atmosphere, with a sorbent-based direct air capture system, 100ktCO2, with waste heat, and geothermal electricity | 23.608 | 33.0202 | 17.9652 | 91.1832 | 57.6409 | 30.148 | 28.3323 | 54.9729 | 33.6261 | 53.3508 | 87.2472 | 36.8243 | 33.2925 | 16.5255 | 23.1103 | 48.5261 | 60.2912 | 57.6905 | 26.8896 | 21.3779 | 24.9582 | 27.366 | 50.551 | 22.0952 | 28.8436 | 19.0039 | 26.4311
ethylene, MTO; methanol synthesis, hydrogen production, gaseous, 200 bar, from PEM electrolysis, from grid electricity carbon dioxide, captured from atmosphere, with a sorbent-based direct air capture system, 100ktCO2, with waste heat, and grid electricity | 24.6862 | 34.8527 | 18.2729 | 98.9104 | 61.9855 | 32.0985 | 29.5885 | 58.9407 | 35.8439 | 57.6587 | 95.9448 | 39.2673 | 35.261 | 16.8136 | 24.1093 | 52.1633 | 64.6608 | 62.96 | 28.1522 | 22.1459 | 26.2856 | 28.6927 | 54.203 | 22.8794 | 30.5758 | 19.459 | 27.5612
ethylene, MTO; methanol synthesis, hydrogen production, gaseous, 200 bar, from PEM electrolysis, from grid electricity carbon dioxide, captured from atmosphere, with a sorbent-based direct air capture system, 100ktCO2, with waste heat, and onshore wind electricity | 23.6216 | 33.5054 | 18.4504 | 91.4173 | 57.728 | 30.7309 | 28.8175 | 55.4581 | 34.1112 | 53.8359 | 87.7324 | 37.3094 | 33.4122 | 16.7457 | 23.3058 | 48.4471 | 60.7764 | 57.9068 | 27.3748 | 21.6324 | 25.3139 | 27.8513 | 50.5153 | 23.0483 | 28.8485 | 19.4891 | 27.4088
ethylene, MTO; methanol synthesis, hydrogen production, gaseous, 200 bar, from PEM electrolysis, from hydro electricity carbon dioxide, captured from atmosphere, with a solvent-based direct air capture system, 1MtCO2, with heat pump heat, and grid electricity | 11.0119 | 13.4829 | 9.2738 | 28.8571 | 18.7508 | 12.9861 | 11.5491 | 17.9349 | 13.3942 | 18.5354 | 28.5027 | 13.9768 | 37.8516 | 9.18 | 10.8387 | 17.0278 | 18.936 | 21.1118 | 11.5039 | 10.151 | 10.9229 | 11.6516 | 17.1403 | 10.2094 | 12.5041 | 9.6049 | 10.9626
ethylene, MTO; methanol synthesis, hydrogen production, gaseous, 200 bar, from PEM electrolysis, from hydro electricity carbon dioxide, captured from atmosphere, with a solvent-based direct air capture system, 1MtCO2, with heat pump heat, and onshore wind electricity | 8.9966 | 10.9325 | 9.6098 | 14.6721 | 10.6912 | 10.3973 | 10.0896 | 11.342 | 10.1142 | 11.2986 | 12.956 | 10.2705 | 34.3517 | 9.0514 | 9.3177 | 9.9928 | 11.5825 | 11.5458 | 10.0322 | 9.1789 | 9.0835 | 10.0587 | 10.1592 | 10.5292 | 9.2342 | 9.6618 | 10.674
ethylene, MTO; methanol synthesis, hydrogen production, gaseous, 200 bar, from PEM electrolysis, from hydro electricity carbon dioxide, captured from atmosphere, with a solvent-based direct air capture system, 1MtCO2, with industrial steam heat, and grid electricity | 13.4418 | 15.0055 | 12.6308 | 23.2878 | 17.2511 | 14.3667 | 13.765 | 16.8885 | 14.3563 | 17.0798 | 21.766 | 14.7648 | 39.2105 | 12.5606 | 13.364 | 16.3791 | 17.4062 | 18.1759 | 13.712 | 12.9541 | 12.4067 | 13.7826 | 16.4739 | 12.9931 | 14.1473 | 12.7845 | 13.3301
ethylene, MTO; methanol synthesis, hydrogen production, gaseous, 200 bar, from PEM electrolysis, from hydro electricity carbon dioxide, captured from atmosphere, with a solvent-based direct air capture system, 1MtCO2, with industrial steam heat, and onshore wind electricity | 12.7073 | 14.0759 | 12.7533 | 18.1176 | 14.3135 | 13.4232 | 13.233 | 14.4855 | 13.1608 | 14.442 | 16.0995 | 13.4139 | 37.9348 | 12.5137 | 12.8096 | 13.8149 | 14.7259 | 14.6892 | 13.1756 | 12.5998 | 11.7363 | 13.202 | 13.9293 | 13.1097 | 12.9554 | 12.8052 | 13.2249
ethylene, MTO; methanol synthesis, hydrogen production, gaseous, 200 bar, from PEM electrolysis, from hydro electricity carbon dioxide, captured from atmosphere, with a solvent-based direct air capture system, 1MtCO2, with waste heat, and grid electricity | 8.893 | 10.4567 | 8.082 | 18.739 | 12.7023 | 9.7633 | 9.2161 | 12.3396 | 9.8517 | 12.5309 | 17.2172 | 10.216 | 34.6616 | 7.9572 | 8.7606 | 11.8302 | 12.8574 | 13.6271 | 9.1632 | 8.3507 | 8.4525 | 9.1792 | 11.8705 | 8.4443 | 9.5984 | 8.2356 | 8.7813
ethylene, MTO; methanol synthesis, hydrogen production, gaseous, 200 bar, from PEM electrolysis, from hydro electricity carbon dioxide, captured from atmosphere, with a solvent-based direct air capture system, 1MtCO2, with waste heat, and onshore wind electricity | 8.1584 | 9.5271 | 8.2044 | 13.5687 | 9.7646 | 8.8197 | 8.6841 | 9.9366 | 8.6562 | 9.8932 | 11.5506 | 8.865 | 33.386 | 7.9103 | 8.2062 | 9.2661 | 10.1771 | 10.1404 | 8.6267 | 7.9964 | 7.7821 | 8.5986 | 9.3259 | 8.5608 | 8.4066 | 8.2564 | 8.6761
ethylene, MTO; methanol synthesis, hydrogen production, gaseous, 200 bar, from PEM electrolysis, from hydro electricity carbon dioxide, captured from atmosphere, with a sorbent-based direct air capture system, 100ktCO2, with heat pump heat, and geothermal electricity | 8.8447 | 9.8382 | 8.5654 | 14.1128 | 10.4025 | 9.1678 | 9.0451 | 10.2975 | 9.0889 | 10.2541 | 11.9115 | 9.2096 | 33.9991 | 8.5086 | 8.8215 | 10.0163 | 10.538 | 11.0483 | 8.9877 | 8.571 | 8.3309 | 9.014 | 10.1009 | 8.5989 | 9.0989 | 8.6173 | 8.7185
ethylene, MTO; methanol synthesis, hydrogen production, gaseous, 200 bar, from PEM electrolysis, from hydro electricity carbon dioxide, captured from atmosphere, with a sorbent-based direct air capture system, 100ktCO2, with heat pump heat, and grid electricity | 11.0384 | 13.5663 | 9.1913 | 29.8336 | 19.2415 | 13.1359 | 11.6007 | 18.37 | 13.6009 | 19.0186 | 29.6066 | 14.1799 | 38.0039 | 9.0947 | 10.854 | 17.4161 | 19.4279 | 21.769 | 11.5564 | 10.1336 | 11.0314 | 11.7131 | 17.5307 | 10.1943 | 12.6231 | 9.5432 | 11.0177
ethylene, MTO; methanol synthesis, hydrogen production, gaseous, 200 bar, from PEM electrolysis, from hydro electricity carbon dioxide, captured from atmosphere, with a sorbent-based direct air capture system, 100ktCO2, with heat pump heat, and onshore wind electricity | 8.8725 | 10.8253 | 9.5524 | 14.589 | 10.5797 | 10.3537 | 10.0321 | 11.2846 | 10.076 | 11.2412 | 12.8986 | 10.1966 | 34.2426 | 8.9565 | 9.2193 | 9.8556 | 11.5251 | 11.4884 | 9.9747 | 9.0889 | 9.0546 | 10.0012 | 10.0281 | 10.5379 | 9.1089 | 9.6044 | 10.7075
ethylene, MTO; methanol synthesis, hydrogen production, gaseous, 200 bar, from PEM electrolysis, from hydro electricity carbon dioxide, captured from atmosphere, with a sorbent-based direct air capture system, 100ktCO2, with industrial steam heat, and geothermal electricity | 12.0496 | 13.0431 | 11.7702 | 17.3176 | 13.6073 | 12.3726 | 12.2499 | 13.5024 | 12.2104 | 13.459 | 15.1164 | 12.4145 | 37.2039 | 11.7135 | 12.0264 | 13.2211 | 13.7429 | 13.975 | 12.1925 | 11.7759 | 10.9799 | 12.2189 | 13.3057 | 11.8037 | 12.3037 | 11.8222 | 11.9233
ethylene, MTO; methanol synthesis, hydrogen production, gaseous, 200 bar, from PEM electrolysis, from hydro electricity carbon dioxide, captured from atmosphere, with a sorbent-based direct air capture system, 100ktCO2, with industrial steam heat, and grid electricity | 13.1278 | 14.8755 | 12.0779 | 25.0448 | 17.9519 | 14.3231 | 13.5061 | 17.4702 | 14.4282 | 17.7669 | 23.814 | 14.8575 | 39.1724 | 12.0016 | 13.0254 | 16.8583 | 18.1125 | 19.2445 | 13.4551 | 12.5439 | 12.3073 | 13.5456 | 16.9577 | 12.5879 | 14.036 | 12.2773 | 13.0535
ethylene, MTO; methanol synthesis, hydrogen production, gaseous, 200 bar, from PEM electrolysis, from hydro electricity carbon dioxide, captured from atmosphere, with a sorbent-based direct air capture system, 100ktCO2, with industrial steam heat, and onshore wind electricity | 12.0632 | 13.5282 | 12.2554 | 17.5517 | 13.6945 | 12.9556 | 12.7351 | 13.9876 | 12.6956 | 13.9441 | 15.6016 | 12.8996 | 37.3236 | 11.9336 | 12.2219 | 13.1421 | 14.228 | 14.1913 | 12.6777 | 12.0304 | 11.3356 | 12.7041 | 13.2699 | 12.7568 | 12.3086 | 12.3073 | 12.901
ethylene, MTO; methanol synthesis, hydrogen production, gaseous, 200 bar, from PEM electrolysis, from hydro electricity carbon dioxide, captured from atmosphere, with a sorbent-based direct air capture system, 100ktCO2, with waste heat, and geothermal electricity | 8.1381 | 9.1316 | 7.8588 | 13.4062 | 9.6959 | 8.4143 | 8.3385 | 9.5909 | 8.3371 | 9.5475 | 11.205 | 8.503 | 33.2925 | 7.7551 | 8.0681 | 9.3097 | 9.8314 | 10.0636 | 8.2811 | 7.8175 | 7.5798 | 8.2605 | 9.3474 | 7.8923 | 8.3923 | 7.9107 | 8.0119
ethylene, MTO; methanol synthesis, hydrogen production, gaseous, 200 bar, from PEM electrolysis, from hydro electricity carbon dioxide, captured from atmosphere, with a sorbent-based direct air capture system, 100ktCO2, with waste heat, and grid electricity | 9.2163 | 10.9641 | 8.1664 | 21.1334 | 14.0405 | 10.3647 | 9.5946 | 13.5588 | 10.5549 | 13.8555 | 19.9025 | 10.946 | 35.261 | 8.0432 | 9.067 | 12.9469 | 14.2011 | 15.3331 | 9.5437 | 8.5856 | 8.9072 | 9.5872 | 12.9993 | 8.6765 | 10.1245 | 8.3658 | 9.142
ethylene, MTO; methanol synthesis, hydrogen production, gaseous, 200 bar, from PEM electrolysis, from hydro electricity carbon dioxide, captured from atmosphere, with a sorbent-based direct air capture system, 100ktCO2, with waste heat, and onshore wind electricity | 8.1518 | 9.6168 | 8.3439 | 13.6403 | 9.783 | 8.9972 | 8.8236 | 10.0761 | 8.8222 | 10.0327 | 11.6901 | 8.9882 | 33.4122 | 7.9753 | 8.2635 | 9.2307 | 10.3166 | 10.2799 | 8.7663 | 8.0721 | 7.9355 | 8.7458 | 9.3116 | 8.8454 | 8.3972 | 8.3959 | 8.9896
ethylene, MTO; methanol synthesis, hydrogen production, gaseous, 200 bar, from PEM electrolysis, from nuclear electricity carbon dioxide, captured from atmosphere, with a solvent-based direct air capture system, 1MtCO2, with heat pump heat, and grid electricity | 12.0951 | 14.5662 | 14.9547 | 34.5379 | 19.834 | 14.0694 | 17.2299 | 23.6157 | 14.4774 | 24.2162 | 29.5859 | 19.6576 | 37.8516 | 14.9866 | 16.6531 | 22.7086 | 24.6168 | 22.195 | 12.5871 | 11.3989 | 16.6037 | 17.4539 | 18.2235 | 11.4895 | 13.5874 | 15.2857 | 12.003
ethylene, MTO; methanol synthesis, hydrogen production, gaseous, 200 bar, from PEM electrolysis, from nuclear electricity carbon dioxide, captured from atmosphere, with a solvent-based direct air capture system, 1MtCO2, with heat pump heat, and onshore wind electricity | 10.0798 | 12.0157 | 15.2906 | 20.3529 | 11.7744 | 11.4806 | 15.7704 | 17.0228 | 11.1974 | 16.9794 | 14.0392 | 15.9513 | 34.3517 | 14.8579 | 15.132 | 15.6736 | 17.2633 | 12.629 | 11.1154 | 10.4268 | 14.7643 | 15.861 | 11.2424 | 11.8092 | 10.3174 | 15.3426 | 11.7144
ethylene, MTO; methanol synthesis, hydrogen production, gaseous, 200 bar, from PEM electrolysis, from nuclear electricity carbon dioxide, captured from atmosphere, with a solvent-based direct air capture system, 1MtCO2, with industrial steam heat, and grid electricity | 14.5251 | 16.0888 | 18.3116 | 28.9686 | 18.3343 | 15.45 | 19.4458 | 22.5693 | 15.4395 | 22.7606 | 22.8493 | 20.4456 | 39.2105 | 18.3672 | 19.1784 | 22.0599 | 23.087 | 19.2592 | 14.7953 | 14.2021 | 18.0875 | 19.5849 | 17.5571 | 14.2732 | 15.2305 | 18.4653 | 14.3705
ethylene, MTO; methanol synthesis, hydrogen production, gaseous, 200 bar, from PEM electrolysis, from nuclear electricity carbon dioxide, captured from atmosphere, with a solvent-based direct air capture system, 1MtCO2, with industrial steam heat, and onshore wind electricity | 13.7905 | 15.1591 | 18.4341 | 23.7984 | 15.3967 | 14.5064 | 18.9138 | 20.1663 | 14.244 | 20.1228 | 17.1827 | 19.0947 | 37.9348 | 18.3203 | 18.6239 | 19.4957 | 20.4067 | 15.7725 | 14.2588 | 13.8477 | 17.4171 | 19.0043 | 15.0126 | 14.3897 | 14.0387 | 18.486 | 14.2653
ethylene, MTO; methanol synthesis, hydrogen production, gaseous, 200 bar, from PEM electrolysis, from nuclear electricity carbon dioxide, captured from atmosphere, with a solvent-based direct air capture system, 1MtCO2, with waste heat, and grid electricity | 9.9762 | 11.5399 | 13.7628 | 24.4198 | 13.7855 | 10.8466 | 14.8969 | 18.0204 | 10.9349 | 18.2117 | 18.3004 | 15.8968 | 34.6616 | 13.7637 | 14.5749 | 17.5111 | 18.5382 | 14.7103 | 10.2464 | 9.5986 | 14.1333 | 14.9815 | 12.9537 | 9.7243 | 10.6816 | 13.9164 | 9.8217
ethylene, MTO; methanol synthesis, hydrogen production, gaseous, 200 bar, from PEM electrolysis, from nuclear electricity carbon dioxide, captured from atmosphere, with a solvent-based direct air capture system, 1MtCO2, with waste heat, and onshore wind electricity | 9.2417 | 10.6103 | 13.8852 | 19.2495 | 10.8478 | 9.903 | 14.3649 | 15.6174 | 9.7394 | 15.574 | 12.6338 | 14.5458 | 33.386 | 13.7168 | 14.0205 | 14.9469 | 15.8579 | 11.2236 | 9.71 | 9.2443 | 13.4629 | 14.4009 | 10.4092 | 9.8409 | 9.4898 | 13.9372 | 9.7165
ethylene, MTO; methanol synthesis, hydrogen production, gaseous, 200 bar, from PEM electrolysis, from nuclear electricity carbon dioxide, captured from atmosphere, with a sorbent-based direct air capture system, 100ktCO2, with heat pump heat, and geothermal electricity | 9.9279 | 10.9215 | 14.2462 | 19.7936 | 11.4857 | 10.251 | 14.7259 | 15.9783 | 10.1721 | 15.9349 | 12.9948 | 14.8904 | 33.9991 | 14.3152 | 14.6359 | 15.6971 | 16.2188 | 12.1315 | 10.0709 | 9.819 | 14.0117 | 14.8163 | 11.1841 | 9.8789 | 10.1821 | 14.2981 | 9.7589
ethylene, MTO; methanol synthesis, hydrogen production, gaseous, 200 bar, from PEM electrolysis, from nuclear electricity carbon dioxide, captured from atmosphere, with a sorbent-based direct air capture system, 100ktCO2, with heat pump heat, and grid electricity | 12.1216 | 14.6495 | 14.8721 | 35.5144 | 20.3247 | 14.2192 | 17.2815 | 24.0508 | 14.6842 | 24.6994 | 30.6899 | 19.8607 | 38.0039 | 14.9013 | 16.6683 | 23.0969 | 25.1087 | 22.8522 | 12.6396 | 11.3815 | 16.7122 | 17.5155 | 18.6139 | 11.4743 | 13.7063 | 15.224 | 12.0581
ethylene, MTO; methanol synthesis, hydrogen production, gaseous, 200 bar, from PEM electrolysis, from nuclear electricity carbon dioxide, captured from atmosphere, with a sorbent-based direct air capture system, 100ktCO2, with heat pump heat, and onshore wind electricity | 9.9557 | 11.9085 | 15.2332 | 20.2698 | 11.663 | 11.437 | 15.7129 | 16.9654 | 11.1592 | 16.922 | 13.9818 | 15.8774 | 34.2426 | 14.763 | 15.0336 | 15.5364 | 17.2059 | 12.5716 | 11.058 | 10.3368 | 14.7354 | 15.8036 | 11.1113 | 11.818 | 10.1921 | 15.2852 | 11.7479
ethylene, MTO; methanol synthesis, hydrogen production, gaseous, 200 bar, from PEM electrolysis, from nuclear electricity carbon dioxide, captured from atmosphere, with a sorbent-based direct air capture system, 100ktCO2, with industrial steam heat, and geothermal electricity | 13.1328 | 14.1263 | 17.451 | 22.9984 | 14.6906 | 13.4559 | 17.9307 | 19.1832 | 13.2937 | 19.1398 | 16.1996 | 18.0953 | 37.2039 | 17.5201 | 17.8407 | 18.9019 | 19.4237 | 15.0583 | 13.2758 | 13.0238 | 16.6607 | 18.0212 | 14.389 | 13.0838 | 13.387 | 17.503 | 12.9637
ethylene, MTO; methanol synthesis, hydrogen production, gaseous, 200 bar, from PEM electrolysis, from nuclear electricity carbon dioxide, captured from atmosphere, with a sorbent-based direct air capture system, 100ktCO2, with industrial steam heat, and grid electricity | 14.211 | 15.9587 | 17.7587 | 30.7256 | 19.0352 | 15.4063 | 19.1869 | 23.151 | 15.5115 | 23.4477 | 24.8972 | 20.5383 | 39.1724 | 17.8081 | 18.8397 | 22.5391 | 23.7933 | 20.3277 | 14.5383 | 13.7918 | 17.9881 | 19.3479 | 18.0409 | 13.868 | 15.1192 | 17.9581 | 14.0939
ethylene, MTO; methanol synthesis, hydrogen production, gaseous, 200 bar, from PEM electrolysis, from nuclear electricity carbon dioxide, captured from atmosphere, with a sorbent-based direct air capture system, 100ktCO2, with industrial steam heat, and onshore wind electricity | 13.1465 | 14.6115 | 17.9362 | 23.2325 | 14.7777 | 14.0388 | 18.4159 | 19.6684 | 13.7788 | 19.6249 | 16.6848 | 18.5804 | 37.3236 | 17.7402 | 18.0362 | 18.8229 | 19.9088 | 15.2746 | 13.7609 | 13.2783 | 17.0164 | 18.5064 | 14.3532 | 14.0369 | 13.3919 | 17.9881 | 13.9414
ethylene, MTO; methanol synthesis, hydrogen production, gaseous, 200 bar, from PEM electrolysis, from nuclear electricity carbon dioxide, captured from atmosphere, with a sorbent-based direct air capture system, 100ktCO2, with waste heat, and geothermal electricity | 9.2213 | 10.2149 | 13.5396 | 19.087 | 10.7791 | 9.4975 | 14.0193 | 15.2718 | 9.4203 | 15.2283 | 12.2882 | 14.1838 | 33.2925 | 13.5617 | 13.8824 | 14.9905 | 15.5122 | 11.1468 | 9.3643 | 9.0655 | 13.2606 | 14.0628 | 10.4306 | 9.1723 | 9.4755 | 13.5915 | 9.0523
ethylene, MTO; methanol synthesis, hydrogen production, gaseous, 200 bar, from PEM electrolysis, from nuclear electricity carbon dioxide, captured from atmosphere, with a sorbent-based direct air capture system, 100ktCO2, with waste heat, and grid electricity | 10.2996 | 12.0473 | 13.8473 | 26.8142 | 15.1237 | 11.448 | 15.2754 | 19.2396 | 11.6381 | 19.5363 | 20.9858 | 16.6268 | 35.261 | 13.8498 | 14.8814 | 18.6277 | 19.8819 | 16.4163 | 10.6269 | 9.8335 | 14.588 | 15.3895 | 14.0825 | 9.9565 | 11.2077 | 14.0466 | 10.1824
ethylene, MTO; methanol synthesis, hydrogen production, gaseous, 200 bar, from PEM electrolysis, from nuclear electricity carbon dioxide, captured from atmosphere, with a sorbent-based direct air capture system, 100ktCO2, with waste heat, and onshore wind electricity | 9.235 | 10.7 | 14.0247 | 19.3211 | 10.8662 | 10.0804 | 14.5045 | 15.7569 | 9.9055 | 15.7135 | 12.7733 | 14.669 | 33.4122 | 13.7818 | 14.0779 | 14.9115 | 15.9974 | 11.3631 | 9.8495 | 9.32 | 13.6163 | 14.5481 | 10.3948 | 10.1254 | 9.4804 | 14.0767 | 10.03
ethylene, MTO; methanol synthesis, hydrogen production, gaseous, 200 bar, from PEM electrolysis, from offshore wind electricity carbon dioxide, captured from atmosphere, with a solvent-based direct air capture system, 1MtCO2, with heat pump heat, and grid electricity | 12.6699 | 15.1409 | 10.9319 | 30.5151 | 20.4088 | 14.6442 | 13.2071 | 19.593 | 15.0522 | 20.1934 | 30.1607 | 15.6349 | 37.8516 | 10.838 | 12.4967 | 18.6858 | 20.5941 | 22.7698 | 13.1619 | 11.9681 | 12.5809 | 13.3096 | 18.7983 | 12.0321 | 14.1621 | 11.2629 | 12.6206
ethylene, MTO; methanol synthesis, hydrogen production, gaseous, 200 bar, from PEM electrolysis, from offshore wind electricity carbon dioxide, captured from atmosphere, with a solvent-based direct air capture system, 1MtCO2, with heat pump heat, and onshore wind electricity | 10.6546 | 12.5905 | 11.2678 | 16.3301 | 12.3492 | 12.0553 | 11.7476 | 13 | 11.7722 | 12.9566 | 14.614 | 11.9285 | 34.3517 | 10.7094 | 10.9757 | 11.6508 | 13.2405 | 13.2038 | 11.6902 | 10.996 | 10.7415 | 11.7167 | 11.8172 | 12.3519 | 10.8922 | 11.3198 | 12.332
ethylene, MTO; methanol synthesis, hydrogen production, gaseous, 200 bar, from PEM electrolysis, from offshore wind electricity carbon dioxide, captured from atmosphere, with a solvent-based direct air capture system, 1MtCO2, with industrial steam heat, and grid electricity | 15.0999 | 16.6635 | 14.2888 | 24.9459 | 18.9091 | 16.0248 | 15.423 | 18.5465 | 16.0143 | 18.7378 | 23.4241 | 16.4229 | 39.2105 | 14.2186 | 15.022 | 18.0371 | 19.0642 | 19.834 | 15.37 | 14.7713 | 14.0647 | 15.4406 | 18.1319 | 14.8158 | 15.8053 | 14.4425 | 14.9881
ethylene, MTO; methanol synthesis, hydrogen production, gaseous, 200 bar, from PEM electrolysis, from offshore wind electricity carbon dioxide, captured from atmosphere, with a solvent-based direct air capture system, 1MtCO2, with industrial steam heat, and onshore wind electricity | 14.3653 | 15.7339 | 14.4113 | 19.7756 | 15.9715 | 15.0812 | 14.891 | 16.1435 | 14.8188 | 16.1001 | 17.7575 | 15.0719 | 37.9348 | 14.1717 | 14.4676 | 15.473 | 16.384 | 16.3473 | 14.8336 | 14.417 | 13.3943 | 14.86 | 15.5874 | 14.9324 | 14.6135 | 14.4632 | 14.8829
ethylene, MTO; methanol synthesis, hydrogen production, gaseous, 200 bar, from PEM electrolysis, from offshore wind electricity carbon dioxide, captured from atmosphere, with a solvent-based direct air capture system, 1MtCO2, with waste heat, and grid electricity | 10.551 | 12.1147 | 9.74 | 20.397 | 14.3603 | 11.4213 | 10.8741 | 13.9977 | 11.5097 | 14.1889 | 18.8752 | 11.874 | 34.6616 | 9.6151 | 10.4186 | 13.4883 | 14.5154 | 15.2851 | 10.8212 | 10.1679 | 10.1105 | 10.8372 | 13.5285 | 10.267 | 11.2564 | 9.8936 | 10.4393
ethylene, MTO; methanol synthesis, hydrogen production, gaseous, 200 bar, from PEM electrolysis, from offshore wind electricity carbon dioxide, captured from atmosphere, with a solvent-based direct air capture system, 1MtCO2, with waste heat, and onshore wind electricity | 9.8165 | 11.1851 | 9.8624 | 15.2268 | 11.4226 | 10.4778 | 10.3422 | 11.5946 | 10.3142 | 11.5512 | 13.2086 | 10.5231 | 33.386 | 9.5683 | 9.8642 | 10.9241 | 11.8351 | 11.7984 | 10.2848 | 9.8135 | 9.4401 | 10.2566 | 10.9839 | 10.3835 | 10.0646 | 9.9144 | 10.3341
ethylene, MTO; methanol synthesis, hydrogen production, gaseous, 200 bar, from PEM electrolysis, from offshore wind electricity carbon dioxide, captured from atmosphere, with a sorbent-based direct air capture system, 100ktCO2, with heat pump heat, and geothermal electricity | 10.5027 | 11.4962 | 10.2234 | 15.7708 | 12.0605 | 10.8258 | 10.7031 | 11.9556 | 10.7469 | 11.9121 | 13.5696 | 10.8676 | 33.9991 | 10.1666 | 10.4795 | 11.6743 | 12.196 | 12.7063 | 10.6457 | 10.3882 | 9.9889 | 10.672 | 11.7589 | 10.4216 | 10.7569 | 10.2753 | 10.3765
ethylene, MTO; methanol synthesis, hydrogen production, gaseous, 200 bar, from PEM electrolysis, from offshore wind electricity carbon dioxide, captured from atmosphere, with a sorbent-based direct air capture system, 100ktCO2, with heat pump heat, and grid electricity | 12.6964 | 15.2243 | 10.8493 | 31.4916 | 20.8995 | 14.7939 | 13.2587 | 20.028 | 15.259 | 20.6766 | 31.2646 | 15.8379 | 38.0039 | 10.7527 | 12.512 | 19.0741 | 21.086 | 23.427 | 13.2144 | 11.9507 | 12.6894 | 13.3712 | 19.1887 | 12.017 | 14.2811 | 11.2012 | 12.6757
ethylene, MTO; methanol synthesis, hydrogen production, gaseous, 200 bar, from PEM electrolysis, from offshore wind electricity carbon dioxide, captured from atmosphere, with a sorbent-based direct air capture system, 100ktCO2, with heat pump heat, and onshore wind electricity | 10.5305 | 12.4833 | 11.2104 | 16.2471 | 12.2377 | 12.0117 | 11.6901 | 12.9426 | 11.734 | 12.8992 | 14.5566 | 11.8547 | 34.2426 | 10.6145 | 10.8773 | 11.5136 | 13.1831 | 13.1464 | 11.6327 | 10.906 | 10.7126 | 11.6593 | 11.6861 | 12.3606 | 10.7669 | 11.2624 | 12.3656
ethylene, MTO; methanol synthesis, hydrogen production, gaseous, 200 bar, from PEM electrolysis, from offshore wind electricity carbon dioxide, captured from atmosphere, with a sorbent-based direct air capture system, 100ktCO2, with industrial steam heat, and geothermal electricity | 13.7076 | 14.7011 | 13.4282 | 18.9756 | 15.2654 | 14.0306 | 13.9079 | 15.1604 | 13.8685 | 15.117 | 16.7744 | 14.0725 | 37.2039 | 13.3715 | 13.6844 | 14.8791 | 15.4009 | 15.633 | 13.8505 | 13.593 | 12.6379 | 13.8769 | 14.9637 | 13.6264 | 13.9618 | 13.4802 | 13.5814
ethylene, MTO; methanol synthesis, hydrogen production, gaseous, 200 bar, from PEM electrolysis, from offshore wind electricity carbon dioxide, captured from atmosphere, with a sorbent-based direct air capture system, 100ktCO2, with industrial steam heat, and grid electricity | 14.7858 | 16.5335 | 13.7359 | 26.7028 | 19.6099 | 15.9811 | 15.1641 | 19.1282 | 16.0862 | 19.4249 | 25.472 | 16.5155 | 39.1724 | 13.6596 | 14.6834 | 18.5164 | 19.7705 | 20.9025 | 15.1131 | 14.3611 | 13.9653 | 15.2036 | 18.6157 | 14.4106 | 15.694 | 13.9353 | 14.7115
ethylene, MTO; methanol synthesis, hydrogen production, gaseous, 200 bar, from PEM electrolysis, from offshore wind electricity carbon dioxide, captured from atmosphere, with a sorbent-based direct air capture system, 100ktCO2, with industrial steam heat, and onshore wind electricity | 13.7212 | 15.1863 | 13.9134 | 19.2097 | 15.3525 | 14.6136 | 14.3931 | 15.6456 | 14.3536 | 15.6021 | 17.2596 | 14.5576 | 37.3236 | 13.5916 | 13.8799 | 14.8002 | 15.886 | 15.8494 | 14.3357 | 13.8475 | 12.9936 | 14.3621 | 14.928 | 14.5795 | 13.9667 | 13.9653 | 14.559
ethylene, MTO; methanol synthesis, hydrogen production, gaseous, 200 bar, from PEM electrolysis, from offshore wind electricity carbon dioxide, captured from atmosphere, with a sorbent-based direct air capture system, 100ktCO2, with waste heat, and geothermal electricity | 9.7961 | 10.7897 | 9.5168 | 15.0642 | 11.3539 | 10.0723 | 9.9965 | 11.249 | 9.9951 | 11.2055 | 12.863 | 10.161 | 33.2925 | 9.4131 | 9.726 | 10.9677 | 11.4894 | 11.7216 | 9.9391 | 9.6347 | 9.2378 | 9.9185 | 11.0054 | 9.715 | 10.0503 | 9.5687 | 9.6699
ethylene, MTO; methanol synthesis, hydrogen production, gaseous, 200 bar, from PEM electrolysis, from offshore wind electricity carbon dioxide, captured from atmosphere, with a sorbent-based direct air capture system, 100ktCO2, with waste heat, and grid electricity | 10.8744 | 12.6221 | 9.8245 | 22.7914 | 15.6985 | 12.0227 | 11.2527 | 15.2168 | 12.2129 | 15.5135 | 21.5606 | 12.6041 | 35.261 | 9.7012 | 10.725 | 14.6049 | 15.8591 | 16.9911 | 11.2017 | 10.4027 | 10.5652 | 11.2452 | 14.6573 | 10.4992 | 11.7825 | 10.0238 | 10.8
ethylene, MTO; methanol synthesis, hydrogen production, gaseous, 200 bar, from PEM electrolysis, from offshore wind electricity carbon dioxide, captured from atmosphere, with a sorbent-based direct air capture system, 100ktCO2, with waste heat, and onshore wind electricity | 9.8098 | 11.2748 | 10.0019 | 15.2983 | 11.441 | 10.6552 | 10.4817 | 11.7341 | 10.4803 | 11.6907 | 13.3481 | 10.6462 | 33.4122 | 9.6333 | 9.9215 | 10.8887 | 11.9746 | 11.9379 | 10.4243 | 9.8892 | 9.5935 | 10.4038 | 10.9696 | 10.6681 | 10.0552 | 10.0539 | 10.6476
ethylene, MTO; methanol synthesis, hydrogen production, gaseous, 200 bar, from PEM electrolysis, from onshore wind electricity carbon dioxide, captured from atmosphere, with a solvent-based direct air capture system, 1MtCO2, with heat pump heat, and grid electricity | 16.5287 | 22.9933 | 18.7843 | 36.241 | 24.8898 | 23.3247 | 21.0595 | 27.4454 | 22.9046 | 28.0458 | 38.0131 | 23.4873 | 37.8516 | 16.4455 | 17.8957 | 21.7598 | 28.4465 | 30.6222 | 21.0143 | 17.8726 | 19.3371 | 21.1628 | 22.2383 | 23.8479 | 17.9468 | 19.1153 | 24.6447
ethylene, MTO; methanol synthesis, hydrogen production, gaseous, 200 bar, from PEM electrolysis, from onshore wind electricity carbon dioxide, captured from atmosphere, with a solvent-based direct air capture system, 1MtCO2, with heat pump heat, and onshore wind electricity | 14.5134 | 20.4429 | 19.1202 | 22.0561 | 16.8301 | 20.7358 | 19.6 | 20.8524 | 19.6246 | 20.809 | 22.4664 | 19.7809 | 34.3517 | 16.3168 | 16.3746 | 14.7248 | 21.0929 | 21.0562 | 19.5426 | 16.9005 | 17.4977 | 19.5699 | 15.2572 | 24.1676 | 14.6769 | 19.1722 | 24.356
ethylene, MTO; methanol synthesis, hydrogen production, gaseous, 200 bar, from PEM electrolysis, from onshore wind electricity carbon dioxide, captured from atmosphere, with a solvent-based direct air capture system, 1MtCO2, with industrial steam heat, and grid electricity | 18.9587 | 24.5159 | 22.1412 | 30.6718 | 23.3901 | 24.7053 | 23.2754 | 26.3989 | 23.8667 | 26.5902 | 31.2765 | 24.2753 | 39.2105 | 19.826 | 20.4209 | 21.1111 | 26.9166 | 27.6864 | 23.2224 | 20.6757 | 20.8209 | 23.2938 | 21.5719 | 26.6316 | 19.5899 | 22.2949 | 27.0122
ethylene, MTO; methanol synthesis, hydrogen production, gaseous, 200 bar, from PEM electrolysis, from onshore wind electricity carbon dioxide, captured from atmosphere, with a solvent-based direct air capture system, 1MtCO2, with industrial steam heat, and onshore wind electricity | 18.2241 | 23.5863 | 22.2637 | 25.5016 | 20.4525 | 23.7617 | 22.7434 | 23.9959 | 22.6712 | 23.9525 | 25.6099 | 22.9243 | 37.9348 | 19.7791 | 19.8665 | 18.5469 | 24.2364 | 24.1997 | 22.686 | 20.3214 | 20.1504 | 22.7132 | 19.0274 | 26.7481 | 18.3981 | 22.3156 | 26.907
ethylene, MTO; methanol synthesis, hydrogen production, gaseous, 200 bar, from PEM electrolysis, from onshore wind electricity carbon dioxide, captured from atmosphere, with a solvent-based direct air capture system, 1MtCO2, with waste heat, and grid electricity | 14.4098 | 19.9671 | 17.5924 | 26.1229 | 18.8412 | 20.1018 | 18.7265 | 21.8501 | 19.3621 | 22.0413 | 26.7276 | 19.7264 | 34.6616 | 15.2226 | 15.8175 | 16.5623 | 22.3678 | 23.1375 | 18.6736 | 16.0723 | 16.8667 | 18.6904 | 16.9685 | 22.0827 | 15.0411 | 17.746 | 22.4633
ethylene, MTO; methanol synthesis, hydrogen production, gaseous, 200 bar, from PEM electrolysis, from onshore wind electricity carbon dioxide, captured from atmosphere, with a solvent-based direct air capture system, 1MtCO2, with waste heat, and onshore wind electricity | 13.6753 | 19.0375 | 17.7148 | 20.9527 | 15.9036 | 19.1583 | 18.1946 | 19.447 | 18.1666 | 19.4036 | 21.061 | 18.3755 | 33.386 | 15.1757 | 15.2631 | 13.9981 | 19.6875 | 19.6508 | 18.1372 | 15.718 | 16.1962 | 18.1098 | 14.424 | 22.1993 | 13.8492 | 17.7668 | 22.3581
ethylene, MTO; methanol synthesis, hydrogen production, gaseous, 200 bar, from PEM electrolysis, from onshore wind electricity carbon dioxide, captured from atmosphere, with a sorbent-based direct air capture system, 100ktCO2, with heat pump heat, and geothermal electricity | 14.3615 | 19.3486 | 18.0758 | 21.4967 | 16.5415 | 19.5063 | 18.5555 | 19.808 | 18.5993 | 19.7645 | 21.422 | 18.72 | 33.9991 | 15.7741 | 15.8785 | 14.7483 | 20.0484 | 20.5587 | 18.4981 | 16.2926 | 16.745 | 18.5252 | 15.1989 | 22.2373 | 14.5415 | 18.1277 | 22.4005
ethylene, MTO; methanol synthesis, hydrogen production, gaseous, 200 bar, from PEM electrolysis, from onshore wind electricity carbon dioxide, captured from atmosphere, with a sorbent-based direct air capture system, 100ktCO2, with heat pump heat, and grid electricity | 16.5552 | 23.0767 | 18.7017 | 37.2176 | 25.3805 | 23.4744 | 21.1111 | 27.8804 | 23.1114 | 28.529 | 39.117 | 23.6903 | 38.0039 | 16.3602 | 17.9109 | 22.1481 | 28.9384 | 31.2794 | 21.0668 | 17.8552 | 19.4456 | 21.2243 | 22.6287 | 23.8327 | 18.0657 | 19.0536 | 24.6998
ethylene, MTO; methanol synthesis, hydrogen production, gaseous, 200 bar, from PEM electrolysis, from onshore wind electricity carbon dioxide, captured from atmosphere, with a sorbent-based direct air capture system, 100ktCO2, with heat pump heat, and onshore wind electricity | 14.3893 | 20.3357 | 19.0628 | 21.973 | 16.7187 | 20.6922 | 19.5425 | 20.795 | 19.5864 | 20.7516 | 22.409 | 19.7071 | 34.2426 | 16.2219 | 16.2762 | 14.5876 | 21.0355 | 20.9988 | 19.4851 | 16.8105 | 17.4688 | 19.5124 | 15.1261 | 24.1764 | 14.5515 | 19.1148 | 24.3896
ethylene, MTO; methanol synthesis, hydrogen production, gaseous, 200 bar, from PEM electrolysis, from onshore wind electricity carbon dioxide, captured from atmosphere, with a sorbent-based direct air capture system, 100ktCO2, with industrial steam heat, and geothermal electricity | 17.5664 | 22.5535 | 21.2806 | 24.7016 | 19.7463 | 22.7111 | 21.7603 | 23.0128 | 21.7209 | 22.9694 | 24.6268 | 21.9249 | 37.2039 | 18.9789 | 19.0833 | 17.9531 | 23.2533 | 23.4854 | 21.7029 | 19.4975 | 19.3941 | 21.7301 | 18.4037 | 25.4422 | 17.7464 | 21.3326 | 25.6054
ethylene, MTO; methanol synthesis, hydrogen production, gaseous, 200 bar, from PEM electrolysis, from onshore wind electricity carbon dioxide, captured from atmosphere, with a sorbent-based direct air capture system, 100ktCO2, with industrial steam heat, and grid electricity | 18.6446 | 24.3859 | 21.5883 | 32.4288 | 24.0909 | 24.6616 | 23.0165 | 26.9806 | 23.9386 | 27.2773 | 33.3244 | 24.3679 | 39.1724 | 19.267 | 20.0823 | 21.5903 | 27.6229 | 28.7549 | 22.9655 | 20.2655 | 20.7214 | 23.0568 | 22.0557 | 26.2264 | 19.4786 | 21.7877 | 26.7355
ethylene, MTO; methanol synthesis, hydrogen production, gaseous, 200 bar, from PEM electrolysis, from onshore wind electricity carbon dioxide, captured from atmosphere, with a sorbent-based direct air capture system, 100ktCO2, with industrial steam heat, and onshore wind electricity | 17.5801 | 23.0387 | 21.7658 | 24.9357 | 19.8334 | 23.2941 | 22.2455 | 23.498 | 22.206 | 23.4545 | 25.112 | 22.41 | 37.3236 | 19.1991 | 19.2788 | 17.8741 | 23.7384 | 23.7018 | 22.1881 | 19.752 | 19.7498 | 22.2153 | 18.368 | 26.3953 | 17.7513 | 21.8177 | 26.5831
ethylene, MTO; methanol synthesis, hydrogen production, gaseous, 200 bar, from PEM electrolysis, from onshore wind electricity carbon dioxide, captured from atmosphere, with a sorbent-based direct air capture system, 100ktCO2, with waste heat, and geothermal electricity | 13.6549 | 18.6421 | 17.3692 | 20.7901 | 15.8349 | 18.7528 | 17.8489 | 19.1014 | 17.8475 | 19.0579 | 20.7154 | 18.0134 | 33.2925 | 15.0206 | 15.125 | 14.0417 | 19.3418 | 19.574 | 17.7915 | 15.5391 | 15.9939 | 17.7717 | 14.4454 | 21.5308 | 13.8349 | 17.4211 | 21.6939
ethylene, MTO; methanol synthesis, hydrogen production, gaseous, 200 bar, from PEM electrolysis, from onshore wind electricity carbon dioxide, captured from atmosphere, with a sorbent-based direct air capture system, 100ktCO2, with waste heat, and grid electricity | 14.7332 | 20.4745 | 17.6769 | 28.5173 | 20.1795 | 20.7032 | 19.1051 | 23.0692 | 20.0653 | 23.3659 | 29.413 | 20.4565 | 35.261 | 15.3087 | 16.124 | 17.6789 | 23.7115 | 24.8435 | 19.0541 | 16.3072 | 17.3213 | 19.0984 | 18.0973 | 22.3149 | 15.5672 | 17.8762 | 22.8241
ethylene, MTO; methanol synthesis, hydrogen production, gaseous, 200 bar, from PEM electrolysis, from onshore wind electricity carbon dioxide, captured from atmosphere, with a sorbent-based direct air capture system, 100ktCO2, with waste heat, and onshore wind electricity | 13.6686 | 19.1272 | 17.8543 | 21.0242 | 15.922 | 19.3357 | 18.3341 | 19.5865 | 18.3327 | 19.5431 | 21.2005 | 18.4986 | 33.4122 | 15.2407 | 15.3205 | 13.9627 | 19.827 | 19.7903 | 18.2767 | 15.7937 | 16.3497 | 18.257 | 14.4096 | 22.4838 | 13.8399 | 17.9063 | 22.6716
ethylene, MTO; methanol synthesis, hydrogen production, gaseous, 200 bar, from PEM electrolysis, from solar electricity carbon dioxide, captured from atmosphere, with a solvent-based direct air capture system, 1MtCO2, with heat pump heat, and grid electricity | 179.3353 | 228.5696 | 224.3605 | 233.1509 | 126.0355 | 228.0728 | 226.6357 | 233.0216 | 228.4808 | 233.622 | 243.5893 | 229.0635 | 37.8516 | 239.7639 | 244.793 | 232.1144 | 234.0227 | 236.1984 | 226.5905 | 225.4023 | 279.9733 | 226.7382 | 232.2269 | 225.4608 | 199.3967 | 224.6915 | 226.0493
ethylene, MTO; methanol synthesis, hydrogen production, gaseous, 200 bar, from PEM electrolysis, from solar electricity carbon dioxide, captured from atmosphere, with a solvent-based direct air capture system, 1MtCO2, with heat pump heat, and onshore wind electricity | 177.3201 | 226.0191 | 224.6965 | 218.966 | 117.9758 | 225.484 | 225.1762 | 226.4287 | 225.2009 | 226.3852 | 228.0427 | 225.3571 | 34.3517 | 239.6353 | 243.272 | 225.0794 | 226.6691 | 226.6324 | 225.1188 | 224.4303 | 278.1339 | 225.1453 | 225.2458 | 225.7805 | 196.1268 | 224.7484 | 225.7606
ethylene, MTO; methanol synthesis, hydrogen production, gaseous, 200 bar, from PEM electrolysis, from solar electricity carbon dioxide, captured from atmosphere, with a solvent-based direct air capture system, 1MtCO2, with industrial steam heat, and grid electricity | 181.7653 | 230.0922 | 227.7175 | 227.5817 | 124.5358 | 229.4534 | 228.8516 | 231.9752 | 229.4429 | 232.1664 | 236.8527 | 229.8515 | 39.2105 | 243.1445 | 247.3183 | 231.4658 | 232.4929 | 233.2626 | 228.7987 | 228.2055 | 281.4571 | 228.8692 | 231.5605 | 228.2445 | 201.0399 | 227.8711 | 228.4168
ethylene, MTO; methanol synthesis, hydrogen production, gaseous, 200 bar, from PEM electrolysis, from solar electricity carbon dioxide, captured from atmosphere, with a solvent-based direct air capture system, 1MtCO2, with industrial steam heat, and onshore wind electricity | 181.0307 | 229.1626 | 227.8399 | 222.4115 | 121.5982 | 228.5098 | 228.3197 | 229.5721 | 228.2474 | 229.5287 | 231.1861 | 228.5006 | 37.9348 | 243.0976 | 246.7639 | 228.9016 | 229.8126 | 229.7759 | 228.2623 | 227.8512 | 280.7867 | 228.2887 | 229.016 | 228.361 | 199.848 | 227.8919 | 228.3116
ethylene, MTO; methanol synthesis, hydrogen production, gaseous, 200 bar, from PEM electrolysis, from solar electricity carbon dioxide, captured from atmosphere, with a solvent-based direct air capture system, 1MtCO2, with waste heat, and grid electricity | 177.2164 | 225.5433 | 223.1686 | 223.0329 | 119.9869 | 224.85 | 224.3028 | 227.4263 | 224.9384 | 227.6176 | 232.3038 | 225.3026 | 34.6616 | 238.5411 | 242.7149 | 226.9169 | 227.944 | 228.7137 | 224.2498 | 223.6021 | 277.5029 | 224.2658 | 226.9571 | 223.6956 | 196.491 | 223.3223 | 223.8679
ethylene, MTO; methanol synthesis, hydrogen production, gaseous, 200 bar, from PEM electrolysis, from solar electricity carbon dioxide, captured from atmosphere, with a solvent-based direct air capture system, 1MtCO2, with waste heat, and onshore wind electricity | 176.4819 | 224.6137 | 223.2911 | 217.8626 | 117.0493 | 223.9064 | 223.7708 | 225.0233 | 223.7429 | 224.9798 | 226.6373 | 223.9517 | 33.386 | 238.4942 | 242.1605 | 224.3527 | 225.2637 | 225.227 | 223.7134 | 223.2478 | 276.8325 | 223.6852 | 224.4126 | 223.8122 | 195.2992 | 223.343 | 223.7627
ethylene, MTO; methanol synthesis, hydrogen production, gaseous, 200 bar, from PEM electrolysis, from solar electricity carbon dioxide, captured from atmosphere, with a sorbent-based direct air capture system, 100ktCO2, with heat pump heat, and geothermal electricity | 177.1681 | 224.9249 | 223.652 | 218.4067 | 117.6872 | 224.2544 | 224.1317 | 225.3842 | 224.1756 | 225.3408 | 226.9982 | 224.2962 | 33.9991 | 239.0926 | 242.7759 | 225.1029 | 225.6247 | 226.135 | 224.0743 | 223.8224 | 277.3813 | 224.1007 | 225.1875 | 223.8502 | 195.9915 | 223.704 | 223.8051
ethylene, MTO; methanol synthesis, hydrogen production, gaseous, 200 bar, from PEM electrolysis, from solar electricity carbon dioxide, captured from atmosphere, with a sorbent-based direct air capture system, 100ktCO2, with heat pump heat, and grid electricity | 179.3618 | 228.6529 | 224.278 | 234.1275 | 126.5262 | 228.2226 | 226.6873 | 233.4567 | 228.6876 | 234.1052 | 244.6933 | 229.2666 | 38.0039 | 239.6786 | 244.8083 | 232.5028 | 234.5146 | 236.8556 | 226.643 | 225.3849 | 280.0818 | 226.7998 | 232.6173 | 225.4456 | 199.5157 | 224.6299 | 226.1044
ethylene, MTO; methanol synthesis, hydrogen production, gaseous, 200 bar, from PEM electrolysis, from solar electricity carbon dioxide, captured from atmosphere, with a sorbent-based direct air capture system, 100ktCO2, with heat pump heat, and onshore wind electricity | 177.1959 | 225.9119 | 224.6391 | 218.8829 | 117.8644 | 225.4404 | 225.1188 | 226.3712 | 225.1626 | 226.3278 | 227.9852 | 225.2833 | 34.2426 | 239.5404 | 243.1736 | 224.9422 | 226.6117 | 226.575 | 225.0614 | 224.3402 | 278.105 | 225.0879 | 225.1147 | 225.7893 | 196.0015 | 224.691 | 225.7942
ethylene, MTO; methanol synthesis, hydrogen production, gaseous, 200 bar, from PEM electrolysis, from solar electricity carbon dioxide, captured from atmosphere, with a sorbent-based direct air capture system, 100ktCO2, with industrial steam heat, and geothermal electricity | 180.373 | 228.1297 | 226.8569 | 221.6115 | 120.892 | 227.4593 | 227.3366 | 228.589 | 227.2971 | 228.5456 | 230.203 | 227.5011 | 37.2039 | 242.2974 | 245.9807 | 228.3078 | 228.8295 | 229.0617 | 227.2792 | 227.0272 | 280.0303 | 227.3055 | 228.3924 | 227.0551 | 199.1963 | 226.9088 | 227.01
ethylene, MTO; methanol synthesis, hydrogen production, gaseous, 200 bar, from PEM electrolysis, from solar electricity carbon dioxide, captured from atmosphere, with a sorbent-based direct air capture system, 100ktCO2, with industrial steam heat, and grid electricity | 181.4512 | 229.9622 | 227.1645 | 229.3387 | 125.2366 | 229.4097 | 228.5927 | 232.5569 | 229.5149 | 232.8536 | 238.9006 | 229.9441 | 39.1724 | 242.5855 | 246.9797 | 231.945 | 233.1991 | 234.3312 | 228.5418 | 227.7953 | 281.3577 | 228.6322 | 232.0443 | 227.8393 | 200.9286 | 227.3639 | 228.1401
ethylene, MTO; methanol synthesis, hydrogen production, gaseous, 200 bar, from PEM electrolysis, from solar electricity carbon dioxide, captured from atmosphere, with a sorbent-based direct air capture system, 100ktCO2, with industrial steam heat, and onshore wind electricity | 180.3867 | 228.6149 | 227.342 | 221.8456 | 120.9791 | 228.0422 | 227.8217 | 229.0742 | 227.7823 | 229.0308 | 230.6882 | 227.9863 | 37.3236 | 242.5175 | 246.1762 | 228.2288 | 229.3147 | 229.278 | 227.7643 | 227.2818 | 280.386 | 227.7908 | 228.3566 | 228.0082 | 199.2012 | 227.394 | 227.9877
ethylene, MTO; methanol synthesis, hydrogen production, gaseous, 200 bar, from PEM electrolysis, from solar electricity carbon dioxide, captured from atmosphere, with a sorbent-based direct air capture system, 100ktCO2, with waste heat, and geothermal electricity | 176.4616 | 224.2183 | 222.9454 | 217.7001 | 116.9806 | 223.5009 | 223.4251 | 224.6776 | 223.4237 | 224.6342 | 226.2916 | 223.5897 | 33.2925 | 238.3391 | 242.0224 | 224.3963 | 224.9181 | 225.1502 | 223.3677 | 223.0689 | 276.6302 | 223.3472 | 224.434 | 223.1436 | 195.2849 | 222.9974 | 223.0985
ethylene, MTO; methanol synthesis, hydrogen production, gaseous, 200 bar, from PEM electrolysis, from solar electricity carbon dioxide, captured from atmosphere, with a sorbent-based direct air capture system, 100ktCO2, with waste heat, and grid electricity | 177.5398 | 226.0507 | 223.2531 | 225.4273 | 121.3252 | 225.4514 | 224.6813 | 228.6454 | 225.6415 | 228.9421 | 234.9892 | 226.0327 | 35.261 | 238.6271 | 243.0214 | 228.0335 | 229.2877 | 230.4197 | 224.6303 | 223.8369 | 277.9576 | 224.6739 | 228.086 | 223.9278 | 197.0171 | 223.4525 | 224.2287
ethylene, MTO; methanol synthesis, hydrogen production, gaseous, 200 bar, from PEM electrolysis, from solar electricity carbon dioxide, captured from atmosphere, with a sorbent-based direct air capture system, 100ktCO2, with waste heat, and onshore wind electricity | 176.4752 | 224.7035 | 223.4306 | 217.9342 | 117.0677 | 224.0839 | 223.9103 | 225.1628 | 223.9089 | 225.1193 | 226.7768 | 224.0748 | 33.4122 | 238.5592 | 242.2179 | 224.3174 | 225.4032 | 225.3665 | 223.8529 | 223.3234 | 276.9859 | 223.8324 | 224.3982 | 224.0967 | 195.2898 | 223.4825 | 224.0762
ethylene, MTO; methanol synthesis, hydrogen production, steam methane reforming of natural gas, 25 bar carbon dioxide, captured from atmosphere, with a solvent-based direct air capture system, 1MtCO2, with heat pump heat, and grid electricity | 11.7983 | 14.1248 | 10.2185 | 28.3643 | 18.9002 | 13.5972 | 12.3084 | 18.1559 | 13.9436 | 18.6858 | 27.7672 | 14.5006 | 13.7585 | 10.1252 | 11.6404 | 17.3103 | 19.0796 | 21.0042 | 12.2595 | 11.1661 | 11.0862 | 12.3912 | 17.4213 | 11.2225 | 13.1594 | 10.5187 | 11.7443
ethylene, MTO; methanol synthesis, hydrogen production, steam methane reforming of natural gas, 25 bar carbon dioxide, captured from atmosphere, with a solvent-based direct air capture system, 1MtCO2, with heat pump heat, and onshore wind electricity | 9.783 | 11.5743 | 10.5545 | 14.1794 | 10.8406 | 11.0084 | 10.8488 | 11.563 | 10.6637 | 11.449 | 12.2205 | 10.7942 | 10.2586 | 9.9966 | 10.1193 | 10.2753 | 11.726 | 11.4382 | 10.7878 | 10.194 | 9.2468 | 10.7983 | 10.4402 | 11.5423 | 9.8895 | 10.5756 | 11.4557
ethylene, MTO; methanol synthesis, hydrogen production, steam methane reforming of natural gas, 25 bar carbon dioxide, captured from atmosphere, with a solvent-based direct air capture system, 1MtCO2, with industrial steam heat, and grid electricity | 14.2282 | 15.6474 | 13.5755 | 22.7951 | 17.4005 | 14.9778 | 14.5243 | 17.1094 | 14.9057 | 17.2301 | 21.0305 | 15.2886 | 15.1175 | 13.5058 | 14.1657 | 16.6616 | 17.5498 | 18.0684 | 14.4677 | 13.9692 | 12.57 | 14.5222 | 16.7549 | 14.0062 | 14.8025 | 13.6983 | 14.1118
ethylene, MTO; methanol synthesis, hydrogen production, steam methane reforming of natural gas, 25 bar carbon dioxide, captured from atmosphere, with a solvent-based direct air capture system, 1MtCO2, with industrial steam heat, and onshore wind electricity | 13.4937 | 14.7178 | 13.6979 | 17.6249 | 14.4629 | 14.0342 | 13.9923 | 14.7064 | 13.7102 | 14.5924 | 15.364 | 13.9377 | 13.8418 | 13.4589 | 13.6112 | 14.0975 | 14.8695 | 14.5817 | 13.9312 | 13.6149 | 11.8996 | 13.9416 | 14.2103 | 14.1228 | 13.6107 | 13.7191 | 14.0066
ethylene, MTO; methanol synthesis, hydrogen production, steam methane reforming of natural gas, 25 bar carbon dioxide, captured from atmosphere, with a solvent-based direct air capture system, 1MtCO2, with waste heat, and grid electricity | 9.6794 | 11.0985 | 9.0266 | 18.2462 | 12.8517 | 10.3744 | 9.9754 | 12.5606 | 10.4012 | 12.6813 | 16.4817 | 10.7398 | 10.5686 | 8.9024 | 9.5622 | 12.1128 | 13.0009 | 13.5195 | 9.9188 | 9.3658 | 8.6158 | 9.9188 | 12.1514 | 9.4574 | 10.2537 | 9.1495 | 9.563
ethylene, MTO; methanol synthesis, hydrogen production, steam methane reforming of natural gas, 25 bar carbon dioxide, captured from atmosphere, with a solvent-based direct air capture system, 1MtCO2, with waste heat, and onshore wind electricity | 8.9448 | 10.1689 | 9.1491 | 13.076 | 9.914 | 9.4308 | 9.4434 | 10.1575 | 9.2057 | 10.0436 | 10.8151 | 9.3888 | 9.2929 | 8.8555 | 9.0078 | 9.5486 | 10.3206 | 10.0328 | 9.3824 | 9.0115 | 7.9454 | 9.3382 | 9.6069 | 9.5739 | 9.0618 | 9.1702 | 9.4578
ethylene, MTO; methanol synthesis, hydrogen production, steam methane reforming of natural gas, 25 bar carbon dioxide, captured from atmosphere, with a sorbent-based direct air capture system, 100ktCO2, with heat pump heat, and geothermal electricity | 9.6311 | 10.4801 | 9.51 | 13.62 | 10.5519 | 9.7789 | 9.8044 | 10.5185 | 9.6384 | 10.4045 | 11.176 | 9.7334 | 9.9061 | 9.4538 | 9.6232 | 10.2988 | 10.6815 | 10.9407 | 9.7433 | 9.5861 | 8.4942 | 9.7536 | 10.3818 | 9.612 | 9.7541 | 9.5312 | 9.5002
ethylene, MTO; methanol synthesis, hydrogen production, steam methane reforming of natural gas, 25 bar carbon dioxide, captured from atmosphere, with a sorbent-based direct air capture system, 100ktCO2, with heat pump heat, and grid electricity | 11.8247 | 14.2081 | 10.136 | 29.3409 | 19.3909 | 13.747 | 12.36 | 18.591 | 14.1504 | 19.1689 | 28.8711 | 14.7037 | 13.9109 | 10.0399 | 11.6556 | 17.6986 | 19.5715 | 21.6614 | 12.312 | 11.1487 | 11.1947 | 12.4527 | 17.8117 | 11.2074 | 13.2783 | 10.4571 | 11.7994
ethylene, MTO; methanol synthesis, hydrogen production, steam methane reforming of natural gas, 25 bar carbon dioxide, captured from atmosphere, with a sorbent-based direct air capture system, 100ktCO2, with heat pump heat, and onshore wind electricity | 9.6589 | 11.4671 | 10.497 | 14.0963 | 10.7292 | 10.9648 | 10.7914 | 11.5055 | 10.6254 | 11.3915 | 12.1631 | 10.7204 | 10.1495 | 9.9017 | 10.0209 | 10.1381 | 11.6686 | 11.3808 | 10.7304 | 10.1039 | 9.2179 | 10.7409 | 10.3091 | 11.551 | 9.7641 | 10.5182 | 11.4892
ethylene, MTO; methanol synthesis, hydrogen production, steam methane reforming of natural gas, 25 bar carbon dioxide, captured from atmosphere, with a sorbent-based direct air capture system, 100ktCO2, with industrial steam heat, and geothermal electricity | 12.8359 | 13.6849 | 12.7148 | 16.8249 | 13.7568 | 12.9837 | 13.0092 | 13.7233 | 12.7599 | 13.6093 | 14.3809 | 12.9382 | 13.1109 | 12.6587 | 12.828 | 13.5037 | 13.8864 | 13.8675 | 12.9482 | 12.791 | 11.1432 | 12.9585 | 13.5867 | 12.8169 | 12.959 | 12.736 | 12.705
ethylene, MTO; methanol synthesis, hydrogen production, steam methane reforming of natural gas, 25 bar carbon dioxide, captured from atmosphere, with a sorbent-based direct air capture system, 100ktCO2, with industrial steam heat, and grid electricity | 13.9142 | 15.5174 | 13.0225 | 24.5521 | 18.1013 | 14.9342 | 14.2654 | 17.6912 | 14.9777 | 17.9173 | 23.0785 | 15.3813 | 15.0794 | 12.9468 | 13.827 | 17.1409 | 18.256 | 19.137 | 14.2107 | 13.559 | 12.4706 | 14.2852 | 17.2386 | 13.601 | 14.6912 | 13.1911 | 13.8352
ethylene, MTO; methanol synthesis, hydrogen production, steam methane reforming of natural gas, 25 bar carbon dioxide, captured from atmosphere, with a sorbent-based direct air capture system, 100ktCO2, with industrial steam heat, and onshore wind electricity | 12.8496 | 14.1701 | 13.2 | 17.059 | 13.8439 | 13.5666 | 13.4944 | 14.2085 | 13.2451 | 14.0945 | 14.866 | 13.4234 | 13.2306 | 12.8788 | 13.0235 | 13.4247 | 14.3716 | 14.0838 | 13.4333 | 13.0455 | 11.4989 | 13.4437 | 13.5509 | 13.7699 | 12.9639 | 13.2212 | 13.6827
ethylene, MTO; methanol synthesis, hydrogen production, steam methane reforming of natural gas, 25 bar carbon dioxide, captured from atmosphere, with a sorbent-based direct air capture system, 100ktCO2, with waste heat, and geothermal electricity | 8.9245 | 9.7735 | 8.8034 | 12.9134 | 9.8453 | 9.0254 | 9.0978 | 9.8119 | 8.8865 | 9.6979 | 10.4694 | 9.0268 | 9.1995 | 8.7003 | 8.8697 | 9.5922 | 9.975 | 9.956 | 9.0367 | 8.8326 | 7.7431 | 9.0001 | 9.6284 | 8.9054 | 9.0476 | 8.8246 | 8.7936
ethylene, MTO; methanol synthesis, hydrogen production, steam methane reforming of natural gas, 25 bar carbon dioxide, captured from atmosphere, with a sorbent-based direct air capture system, 100ktCO2, with waste heat, and grid electricity | 10.0027 | 11.6059 | 9.1111 | 20.6406 | 14.1899 | 10.9758 | 10.3539 | 13.7797 | 11.1043 | 14.0059 | 19.167 | 11.4698 | 11.1679 | 8.9884 | 9.8687 | 13.2294 | 14.3446 | 15.2255 | 10.2993 | 9.6006 | 9.0705 | 10.3268 | 13.2803 | 9.6896 | 10.7798 | 9.2797 | 9.9237
ethylene, MTO; methanol synthesis, hydrogen production, steam methane reforming of natural gas, 25 bar carbon dioxide, captured from atmosphere, with a sorbent-based direct air capture system, 100ktCO2, with waste heat, and onshore wind electricity | 8.9381 | 10.2587 | 9.2886 | 13.1475 | 9.9324 | 9.6083 | 9.5829 | 10.2971 | 9.3717 | 10.1831 | 10.9546 | 9.512 | 9.3191 | 8.9205 | 9.0652 | 9.5132 | 10.4601 | 10.1723 | 9.5219 | 9.0871 | 8.0988 | 9.4854 | 9.5926 | 9.8585 | 9.0525 | 9.3097 | 9.7713
ethylene, MTO; methanol synthesis, hydrogen production, steam methane reforming of natural gas, with CCS (MDEA, 98% eff.), 25 bar carbon dioxide, captured from atmosphere, with a solvent-based direct air capture system, 1MtCO2, with heat pump heat, and grid electricity | 12.0245 | 14.4553 | 10.3324 | 29.5403 | 19.5841 | 13.9485 | 12.5554 | 18.788 | 14.3314 | 19.3679 | 29.0806 | 14.9161 | 14.1092 | 10.2381 | 11.8556 | 17.8977 | 19.7675 | 21.8685 | 12.5087 | 11.3469 | 11.3566 | 12.6513 | 18.01 | 11.405 | 13.4792 | 10.6544 | 11.9748
ethylene, MTO; methanol synthesis, hydrogen production, steam methane reforming of natural gas, with CCS (MDEA, 98% eff.), 25 bar carbon dioxide, captured from atmosphere, with a solvent-based direct air capture system, 1MtCO2, with heat pump heat, and onshore wind electricity | 10.0092 | 11.9048 | 10.6684 | 15.3554 | 11.5244 | 11.3597 | 11.0958 | 12.1951 | 11.0514 | 12.1311 | 13.5339 | 11.2097 | 10.6093 | 10.1095 | 10.3345 | 10.8627 | 12.4139 | 12.3025 | 11.037 | 10.3748 | 9.5172 | 11.0584 | 11.0289 | 11.7247 | 10.2093 | 10.7113 | 11.6862
ethylene, MTO; methanol synthesis, hydrogen production, steam methane reforming of natural gas, with CCS (MDEA, 98% eff.), 25 bar carbon dioxide, captured from atmosphere, with a solvent-based direct air capture system, 1MtCO2, with industrial steam heat, and grid electricity | 14.4544 | 15.9779 | 13.6893 | 23.9711 | 18.0844 | 15.3291 | 14.7713 | 17.7416 | 15.2935 | 17.9122 | 22.344 | 15.7041 | 15.4682 | 13.6187 | 14.3809 | 17.249 | 18.2377 | 18.9327 | 14.7169 | 14.15 | 12.8404 | 14.7823 | 17.3436 | 14.1887 | 15.1223 | 13.834 | 14.3423
ethylene, MTO; methanol synthesis, hydrogen production, steam methane reforming of natural gas, with CCS (MDEA, 98% eff.), 25 bar carbon dioxide, captured from atmosphere, with a solvent-based direct air capture system, 1MtCO2, with industrial steam heat, and onshore wind electricity | 13.7199 | 15.0483 | 13.8118 | 18.8008 | 15.1468 | 14.3855 | 14.2393 | 15.3385 | 14.098 | 15.2745 | 16.6774 | 14.3532 | 14.1925 | 13.5718 | 13.8265 | 14.6849 | 15.5574 | 15.446 | 14.1804 | 13.7957 | 12.1699 | 14.2017 | 14.7991 | 14.3052 | 13.9305 | 13.8547 | 14.2371
ethylene, MTO; methanol synthesis, hydrogen production, steam methane reforming of natural gas, with CCS (MDEA, 98% eff.), 25 bar carbon dioxide, captured from atmosphere, with a solvent-based direct air capture system, 1MtCO2, with waste heat, and grid electricity | 9.9056 | 11.429 | 9.1405 | 19.4222 | 13.5355 | 10.7257 | 10.2224 | 13.1927 | 10.7889 | 13.3634 | 17.7951 | 11.1553 | 10.9193 | 9.0153 | 9.7774 | 12.7002 | 13.6888 | 14.3838 | 10.168 | 9.5466 | 8.8861 | 10.1789 | 12.7402 | 9.6398 | 10.5735 | 9.2851 | 9.7935
ethylene, MTO; methanol synthesis, hydrogen production, steam methane reforming of natural gas, with CCS (MDEA, 98% eff.), 25 bar carbon dioxide, captured from atmosphere, with a solvent-based direct air capture system, 1MtCO2, with waste heat, and onshore wind electricity | 9.171 | 10.4994 | 9.2629 | 14.252 | 10.5979 | 9.7821 | 9.6904 | 10.7897 | 9.5934 | 10.7257 | 12.1285 | 9.8043 | 9.6436 | 8.9684 | 9.223 | 10.136 | 11.0085 | 10.8971 | 9.6316 | 9.1923 | 8.2157 | 9.5983 | 10.1956 | 9.7564 | 9.3816 | 9.3059 | 9.6883
ethylene, MTO; methanol synthesis, hydrogen production, steam methane reforming of natural gas, with CCS (MDEA, 98% eff.), 25 bar carbon dioxide, captured from atmosphere, with a sorbent-based direct air capture system, 100ktCO2, with heat pump heat, and geothermal electricity | 9.8573 | 10.8106 | 9.6239 | 14.796 | 11.2358 | 10.1301 | 10.0513 | 11.1506 | 10.0261 | 11.0866 | 12.4895 | 10.1489 | 10.2567 | 9.5668 | 9.8384 | 10.8862 | 11.3695 | 11.8051 | 9.9925 | 9.7669 | 8.7645 | 10.0137 | 10.9706 | 9.7944 | 10.0739 | 9.6668 | 9.7307
ethylene, MTO; methanol synthesis, hydrogen production, steam methane reforming of natural gas, with CCS (MDEA, 98% eff.), 25 bar carbon dioxide, captured from atmosphere, with a sorbent-based direct air capture system, 100ktCO2, with heat pump heat, and grid electricity | 12.0509 | 14.5386 | 10.2498 | 30.5169 | 20.0748 | 14.0983 | 12.607 | 19.2231 | 14.5382 | 19.851 | 30.1846 | 15.1192 | 14.2616 | 10.1528 | 11.8708 | 18.286 | 20.2594 | 22.5257 | 12.5612 | 11.3295 | 11.4651 | 12.7129 | 18.4004 | 11.3898 | 13.5981 | 10.5927 | 12.0299
ethylene, MTO; methanol synthesis, hydrogen production, steam methane reforming of natural gas, with CCS (MDEA, 98% eff.), 25 bar carbon dioxide, captured from atmosphere, with a sorbent-based direct air capture system, 100ktCO2, with heat pump heat, and onshore wind electricity | 9.8851 | 11.7976 | 10.6109 | 15.2723 | 11.413 | 11.3161 | 11.0384 | 12.1377 | 11.0132 | 12.0736 | 13.4765 | 11.1359 | 10.5002 | 10.0146 | 10.2361 | 10.7255 | 12.3565 | 12.2451 | 10.9796 | 10.2848 | 9.4882 | 11.001 | 10.8978 | 11.7335 | 10.0839 | 10.6539 | 11.7197
ethylene, MTO; methanol synthesis, hydrogen production, steam methane reforming of natural gas, with CCS (MDEA, 98% eff.), 25 bar carbon dioxide, captured from atmosphere, with a sorbent-based direct air capture system, 100ktCO2, with industrial steam heat, and geothermal electricity | 13.0621 | 14.0154 | 12.8287 | 18.0009 | 14.4406 | 13.335 | 13.2562 | 14.3555 | 13.1477 | 14.2914 | 15.6943 | 13.3537 | 13.4616 | 12.7716 | 13.0432 | 14.091 | 14.5743 | 14.7318 | 13.1974 | 12.9718 | 11.4135 | 13.2186 | 14.1754 | 12.9993 | 13.2788 | 12.8717 | 12.9355
ethylene, MTO; methanol synthesis, hydrogen production, steam methane reforming of natural gas, with CCS (MDEA, 98% eff.), 25 bar carbon dioxide, captured from atmosphere, with a sorbent-based direct air capture system, 100ktCO2, with industrial steam heat, and grid electricity | 14.1404 | 15.8478 | 13.1364 | 25.7281 | 18.7852 | 15.2854 | 14.5124 | 18.3233 | 15.3655 | 18.5994 | 24.3919 | 15.7968 | 15.4301 | 13.0597 | 14.0422 | 17.7283 | 18.944 | 20.0013 | 14.4599 | 13.7398 | 12.7409 | 14.5453 | 17.8274 | 13.7835 | 15.011 | 13.3268 | 14.0657
ethylene, MTO; methanol synthesis, hydrogen production, steam methane reforming of natural gas, with CCS (MDEA, 98% eff.), 25 bar carbon dioxide, captured from atmosphere, with a sorbent-based direct air capture system, 100ktCO2, with industrial steam heat, and onshore wind electricity | 13.0758 | 14.5006 | 13.3139 | 18.235 | 14.5277 | 13.9179 | 13.7414 | 14.8406 | 13.6328 | 14.7766 | 16.1795 | 13.8389 | 13.5813 | 12.9917 | 13.2387 | 14.0121 | 15.0595 | 14.9481 | 13.6825 | 13.2263 | 11.7693 | 13.7038 | 14.1397 | 13.9524 | 13.2837 | 13.3568 | 13.9132
ethylene, MTO; methanol synthesis, hydrogen production, steam methane reforming of natural gas, with CCS (MDEA, 98% eff.), 25 bar carbon dioxide, captured from atmosphere, with a sorbent-based direct air capture system, 100ktCO2, with waste heat, and geothermal electricity | 9.1507 | 10.104 | 8.9173 | 14.0894 | 10.5292 | 9.3766 | 9.3448 | 10.444 | 9.2743 | 10.38 | 11.7829 | 9.4423 | 9.5502 | 8.8133 | 9.0849 | 10.1796 | 10.6629 | 10.8203 | 9.2859 | 9.0134 | 8.0134 | 9.2602 | 10.2171 | 9.0879 | 9.3673 | 8.9602 | 9.0241
ethylene, MTO; methanol synthesis, hydrogen production, steam methane reforming of natural gas, with CCS (MDEA, 98% eff.), 25 bar carbon dioxide, captured from atmosphere, with a sorbent-based direct air capture system, 100ktCO2, with waste heat, and grid electricity | 10.2289 | 11.9364 | 9.225 | 21.8166 | 14.8738 | 11.3271 | 10.6009 | 14.4119 | 11.4921 | 14.688 | 20.4805 | 11.8853 | 11.5186 | 9.1013 | 10.0839 | 13.8168 | 15.0325 | 16.0898 | 10.5485 | 9.7815 | 9.3408 | 10.5869 | 13.869 | 9.872 | 11.0996 | 9.4153 | 10.1542
ethylene, MTO; methanol synthesis, hydrogen production, steam methane reforming of natural gas, with CCS (MDEA, 98% eff.), 25 bar carbon dioxide, captured from atmosphere, with a sorbent-based direct air capture system, 100ktCO2, with waste heat, and onshore wind electricity | 9.1644 | 10.5891 | 9.4024 | 14.3235 | 10.6163 | 9.9595 | 9.8299 | 10.9292 | 9.7595 | 10.8652 | 12.268 | 9.9275 | 9.6698 | 9.0334 | 9.2804 | 10.1006 | 11.148 | 11.0366 | 9.7711 | 9.268 | 8.3691 | 9.7455 | 10.1813 | 10.0409 | 9.3723 | 9.4454 | 10.0018
ethylene, MTO; methanol, BAU | 3.3455 | 4.0918 | 3.2248 | 4.3613 | 3.8315 | 3.4793 | 3.3662 | 3.7769 | 3.5177 | 3.8308 | 4.5066 | 3.5459 | 3.4776 | 9.8989 | 3.3339 | 3.7299 | 3.836 | 4.0276 | 3.369 | 5.0464 | 3.3821 | 5.6416 | 3.7311 | 3.2982 | 3.8639 | 3.2483 | 3.3491
ethylene, MTO; methanol, blue | 3.5402 | 4.6111 | 3.283 | 5.7231 | 4.5875 | 3.8254 | 3.5883 | 4.4712 | 3.9094 | 4.5813 | 6.0234 | 3.9714 | 3.8254 | 12.013 | 3.5155 | 4.3665 | 4.5997 | 4.9949 | 3.5925 | 5.7255 | 3.62 | 6.5758 | 4.3712 | 3.4401 | 4.3012 | 3.333 | 3.5509

## image SSP2-RCP19 2040
Activity | AU | BR | BW | CA | CL | CN | EG | ET | GLO | GT | ID | IN | IR | JP | KR | MX | NG | PH | PK | PL | RER | RU | TR | UA | US | UZ | ZA
ethylene, MTO; methanol synthesis, hydrogen production, gaseous, 200 bar, from PEM electrolysis, from grid electricity carbon dioxide, captured from atmosphere, with a solvent-based direct air capture system, 1MtCO2, with heat pump heat, and grid electricity | 107.0739 | 63.6528 | 18.6472 | 199.8799 | 132.8963 | 29.4633 | 38.4843 | 98.894 | 54.4144 | 56.1073 | 82.2771 | 29.6205 | 68.3479 | 63.705 | 27.7598 | 60.4361 | 146.7464 | 69.0808 | 45.1602 | 23.3929 | 43.4527 | 56.7803 | 58.3045 | 33.3738 | 78.8805 | 25.6687 | 31.2537
ethylene, MTO; methanol synthesis, hydrogen production, gaseous, 200 bar, from PEM electrolysis, from grid electricity carbon dioxide, captured from atmosphere, with a solvent-based direct air capture system, 1MtCO2, with heat pump heat, and onshore wind electricity | 90.4275 | 56.5113 | 19.5068 | 168.7831 | 112.9371 | 28.1649 | 36.1588 | 85.987 | 48.3626 | 49.8597 | 69.4343 | 28.1876 | 59.4039 | 55.0965 | 26.1509 | 51.8948 | 126.0622 | 59.5014 | 41.2542 | 22.6478 | 38.8125 | 50.5965 | 50.8401 | 32.6524 | 66.8173 | 25.2766 | 30.9527
ethylene, MTO; methanol synthesis, hydrogen production, gaseous, 200 bar, from PEM electrolysis, from grid electricity carbon dioxide, captured from atmosphere, with a solvent-based direct air capture system, 1MtCO2, with industrial steam heat, and grid electricity | 100.8297 | 62.8012 | 22.8803 | 184.1494 | 124.4458 | 32.1907 | 40.6933 | 94.3784 | 54.1417 | 55.8238 | 77.8022 | 32.3967 | 66.853 | 62.2853 | 30.8223 | 59.4701 | 137.2882 | 66.6798 | 46.3648 | 26.927 | 43.6147 | 56.5372 | 57.9634 | 35.9658 | 75.561 | 29.1064 | 34.0725
ethylene, MTO; methanol synthesis, hydrogen production, gaseous, 200 bar, from PEM electrolysis, from grid electricity carbon dioxide, captured from atmosphere, with a solvent-based direct air capture system, 1MtCO2, with industrial steam heat, and onshore wind electricity | 94.7623 | 60.1982 | 23.1936 | 172.8149 | 117.1709 | 31.7175 | 39.8457 | 89.6739 | 51.9358 | 53.5466 | 73.1212 | 31.8744 | 63.593 | 59.1475 | 30.2359 | 56.3568 | 129.7491 | 63.1883 | 44.9411 | 26.6554 | 41.9234 | 54.2832 | 55.2428 | 35.7028 | 71.164 | 28.9635 | 33.9628
ethylene, MTO; methanol synthesis, hydrogen production, gaseous, 200 bar, from PEM electrolysis, from grid electricity carbon dioxide, captured from atmosphere, with a solvent-based direct air capture system, 1MtCO2, with waste heat, and grid electricity | 95.5417 | 57.5132 | 17.5924 | 178.8614 | 119.1579 | 26.8363 | 35.4053 | 89.0904 | 48.9031 | 50.5358 | 72.5143 | 27.1088 | 61.565 | 56.9309 | 25.4679 | 54.1821 | 132.0003 | 61.3919 | 41.0768 | 21.5726 | 39.0215 | 51.1828 | 52.609 | 30.6778 | 70.273 | 23.8185 | 28.7846
ethylene, MTO; methanol synthesis, hydrogen production, gaseous, 200 bar, from PEM electrolysis, from grid electricity carbon dioxide, captured from atmosphere, with a solvent-based direct air capture system, 1MtCO2, with waste heat, and onshore wind electricity | 89.4743 | 54.9102 | 17.9057 | 167.527 | 111.883 | 26.3631 | 34.5577 | 84.3859 | 46.6973 | 48.2586 | 67.8332 | 26.5865 | 58.305 | 53.7931 | 24.8815 | 51.0689 | 124.4611 | 57.9003 | 39.6531 | 21.301 | 37.3302 | 48.9288 | 49.8884 | 30.4149 | 65.8761 | 23.6756 | 28.6748
ethylene, MTO; methanol synthesis, hydrogen production, gaseous, 200 bar, from PEM electrolysis, from grid electricity carbon dioxide, captured from atmosphere, with a sorbent-based direct air capture system, 100ktCO2, with heat pump heat, and geothermal electricity | 90.4226 | 55.4529 | 18.4824 | 168.3169 | 112.7678 | 26.9292 | 35.1344 | 84.9626 | 47.3735 | 48.8353 | 68.4099 | 27.1866 | 59.1697 | 54.6451 | 25.7529 | 52.0902 | 125.0378 | 58.7326 | 40.2298 | 22.1281 | 38.1569 | 49.5719 | 50.942 | 30.6266 | 66.8313 | 24.2523 | 28.9185
ethylene, MTO; methanol synthesis, hydrogen production, gaseous, 200 bar, from PEM electrolysis, from grid electricity carbon dioxide, captured from atmosphere, with a sorbent-based direct air capture system, 100ktCO2, with heat pump heat, and grid electricity | 108.1471 | 64.058 | 18.4888 | 202.0835 | 134.2232 | 29.4819 | 38.5638 | 99.764 | 54.8076 | 56.4798 | 83.1423 | 29.6568 | 68.8628 | 64.2111 | 27.739 | 60.8888 | 148.1974 | 69.7022 | 45.3578 | 23.3167 | 43.766 | 57.1481 | 58.6837 | 33.4083 | 79.6099 | 25.6038 | 31.3167
ethylene, MTO; methanol synthesis, hydrogen production, gaseous, 200 bar, from PEM electrolysis, from grid electricity carbon dioxide, captured from atmosphere, with a sorbent-based direct air capture system, 100ktCO2, with heat pump heat, and onshore wind electricity | 90.2572 | 56.383 | 19.4126 | 168.6637 | 112.773 | 28.0865 | 36.0646 | 85.8928 | 48.3037 | 49.7655 | 69.3401 | 28.1168 | 59.2506 | 54.9594 | 26.0099 | 51.7094 | 125.968 | 59.4072 | 41.16 | 22.5159 | 38.7792 | 50.5023 | 50.6617 | 32.633 | 66.6455 | 25.1824 | 30.9932
ethylene, MTO; methanol synthesis, hydrogen production, gaseous, 200 bar, from PEM electrolysis, from grid electricity carbon dioxide, captured from atmosphere, with a sorbent-based direct air capture system, 100ktCO2, with industrial steam heat, and geothermal electricity | 94.0658 | 59.0961 | 22.1256 | 171.9601 | 116.411 | 30.5724 | 38.7776 | 88.6059 | 50.919 | 52.4785 | 72.0531 | 30.8298 | 62.8129 | 58.2884 | 29.3961 | 55.7334 | 128.681 | 62.2458 | 43.873 | 25.7713 | 41.1483 | 53.2151 | 54.5853 | 34.2698 | 70.4745 | 27.8955 | 32.5617
ethylene, MTO; methanol synthesis, hydrogen production, gaseous, 200 bar, from PEM electrolysis, from grid electricity carbon dioxide, captured from atmosphere, with a sorbent-based direct air capture system, 100ktCO2, with industrial steam heat, and grid electricity | 102.7779 | 63.3257 | 22.1287 | 188.5573 | 126.9569 | 31.8271 | 40.4633 | 95.8811 | 54.5731 | 56.236 | 79.2945 | 32.044 | 67.5773 | 62.9903 | 30.3723 | 60.0582 | 140.0645 | 67.6377 | 46.3936 | 26.3555 | 43.9053 | 56.939 | 58.3905 | 35.6371 | 76.7555 | 28.5598 | 33.7405
ethylene, MTO; methanol synthesis, hydrogen production, gaseous, 200 bar, from PEM electrolysis, from grid electricity carbon dioxide, captured from atmosphere, with a sorbent-based direct air capture system, 100ktCO2, with industrial steam heat, and onshore wind electricity | 93.9845 | 59.5533 | 22.5828 | 172.1306 | 116.4136 | 31.1412 | 39.2348 | 89.0631 | 51.3763 | 52.9357 | 72.5103 | 31.287 | 62.8527 | 58.4428 | 29.5224 | 55.5463 | 129.1382 | 62.5774 | 44.3302 | 25.9619 | 41.4541 | 53.6724 | 54.4475 | 35.256 | 70.3832 | 28.3527 | 33.5815
ethylene, MTO; methanol synthesis, hydrogen production, gaseous, 200 bar, from PEM electrolysis, from grid electricity carbon dioxide, captured from atmosphere, with a sorbent-based direct air capture system, 100ktCO2, with waste heat, and geothermal electricity | 89.5188 | 54.5491 | 17.5786 | 167.4131 | 111.864 | 25.9683 | 34.2306 | 84.0589 | 46.4146 | 47.9316 | 67.5061 | 26.2828 | 58.266 | 53.6843 | 24.792 | 51.1864 | 124.134 | 57.6988 | 39.326 | 21.1672 | 37.1987 | 48.611 | 49.9812 | 29.7228 | 65.9275 | 23.3485 | 28.0148
ethylene, MTO; methanol synthesis, hydrogen production, gaseous, 200 bar, from PEM electrolysis, from grid electricity carbon dioxide, captured from atmosphere, with a sorbent-based direct air capture system, 100ktCO2, with waste heat, and grid electricity | 98.2309 | 58.7787 | 17.5818 | 184.0103 | 122.4099 | 27.223 | 35.9163 | 91.3341 | 50.0686 | 51.689 | 74.7475 | 27.497 | 63.0304 | 58.3862 | 25.7682 | 55.5112 | 135.5176 | 63.0907 | 41.8466 | 21.7514 | 39.9557 | 52.3349 | 53.7864 | 31.0901 | 72.2085 | 24.0128 | 29.1935
ethylene, MTO; methanol synthesis, hydrogen production, gaseous, 200 bar, from PEM electrolysis, from grid electricity carbon dioxide, captured from atmosphere, with a sorbent-based direct air capture system, 100ktCO2, with waste heat, and onshore wind electricity | 89.4375 | 55.0063 | 18.0358 | 167.5836 | 111.8666 | 26.5371 | 34.6878 | 84.5161 | 46.8718 | 48.3888 | 67.9634 | 26.74 | 58.3057 | 53.8387 | 24.9183 | 50.9993 | 124.5912 | 58.0304 | 39.7833 | 21.3578 | 37.5045 | 49.0683 | 49.8434 | 30.709 | 65.8362 | 23.8057 | 29.0345
ethylene, MTO; methanol synthesis, hydrogen production, gaseous, 200 bar, from PEM electrolysis, from hydro electricity carbon dioxide, captured from atmosphere, with a solvent-based direct air capture system, 1MtCO2, with heat pump heat, and grid electricity | 30.7595 | 20.8844 | 10.592 | 51.659 | 35.3727 | 13.4089 | 14.6049 | 27.7018 | 18.5334 | 19.2537 | 26.9222 | 12.6028 | 68.3479 | 21.3587 | 12.8131 | 20.5051 | 37.4755 | 23.1195 | 16.4601 | 11.6212 | 15.7626 | 19.2218 | 19.4385 | 13.5218 | 24.9772 | 12.1365 | 12.8396
ethylene, MTO; methanol synthesis, hydrogen production, gaseous, 200 bar, from PEM electrolysis, from hydro electricity carbon dioxide, captured from atmosphere, with a solvent-based direct air capture system, 1MtCO2, with heat pump heat, and onshore wind electricity | 14.1131 | 13.743 | 11.4516 | 20.5622 | 15.4135 | 12.1105 | 12.2794 | 14.7948 | 12.4816 | 13.0061 | 14.0794 | 11.1698 | 59.4039 | 12.7502 | 11.2043 | 11.9637 | 16.7913 | 13.54 | 12.5541 | 10.876 | 11.1224 | 13.038 | 11.9741 | 12.8004 | 12.914 | 11.7444 | 12.5385
ethylene, MTO; methanol synthesis, hydrogen production, gaseous, 200 bar, from PEM electrolysis, from hydro electricity carbon dioxide, captured from atmosphere, with a solvent-based direct air capture system, 1MtCO2, with industrial steam heat, and grid electricity | 24.5153 | 20.0328 | 14.8252 | 35.9285 | 26.9222 | 16.1363 | 16.8139 | 23.1861 | 18.2606 | 18.9702 | 22.4473 | 15.379 | 66.853 | 19.939 | 15.8756 | 19.539 | 28.0173 | 20.7185 | 17.6647 | 15.1553 | 15.9246 | 18.9787 | 19.0975 | 16.1138 | 21.6577 | 15.5742 | 15.6584
ethylene, MTO; methanol synthesis, hydrogen production, gaseous, 200 bar, from PEM electrolysis, from hydro electricity carbon dioxide, captured from atmosphere, with a solvent-based direct air capture system, 1MtCO2, with industrial steam heat, and onshore wind electricity | 18.4479 | 17.4298 | 15.1385 | 24.594 | 19.6473 | 15.663 | 15.9663 | 18.4817 | 16.0548 | 16.693 | 17.7663 | 14.8567 | 63.593 | 16.8012 | 15.2892 | 16.4258 | 20.4782 | 17.2269 | 16.241 | 14.8837 | 14.2333 | 16.7247 | 16.3768 | 15.8508 | 17.2607 | 15.4313 | 15.5486
ethylene, MTO; methanol synthesis, hydrogen production, gaseous, 200 bar, from PEM electrolysis, from hydro electricity carbon dioxide, captured from atmosphere, with a solvent-based direct air capture system, 1MtCO2, with waste heat, and grid electricity | 19.2273 | 14.7449 | 9.5372 | 30.6405 | 21.6343 | 10.7819 | 11.5259 | 17.8981 | 13.0221 | 13.6822 | 17.1594 | 10.091 | 61.565 | 14.5846 | 10.5212 | 14.2511 | 22.7293 | 15.4305 | 12.3767 | 9.8009 | 11.3314 | 13.6243 | 13.7431 | 10.8258 | 16.3697 | 10.2862 | 10.3704
ethylene, MTO; methanol synthesis, hydrogen production, gaseous, 200 bar, from PEM electrolysis, from hydro electricity carbon dioxide, captured from atmosphere, with a solvent-based direct air capture system, 1MtCO2, with waste heat, and onshore wind electricity | 13.1599 | 12.1419 | 9.8505 | 19.3061 | 14.3594 | 10.3086 | 10.6783 | 13.1937 | 10.8163 | 11.405 | 12.4783 | 9.5687 | 58.305 | 11.4468 | 9.9348 | 11.1378 | 15.1902 | 11.9389 | 10.953 | 9.5293 | 9.6401 | 11.3703 | 11.0224 | 10.5628 | 11.9728 | 10.1433 | 10.2607
ethylene, MTO; methanol synthesis, hydrogen production, gaseous, 200 bar, from PEM electrolysis, from hydro electricity carbon dioxide, captured from atmosphere, with a sorbent-based direct air capture system, 100ktCO2, with heat pump heat, and geothermal electricity | 14.1082 | 12.6845 | 10.4272 | 20.096 | 15.2442 | 10.8747 | 11.255 | 13.7704 | 11.4925 | 11.9817 | 13.055 | 10.1689 | 59.1697 | 12.2989 | 10.8062 | 12.1591 | 15.7669 | 12.7712 | 11.5297 | 10.3564 | 10.4668 | 12.0134 | 12.0761 | 10.7745 | 12.928 | 10.72 | 10.5044
ethylene, MTO; methanol synthesis, hydrogen production, gaseous, 200 bar, from PEM electrolysis, from hydro electricity carbon dioxide, captured from atmosphere, with a sorbent-based direct air capture system, 100ktCO2, with heat pump heat, and grid electricity | 31.8327 | 21.2897 | 10.4336 | 53.8626 | 36.6997 | 13.4274 | 14.6844 | 28.5718 | 18.9266 | 19.6262 | 27.7874 | 12.639 | 68.8628 | 21.8648 | 12.7923 | 20.9578 | 38.9265 | 23.7409 | 16.6577 | 11.545 | 16.0759 | 19.5896 | 19.8178 | 13.5563 | 25.7066 | 12.0715 | 12.9025
ethylene, MTO; methanol synthesis, hydrogen production, gaseous, 200 bar, from PEM electrolysis, from hydro electricity carbon dioxide, captured from atmosphere, with a sorbent-based direct air capture system, 100ktCO2, with heat pump heat, and onshore wind electricity | 13.9427 | 13.6147 | 11.3574 | 20.4428 | 15.2494 | 12.0321 | 12.1852 | 14.7006 | 12.4227 | 12.9119 | 13.9852 | 11.0991 | 59.2506 | 12.6131 | 11.0633 | 11.7784 | 16.6971 | 13.4458 | 12.4599 | 10.7441 | 11.0891 | 12.9438 | 11.7958 | 12.7809 | 12.7422 | 11.6502 | 12.579
ethylene, MTO; methanol synthesis, hydrogen production, gaseous, 200 bar, from PEM electrolysis, from hydro electricity carbon dioxide, captured from atmosphere, with a sorbent-based direct air capture system, 100ktCO2, with industrial steam heat, and geothermal electricity | 17.7514 | 16.3277 | 14.0704 | 23.7392 | 18.8874 | 14.5179 | 14.8982 | 17.4136 | 15.038 | 15.6249 | 16.6982 | 13.8121 | 62.8129 | 15.9421 | 14.4494 | 15.8024 | 19.4101 | 16.2845 | 15.1729 | 13.9996 | 13.4582 | 15.6566 | 15.7193 | 14.4178 | 16.5712 | 14.3632 | 14.1476
ethylene, MTO; methanol synthesis, hydrogen production, gaseous, 200 bar, from PEM electrolysis, from hydro electricity carbon dioxide, captured from atmosphere, with a sorbent-based direct air capture system, 100ktCO2, with industrial steam heat, and grid electricity | 26.4634 | 20.5574 | 14.0736 | 40.3364 | 29.4333 | 15.7727 | 16.5839 | 24.6889 | 18.6921 | 19.3824 | 23.9396 | 15.0262 | 67.5773 | 20.644 | 15.4256 | 20.1271 | 30.7936 | 21.6763 | 17.6935 | 14.5838 | 16.2152 | 19.3805 | 19.5245 | 15.785 | 22.8522 | 15.0275 | 15.3263
ethylene, MTO; methanol synthesis, hydrogen production, gaseous, 200 bar, from PEM electrolysis, from hydro electricity carbon dioxide, captured from atmosphere, with a sorbent-based direct air capture system, 100ktCO2, with industrial steam heat, and onshore wind electricity | 17.6701 | 16.785 | 14.5276 | 23.9097 | 18.89 | 15.0868 | 15.3555 | 17.8708 | 15.4952 | 16.0821 | 17.1554 | 14.2693 | 62.8527 | 16.0966 | 14.5758 | 15.6152 | 19.8673 | 16.6161 | 15.6302 | 14.1902 | 13.7641 | 16.1139 | 15.5815 | 15.404 | 16.4799 | 14.8204 | 15.1673
ethylene, MTO; methanol synthesis, hydrogen production, gaseous, 200 bar, from PEM electrolysis, from hydro electricity carbon dioxide, captured from atmosphere, with a sorbent-based direct air capture system, 100ktCO2, with waste heat, and geothermal electricity | 13.2044 | 11.7808 | 9.5235 | 19.1922 | 14.3404 | 9.9138 | 10.3513 | 12.8666 | 10.5336 | 11.078 | 12.1513 | 9.2651 | 58.266 | 11.338 | 9.8453 | 11.2554 | 14.8631 | 11.7375 | 10.626 | 9.3955 | 9.5086 | 11.0525 | 11.1152 | 9.8708 | 12.0242 | 9.8162 | 9.6006
ethylene, MTO; methanol synthesis, hydrogen production, gaseous, 200 bar, from PEM electrolysis, from hydro electricity carbon dioxide, captured from atmosphere, with a sorbent-based direct air capture system, 100ktCO2, with waste heat, and grid electricity | 21.9164 | 16.0104 | 9.5266 | 35.7894 | 24.8863 | 11.1686 | 12.0369 | 20.1419 | 14.1876 | 14.8354 | 19.3926 | 10.4793 | 63.0304 | 16.0399 | 10.8215 | 15.5801 | 26.2466 | 17.1294 | 13.1465 | 9.9797 | 12.2656 | 14.7764 | 14.9204 | 11.2381 | 18.3052 | 10.4806 | 10.7794
ethylene, MTO; methanol synthesis, hydrogen production, gaseous, 200 bar, from PEM electrolysis, from hydro electricity carbon dioxide, captured from atmosphere, with a sorbent-based direct air capture system, 100ktCO2, with waste heat, and onshore wind electricity | 13.1231 | 12.238 | 9.9807 | 19.3627 | 14.343 | 10.4827 | 10.8085 | 13.3238 | 10.9908 | 11.5352 | 12.6085 | 9.7223 | 58.3057 | 11.4924 | 9.9717 | 11.0682 | 15.3203 | 12.0691 | 11.0832 | 9.5861 | 9.8145 | 11.5098 | 10.9774 | 10.857 | 11.9329 | 10.2735 | 10.6203
ethylene, MTO; methanol synthesis, hydrogen production, gaseous, 200 bar, from PEM electrolysis, from nuclear electricity carbon dioxide, captured from atmosphere, with a solvent-based direct air capture system, 1MtCO2, with heat pump heat, and grid electricity | 36.9554 | 22.4207 | 12.1283 | 53.1952 | 41.5687 | 19.6048 | 20.8009 | 33.8977 | 24.7293 | 25.4496 | 28.4585 | 18.7987 | 68.3479 | 27.765 | 14.1687 | 26.701 | 39.0117 | 29.3154 | 17.9964 | 13.4241 | 17.2989 | 20.8118 | 25.6345 | 15.3552 | 26.5135 | 18.3324 | 14.2967
ethylene, MTO; methanol synthesis, hydrogen production, gaseous, 200 bar, from PEM electrolysis, from nuclear electricity carbon dioxide, captured from atmosphere, with a solvent-based direct air capture system, 1MtCO2, with heat pump heat, and onshore wind electricity | 20.3091 | 15.2792 | 12.9879 | 22.0984 | 21.6095 | 18.3065 | 18.4754 | 20.9907 | 18.6775 | 19.2021 | 15.6156 | 17.3658 | 59.4039 | 19.1565 | 12.5599 | 18.1597 | 18.3275 | 19.736 | 14.0904 | 12.6789 | 12.6587 | 14.628 | 18.1701 | 14.6338 | 14.4502 | 17.9404 | 13.9956
ethylene, MTO; methanol synthesis, hydrogen production, gaseous, 200 bar, from PEM electrolysis, from nuclear electricity carbon dioxide, captured from atmosphere, with a solvent-based direct air capture system, 1MtCO2, with industrial steam heat, and grid electricity | 30.7112 | 21.5691 | 16.3614 | 37.4647 | 33.1182 | 22.3322 | 23.0099 | 29.3821 | 24.4566 | 25.1661 | 23.9836 | 21.575 | 66.853 | 26.3453 | 17.2312 | 25.735 | 29.5536 | 26.9145 | 19.2009 | 16.9582 | 17.4609 | 20.5687 | 25.2934 | 17.9472 | 23.1939 | 21.7701 | 17.1155
ethylene, MTO; methanol synthesis, hydrogen production, gaseous, 200 bar, from PEM electrolysis, from nuclear electricity carbon dioxide, captured from atmosphere, with a solvent-based direct air capture system, 1MtCO2, with industrial steam heat, and onshore wind electricity | 24.6438 | 18.9661 | 16.6747 | 26.1303 | 25.8433 | 21.859 | 22.1622 | 24.6776 | 22.2508 | 22.8889 | 19.3025 | 21.0527 | 63.593 | 23.2075 | 16.6448 | 22.6218 | 22.0144 | 23.4229 | 17.7772 | 16.6866 | 15.7696 | 18.3148 | 22.5728 | 17.6842 | 18.797 | 21.6272 | 17.0057
ethylene, MTO; methanol synthesis, hydrogen production, gaseous, 200 bar, from PEM electrolysis, from nuclear electricity carbon dioxide, captured from atmosphere, with a solvent-based direct air capture system, 1MtCO2, with waste heat, and grid electricity | 25.4232 | 16.2811 | 11.0735 | 32.1767 | 27.8302 | 16.9778 | 17.7219 | 24.0941 | 19.2181 | 19.8781 | 18.6956 | 16.287 | 61.565 | 20.9909 | 11.8768 | 20.447 | 24.2656 | 21.6265 | 13.913 | 11.6038 | 12.8676 | 15.2143 | 19.939 | 12.6592 | 17.9059 | 16.4822 | 11.8275
ethylene, MTO; methanol synthesis, hydrogen production, gaseous, 200 bar, from PEM electrolysis, from nuclear electricity carbon dioxide, captured from atmosphere, with a solvent-based direct air capture system, 1MtCO2, with waste heat, and onshore wind electricity | 19.3558 | 13.6781 | 11.3868 | 20.8423 | 20.5553 | 16.5046 | 16.8743 | 19.3896 | 17.0123 | 17.601 | 14.0146 | 15.7647 | 58.305 | 17.8531 | 11.2904 | 17.3338 | 16.7264 | 18.1349 | 12.4893 | 11.3322 | 11.1763 | 12.9604 | 17.2184 | 12.3963 | 13.509 | 16.3393 | 11.7178
ethylene, MTO; methanol synthesis, hydrogen production, gaseous, 200 bar, from PEM electrolysis, from nuclear electricity carbon dioxide, captured from atmosphere, with a sorbent-based direct air capture system, 100ktCO2, with heat pump heat, and geothermal electricity | 20.3041 | 14.2208 | 11.9635 | 21.6322 | 21.4401 | 17.0707 | 17.451 | 19.9663 | 17.6885 | 18.1777 | 14.5913 | 16.3648 | 59.1697 | 18.7052 | 12.1618 | 18.3551 | 17.3031 | 18.9672 | 13.066 | 12.1593 | 12.003 | 13.6034 | 18.272 | 12.6079 | 14.4642 | 16.916 | 11.9615
ethylene, MTO; methanol synthesis, hydrogen production, gaseous, 200 bar, from PEM electrolysis, from nuclear electricity carbon dioxide, captured from atmosphere, with a sorbent-based direct air capture system, 100ktCO2, with heat pump heat, and grid electricity | 38.0286 | 22.8259 | 11.9699 | 55.3989 | 42.8956 | 19.6234 | 20.8804 | 34.7677 | 25.1226 | 25.8221 | 29.3237 | 18.835 | 68.8628 | 28.2711 | 14.1479 | 27.1537 | 40.4627 | 29.9368 | 18.194 | 13.3479 | 17.6122 | 21.1796 | 26.0137 | 15.3897 | 27.2429 | 18.2675 | 14.3596
ethylene, MTO; methanol synthesis, hydrogen production, gaseous, 200 bar, from PEM electrolysis, from nuclear electricity carbon dioxide, captured from atmosphere, with a sorbent-based direct air capture system, 100ktCO2, with heat pump heat, and onshore wind electricity | 20.1387 | 15.151 | 12.8936 | 21.979 | 21.4454 | 18.228 | 18.3812 | 20.8965 | 18.6186 | 19.1078 | 15.5214 | 17.295 | 59.2506 | 19.0194 | 12.4189 | 17.9743 | 18.2333 | 19.6418 | 13.9962 | 12.547 | 12.6253 | 14.5338 | 17.9917 | 14.6144 | 14.2784 | 17.8461 | 14.0361
ethylene, MTO; methanol synthesis, hydrogen production, gaseous, 200 bar, from PEM electrolysis, from nuclear electricity carbon dioxide, captured from atmosphere, with a sorbent-based direct air capture system, 100ktCO2, with industrial steam heat, and geothermal electricity | 23.9473 | 17.864 | 15.6067 | 25.2755 | 25.0833 | 20.7139 | 21.0942 | 23.6096 | 21.234 | 21.8209 | 18.2345 | 20.008 | 62.8129 | 22.3484 | 15.805 | 21.9983 | 20.9464 | 22.4804 | 16.7092 | 15.8025 | 14.9945 | 17.2466 | 21.9153 | 16.2512 | 18.1074 | 20.5592 | 15.6047
ethylene, MTO; methanol synthesis, hydrogen production, gaseous, 200 bar, from PEM electrolysis, from nuclear electricity carbon dioxide, captured from atmosphere, with a sorbent-based direct air capture system, 100ktCO2, with industrial steam heat, and grid electricity | 32.6594 | 22.0936 | 15.6098 | 41.8726 | 35.6293 | 21.9686 | 22.7798 | 30.8848 | 24.888 | 25.5783 | 25.4758 | 21.2222 | 67.5773 | 27.0503 | 16.7812 | 26.3231 | 32.3299 | 27.8723 | 19.2297 | 16.3867 | 17.7515 | 20.9705 | 25.7205 | 17.6185 | 24.3885 | 21.2235 | 16.7834
ethylene, MTO; methanol synthesis, hydrogen production, gaseous, 200 bar, from PEM electrolysis, from nuclear electricity carbon dioxide, captured from atmosphere, with a sorbent-based direct air capture system, 100ktCO2, with industrial steam heat, and onshore wind electricity | 23.866 | 18.3212 | 16.0639 | 25.4459 | 25.0859 | 21.2828 | 21.5514 | 24.0668 | 21.6912 | 22.2781 | 18.6917 | 20.4653 | 62.8527 | 22.5028 | 15.9314 | 21.8112 | 21.4036 | 22.812 | 17.1664 | 15.9931 | 15.3003 | 17.7039 | 21.7775 | 17.2374 | 18.0161 | 21.0164 | 16.6244
ethylene, MTO; methanol synthesis, hydrogen production, gaseous, 200 bar, from PEM electrolysis, from nuclear electricity carbon dioxide, captured from atmosphere, with a sorbent-based direct air capture system, 100ktCO2, with waste heat, and geothermal electricity | 19.4004 | 13.317 | 11.0597 | 20.7285 | 20.5364 | 16.1098 | 16.5472 | 19.0626 | 16.7295 | 17.2739 | 13.6875 | 15.4611 | 58.266 | 17.7443 | 11.2009 | 17.4513 | 16.3994 | 17.9335 | 12.1622 | 11.1984 | 11.0448 | 12.6425 | 17.3112 | 11.7042 | 13.5604 | 16.0122 | 11.0577
ethylene, MTO; methanol synthesis, hydrogen production, gaseous, 200 bar, from PEM electrolysis, from nuclear electricity carbon dioxide, captured from atmosphere, with a sorbent-based direct air capture system, 100ktCO2, with waste heat, and grid electricity | 28.1124 | 17.5467 | 11.0628 | 37.3256 | 31.0823 | 17.3645 | 18.2329 | 26.3378 | 20.3836 | 21.0314 | 20.9289 | 16.6752 | 63.0304 | 22.4462 | 12.1771 | 21.7761 | 27.7829 | 23.3253 | 14.6828 | 11.7826 | 13.8019 | 16.3664 | 21.1164 | 13.0715 | 19.8415 | 16.6765 | 12.2365
ethylene, MTO; methanol synthesis, hydrogen production, gaseous, 200 bar, from PEM electrolysis, from nuclear electricity carbon dioxide, captured from atmosphere, with a sorbent-based direct air capture system, 100ktCO2, with waste heat, and onshore wind electricity | 19.319 | 13.7742 | 11.5169 | 20.8989 | 20.5389 | 16.6787 | 17.0044 | 19.5198 | 17.1867 | 17.7311 | 14.1447 | 15.9183 | 58.3057 | 17.8987 | 11.3273 | 17.2642 | 16.8566 | 18.265 | 12.6194 | 11.389 | 11.3507 | 13.0998 | 17.1734 | 12.6904 | 13.4691 | 16.4694 | 12.0774
ethylene, MTO; methanol synthesis, hydrogen production, gaseous, 200 bar, from PEM electrolysis, from offshore wind electricity carbon dioxide, captured from atmosphere, with a solvent-based direct air capture system, 1MtCO2, with heat pump heat, and grid electricity | 32.465 | 22.59 | 12.2976 | 53.3646 | 37.0783 | 15.1144 | 16.3105 | 29.4073 | 20.2389 | 20.9593 | 28.6278 | 14.3083 | 68.3479 | 23.0643 | 14.5187 | 22.2106 | 39.1811 | 24.825 | 18.1657 | 13.5551 | 17.4682 | 20.9274 | 21.1441 | 15.494 | 26.6828 | 13.842 | 14.5451
ethylene, MTO; methanol synthesis, hydrogen production, gaseous, 200 bar, from PEM electrolysis, from offshore wind electricity carbon dioxide, captured from atmosphere, with a solvent-based direct air capture system, 1MtCO2, with heat pump heat, and onshore wind electricity | 15.8187 | 15.4485 | 13.1572 | 22.2677 | 17.1191 | 13.8161 | 13.985 | 16.5003 | 14.1871 | 14.7117 | 15.785 | 12.8754 | 59.4039 | 14.4557 | 12.9098 | 13.6693 | 18.4968 | 15.2456 | 14.2597 | 12.8099 | 12.828 | 14.7435 | 13.6797 | 14.7726 | 14.6195 | 13.45 | 14.2441
ethylene, MTO; methanol synthesis, hydrogen production, gaseous, 200 bar, from PEM electrolysis, from offshore wind electricity carbon dioxide, captured from atmosphere, with a solvent-based direct air capture system, 1MtCO2, with industrial steam heat, and grid electricity | 26.2208 | 21.7384 | 16.5307 | 37.634 | 28.6278 | 17.8418 | 18.5195 | 24.8917 | 19.9662 | 20.6757 | 24.1529 | 17.0846 | 66.853 | 21.6445 | 17.5811 | 21.2446 | 29.7229 | 22.4241 | 19.3703 | 17.0892 | 17.6302 | 20.6842 | 20.8031 | 18.086 | 23.3632 | 17.2797 | 17.3639
ethylene, MTO; methanol synthesis, hydrogen production, gaseous, 200 bar, from PEM electrolysis, from offshore wind electricity carbon dioxide, captured from atmosphere, with a solvent-based direct air capture system, 1MtCO2, with industrial steam heat, and onshore wind electricity | 20.1534 | 19.1354 | 16.844 | 26.2996 | 21.3529 | 17.3686 | 17.6719 | 20.1872 | 17.7604 | 18.3985 | 19.4718 | 16.5623 | 63.593 | 18.5068 | 16.9947 | 18.1314 | 22.1837 | 18.9325 | 17.9466 | 16.8176 | 15.9389 | 18.4303 | 18.0824 | 17.823 | 18.9663 | 17.1368 | 17.2542
ethylene, MTO; methanol synthesis, hydrogen production, gaseous, 200 bar, from PEM electrolysis, from offshore wind electricity carbon dioxide, captured from atmosphere, with a solvent-based direct air capture system, 1MtCO2, with waste heat, and grid electricity | 20.9329 | 16.4504 | 11.2428 | 32.3461 | 23.3398 | 12.4874 | 13.2315 | 19.6037 | 14.7277 | 15.3877 | 18.8649 | 11.7966 | 61.565 | 16.2901 | 12.2267 | 15.9566 | 24.4349 | 17.1361 | 14.0823 | 11.7348 | 13.0369 | 15.3298 | 15.4487 | 12.798 | 18.0753 | 11.9918 | 12.0759
ethylene, MTO; methanol synthesis, hydrogen production, gaseous, 200 bar, from PEM electrolysis, from offshore wind electricity carbon dioxide, captured from atmosphere, with a solvent-based direct air capture system, 1MtCO2, with waste heat, and onshore wind electricity | 14.8654 | 13.8474 | 11.5561 | 21.0116 | 16.0649 | 12.0142 | 12.3839 | 14.8992 | 12.5219 | 13.1106 | 14.1839 | 11.2743 | 58.305 | 13.1524 | 11.6403 | 12.8434 | 16.8957 | 13.6445 | 12.6586 | 11.4632 | 11.3456 | 13.0759 | 12.728 | 12.5351 | 13.6783 | 11.8489 | 11.9662
ethylene, MTO; methanol synthesis, hydrogen production, gaseous, 200 bar, from PEM electrolysis, from offshore wind electricity carbon dioxide, captured from atmosphere, with a sorbent-based direct air capture system, 100ktCO2, with heat pump heat, and geothermal electricity | 15.8137 | 14.3901 | 12.1328 | 21.8016 | 16.9497 | 12.5803 | 12.9606 | 15.4759 | 13.1981 | 13.6873 | 14.7606 | 11.8744 | 59.1697 | 14.0044 | 12.5118 | 13.8647 | 17.4724 | 14.4768 | 13.2353 | 12.2903 | 12.1724 | 13.719 | 13.7817 | 12.7468 | 14.6335 | 12.4256 | 12.2099
ethylene, MTO; methanol synthesis, hydrogen production, gaseous, 200 bar, from PEM electrolysis, from offshore wind electricity carbon dioxide, captured from atmosphere, with a sorbent-based direct air capture system, 100ktCO2, with heat pump heat, and grid electricity | 33.5382 | 22.9952 | 12.1392 | 55.5682 | 38.4052 | 15.133 | 16.39 | 30.2773 | 20.6322 | 21.3318 | 29.493 | 14.3446 | 68.8628 | 23.5704 | 14.4979 | 22.6634 | 40.632 | 25.4464 | 18.3633 | 13.4789 | 17.7815 | 21.2951 | 21.5233 | 15.5285 | 27.4122 | 13.7771 | 14.6081
ethylene, MTO; methanol synthesis, hydrogen production, gaseous, 200 bar, from PEM electrolysis, from offshore wind electricity carbon dioxide, captured from atmosphere, with a sorbent-based direct air capture system, 100ktCO2, with heat pump heat, and onshore wind electricity | 15.6483 | 15.3203 | 13.063 | 22.1484 | 16.955 | 13.7376 | 13.8908 | 16.4061 | 14.1282 | 14.6175 | 15.6907 | 12.8046 | 59.2506 | 14.3187 | 12.7688 | 13.484 | 18.4026 | 15.1514 | 14.1655 | 12.678 | 12.7946 | 14.6493 | 13.5013 | 14.7532 | 14.4477 | 13.3557 | 14.2845
ethylene, MTO; methanol synthesis, hydrogen production, gaseous, 200 bar, from PEM electrolysis, from offshore wind electricity carbon dioxide, captured from atmosphere, with a sorbent-based direct air capture system, 100ktCO2, with industrial steam heat, and geothermal electricity | 19.4569 | 18.0333 | 15.776 | 25.4448 | 20.5929 | 16.2235 | 16.6038 | 19.1192 | 16.7436 | 17.3305 | 18.4038 | 15.5177 | 62.8129 | 17.6476 | 16.155 | 17.5079 | 21.1157 | 17.99 | 16.8785 | 15.9335 | 15.1638 | 17.3622 | 17.4249 | 16.39 | 18.2767 | 16.0688 | 15.8531
ethylene, MTO; methanol synthesis, hydrogen production, gaseous, 200 bar, from PEM electrolysis, from offshore wind electricity carbon dioxide, captured from atmosphere, with a sorbent-based direct air capture system, 100ktCO2, with industrial steam heat, and grid electricity | 28.169 | 22.2629 | 15.7791 | 42.0419 | 31.1389 | 17.4782 | 18.2894 | 26.3944 | 20.3976 | 21.0879 | 25.6451 | 16.7318 | 67.5773 | 22.3495 | 17.1312 | 21.8327 | 32.4992 | 23.3819 | 19.399 | 16.5177 | 17.9208 | 21.086 | 21.2301 | 17.7573 | 24.5578 | 16.7331 | 17.0319
ethylene, MTO; methanol synthesis, hydrogen production, gaseous, 200 bar, from PEM electrolysis, from offshore wind electricity carbon dioxide, captured from atmosphere, with a sorbent-based direct air capture system, 100ktCO2, with industrial steam heat, and onshore wind electricity | 19.3756 | 18.4905 | 16.2332 | 25.6152 | 20.5955 | 16.7924 | 17.061 | 19.5764 | 17.2008 | 17.7877 | 18.861 | 15.9749 | 62.8527 | 17.8021 | 16.2813 | 17.3208 | 21.5729 | 18.3216 | 17.3357 | 16.1241 | 15.4696 | 17.8195 | 17.2871 | 17.3762 | 18.1854 | 16.526 | 16.8729
ethylene, MTO; methanol synthesis, hydrogen production, gaseous, 200 bar, from PEM electrolysis, from offshore wind electricity carbon dioxide, captured from atmosphere, with a sorbent-based direct air capture system, 100ktCO2, with waste heat, and geothermal electricity | 14.91 | 13.4863 | 11.229 | 20.8978 | 16.046 | 11.6194 | 12.0568 | 14.5722 | 12.2391 | 12.7835 | 13.8568 | 10.9707 | 58.266 | 13.0435 | 11.5509 | 12.9609 | 16.5687 | 13.4431 | 12.3315 | 11.3294 | 11.2142 | 12.7581 | 12.8208 | 11.843 | 13.7298 | 11.5218 | 11.3062
ethylene, MTO; methanol synthesis, hydrogen production, gaseous, 200 bar, from PEM electrolysis, from offshore wind electricity carbon dioxide, captured from atmosphere, with a sorbent-based direct air capture system, 100ktCO2, with waste heat, and grid electricity | 23.622 | 17.716 | 11.2322 | 37.495 | 26.5919 | 12.8741 | 13.7425 | 21.8474 | 15.8932 | 16.541 | 21.0982 | 12.1848 | 63.0304 | 17.7454 | 12.5271 | 17.2857 | 27.9522 | 18.8349 | 14.8521 | 11.9136 | 13.9712 | 16.4819 | 16.626 | 13.2103 | 20.0108 | 12.1861 | 12.4849
ethylene, MTO; methanol synthesis, hydrogen production, gaseous, 200 bar, from PEM electrolysis, from offshore wind electricity carbon dioxide, captured from atmosphere, with a sorbent-based direct air capture system, 100ktCO2, with waste heat, and onshore wind electricity | 14.8286 | 13.9435 | 11.6862 | 21.0683 | 16.0485 | 12.1883 | 12.514 | 15.0294 | 12.6963 | 13.2407 | 14.314 | 11.4279 | 58.3057 | 13.198 | 11.6772 | 12.7738 | 17.0259 | 13.7746 | 12.7887 | 11.52 | 11.52 | 13.2154 | 12.683 | 12.8292 | 13.6384 | 11.979 | 12.3259
ethylene, MTO; methanol synthesis, hydrogen production, gaseous, 200 bar, from PEM electrolysis, from onshore wind electricity carbon dioxide, captured from atmosphere, with a solvent-based direct air capture system, 1MtCO2, with heat pump heat, and grid electricity | 36.3605 | 30.7357 | 20.4433 | 59.2471 | 41.6358 | 24.1414 | 24.4562 | 37.553 | 28.3846 | 29.1049 | 36.7735 | 22.454 | 68.3479 | 28.8207 | 20.0532 | 25.2708 | 47.3267 | 32.9707 | 26.3114 | 19.6349 | 24.4194 | 29.0739 | 24.5938 | 27.8148 | 30.4993 | 21.9877 | 27.1305
ethylene, MTO; methanol synthesis, hydrogen production, gaseous, 200 bar, from PEM electrolysis, from onshore wind electricity carbon dioxide, captured from atmosphere, with a solvent-based direct air capture system, 1MtCO2, with heat pump heat, and onshore wind electricity | 19.7141 | 23.5942 | 21.3028 | 28.1503 | 21.6766 | 22.8431 | 22.1306 | 24.646 | 22.3328 | 22.8573 | 23.9306 | 21.0211 | 59.4039 | 20.2121 | 18.4443 | 16.7294 | 26.6425 | 23.3913 | 22.4054 | 18.8897 | 19.7792 | 22.8901 | 17.1294 | 27.0934 | 18.436 | 21.5956 | 26.8295
ethylene, MTO; methanol synthesis, hydrogen production, gaseous, 200 bar, from PEM electrolysis, from onshore wind electricity carbon dioxide, captured from atmosphere, with a solvent-based direct air capture system, 1MtCO2, with industrial steam heat, and grid electricity | 30.1162 | 29.8841 | 24.6764 | 43.5166 | 33.1853 | 26.8688 | 26.6652 | 33.0373 | 28.1119 | 28.8214 | 32.2986 | 25.2302 | 66.853 | 27.4009 | 23.1156 | 24.3047 | 37.8685 | 30.5697 | 27.5159 | 23.169 | 24.5814 | 28.8307 | 24.2527 | 30.4068 | 27.1797 | 25.4254 | 29.9493
ethylene, MTO; methanol synthesis, hydrogen production, gaseous, 200 bar, from PEM electrolysis, from onshore wind electricity carbon dioxide, captured from atmosphere, with a solvent-based direct air capture system, 1MtCO2, with industrial steam heat, and onshore wind electricity | 24.0488 | 27.2811 | 24.9897 | 32.1821 | 25.9104 | 26.3956 | 25.8175 | 28.3329 | 25.9061 | 26.5442 | 27.6175 | 24.7079 | 63.593 | 24.2632 | 22.5292 | 21.1915 | 30.3294 | 27.0781 | 26.0922 | 22.8974 | 22.8902 | 26.5768 | 21.5321 | 30.1438 | 22.7828 | 25.2825 | 29.8396
ethylene, MTO; methanol synthesis, hydrogen production, gaseous, 200 bar, from PEM electrolysis, from onshore wind electricity carbon dioxide, captured from atmosphere, with a solvent-based direct air capture system, 1MtCO2, with waste heat, and grid electricity | 24.8283 | 24.5961 | 19.3884 | 38.2286 | 27.8974 | 21.5144 | 21.3772 | 27.7494 | 22.8734 | 23.5334 | 27.0106 | 19.9423 | 61.565 | 22.0465 | 17.7612 | 19.0168 | 32.5806 | 25.2818 | 22.228 | 17.8146 | 19.9882 | 23.4763 | 18.8983 | 25.1188 | 21.8917 | 20.1374 | 24.6614
ethylene, MTO; methanol synthesis, hydrogen production, gaseous, 200 bar, from PEM electrolysis, from onshore wind electricity carbon dioxide, captured from atmosphere, with a solvent-based direct air capture system, 1MtCO2, with waste heat, and onshore wind electricity | 18.7609 | 21.9931 | 19.7017 | 26.8942 | 20.6225 | 21.0412 | 20.5296 | 23.0449 | 20.6675 | 21.2563 | 22.3295 | 19.42 | 58.305 | 18.9088 | 17.1748 | 15.9035 | 25.0414 | 21.7902 | 20.8043 | 17.543 | 18.2969 | 21.2224 | 16.1777 | 24.8559 | 17.4948 | 19.9945 | 24.5516
ethylene, MTO; methanol synthesis, hydrogen production, gaseous, 200 bar, from PEM electrolysis, from onshore wind electricity carbon dioxide, captured from atmosphere, with a sorbent-based direct air capture system, 100ktCO2, with heat pump heat, and geothermal electricity | 19.7091 | 22.5358 | 20.2785 | 27.6841 | 21.5073 | 21.6073 | 21.1063 | 23.6216 | 21.3437 | 21.833 | 22.9062 | 20.0201 | 59.1697 | 19.7608 | 18.0462 | 16.9248 | 25.6181 | 22.6225 | 21.381 | 18.3701 | 19.1236 | 21.8655 | 17.2313 | 25.0675 | 18.45 | 20.5712 | 24.7953
ethylene, MTO; methanol synthesis, hydrogen production, gaseous, 200 bar, from PEM electrolysis, from onshore wind electricity carbon dioxide, captured from atmosphere, with a sorbent-based direct air capture system, 100ktCO2, with heat pump heat, and grid electricity | 37.4336 | 31.1409 | 20.2848 | 61.4507 | 42.9628 | 24.16 | 24.5357 | 38.423 | 28.7778 | 29.4774 | 37.6387 | 22.4903 | 68.8628 | 29.3268 | 20.0323 | 25.7235 | 48.7777 | 33.5921 | 26.509 | 19.5587 | 24.7327 | 29.4416 | 24.973 | 27.8493 | 31.2286 | 21.9228 | 27.1935
ethylene, MTO; methanol synthesis, hydrogen production, gaseous, 200 bar, from PEM electrolysis, from onshore wind electricity carbon dioxide, captured from atmosphere, with a sorbent-based direct air capture system, 100ktCO2, with heat pump heat, and onshore wind electricity | 19.5437 | 23.4659 | 21.2086 | 28.0309 | 21.5125 | 22.7646 | 22.0364 | 24.5518 | 22.2739 | 22.7631 | 23.8364 | 20.9503 | 59.2506 | 20.0751 | 18.3033 | 16.5441 | 26.5483 | 23.2971 | 22.3111 | 18.7578 | 19.7459 | 22.7959 | 16.951 | 27.074 | 18.2642 | 21.5014 | 26.87
ethylene, MTO; methanol synthesis, hydrogen production, gaseous, 200 bar, from PEM electrolysis, from onshore wind electricity carbon dioxide, captured from atmosphere, with a sorbent-based direct air capture system, 100ktCO2, with industrial steam heat, and geothermal electricity | 23.3524 | 26.179 | 23.9217 | 31.3273 | 25.1505 | 25.2505 | 24.7495 | 27.2648 | 24.8893 | 25.4762 | 26.5495 | 23.6633 | 62.8129 | 23.404 | 21.6895 | 20.5681 | 29.2613 | 26.1357 | 25.0242 | 22.0133 | 22.115 | 25.5087 | 20.8746 | 28.7108 | 22.0932 | 24.2145 | 28.4386
ethylene, MTO; methanol synthesis, hydrogen production, gaseous, 200 bar, from PEM electrolysis, from onshore wind electricity carbon dioxide, captured from atmosphere, with a sorbent-based direct air capture system, 100ktCO2, with industrial steam heat, and grid electricity | 32.0644 | 30.4086 | 23.9248 | 47.9245 | 35.6964 | 26.5052 | 26.4351 | 34.5401 | 28.5433 | 29.2336 | 33.7908 | 24.8775 | 67.5773 | 28.106 | 22.6657 | 24.8928 | 40.6449 | 31.5276 | 27.5447 | 22.5975 | 24.872 | 29.2326 | 24.6798 | 30.0781 | 28.3742 | 24.8788 | 29.6173
ethylene, MTO; methanol synthesis, hydrogen production, gaseous, 200 bar, from PEM electrolysis, from onshore wind electricity carbon dioxide, captured from atmosphere, with a sorbent-based direct air capture system, 100ktCO2, with industrial steam heat, and onshore wind electricity | 23.271 | 26.6362 | 24.3789 | 31.4978 | 25.1531 | 25.8194 | 25.2067 | 27.722 | 25.3465 | 25.9334 | 27.0067 | 24.1205 | 62.8527 | 23.5585 | 21.8158 | 20.3809 | 29.7185 | 26.4673 | 25.4814 | 22.2039 | 22.4209 | 25.966 | 20.7368 | 29.697 | 22.0019 | 24.6717 | 29.4583
ethylene, MTO; methanol synthesis, hydrogen production, gaseous, 200 bar, from PEM electrolysis, from onshore wind electricity carbon dioxide, captured from atmosphere, with a sorbent-based direct air capture system, 100ktCO2, with waste heat, and geothermal electricity | 18.8054 | 21.632 | 19.3747 | 26.7803 | 20.6035 | 20.6464 | 20.2025 | 22.7179 | 20.3848 | 20.9292 | 22.0025 | 19.1163 | 58.266 | 18.7999 | 17.0853 | 16.0211 | 24.7144 | 21.5887 | 20.4772 | 17.4092 | 18.1654 | 20.9046 | 16.2705 | 24.1638 | 17.5462 | 19.6675 | 23.8916
ethylene, MTO; methanol synthesis, hydrogen production, gaseous, 200 bar, from PEM electrolysis, from onshore wind electricity carbon dioxide, captured from atmosphere, with a sorbent-based direct air capture system, 100ktCO2, with waste heat, and grid electricity | 27.5174 | 25.8616 | 19.3778 | 43.3775 | 31.1494 | 21.9011 | 21.8881 | 29.9931 | 24.0389 | 24.6866 | 29.2438 | 20.3305 | 63.0304 | 23.5019 | 18.0616 | 20.3458 | 36.0979 | 26.9806 | 22.9977 | 17.9934 | 20.9224 | 24.6285 | 20.0757 | 25.5311 | 23.8273 | 20.3318 | 25.0703
ethylene, MTO; methanol synthesis, hydrogen production, gaseous, 200 bar, from PEM electrolysis, from onshore wind electricity carbon dioxide, captured from atmosphere, with a sorbent-based direct air capture system, 100ktCO2, with waste heat, and onshore wind electricity | 18.7241 | 22.0892 | 19.8319 | 26.9508 | 20.6061 | 21.2153 | 20.6597 | 23.1751 | 20.842 | 21.3864 | 22.4597 | 19.5736 | 58.3057 | 18.9544 | 17.2117 | 15.8339 | 25.1716 | 21.9203 | 20.9344 | 17.5998 | 18.4713 | 21.3619 | 16.1327 | 25.15 | 17.4549 | 20.1247 | 24.9113
ethylene, MTO; methanol synthesis, hydrogen production, gaseous, 200 bar, from PEM electrolysis, from solar electricity carbon dioxide, captured from atmosphere, with a solvent-based direct air capture system, 1MtCO2, with heat pump heat, and grid electricity | 187.8673 | 221.7422 | 211.4498 | 242.4194 | 135.375 | 214.2666 | 215.4627 | 228.5595 | 219.3911 | 220.1114 | 227.78 | 213.4605 | 68.3479 | 236.7152 | 231.3227 | 221.3628 | 238.3332 | 223.9772 | 217.3179 | 212.7456 | 267.1069 | 220.0795 | 220.2963 | 214.6462 | 199.4577 | 212.9942 | 213.6973
ethylene, MTO; methanol synthesis, hydrogen production, gaseous, 200 bar, from PEM electrolysis, from solar electricity carbon dioxide, captured from atmosphere, with a solvent-based direct air capture system, 1MtCO2, with heat pump heat, and onshore wind electricity | 171.2209 | 214.6007 | 212.3094 | 211.3226 | 115.4157 | 212.9683 | 213.1372 | 215.6525 | 213.3393 | 213.8639 | 214.9372 | 212.0276 | 59.4039 | 228.1066 | 229.7139 | 212.8215 | 217.649 | 214.3978 | 213.4119 | 212.0004 | 262.4667 | 213.8957 | 212.8319 | 213.9248 | 187.3944 | 212.6021 | 213.3963
ethylene, MTO; methanol synthesis, hydrogen production, gaseous, 200 bar, from PEM electrolysis, from solar electricity carbon dioxide, captured from atmosphere, with a solvent-based direct air capture system, 1MtCO2, with industrial steam heat, and grid electricity | 181.6231 | 220.8906 | 215.6829 | 226.6889 | 126.9245 | 216.994 | 217.6717 | 224.0439 | 219.1184 | 219.8279 | 223.3051 | 216.2368 | 66.853 | 235.2954 | 234.3852 | 220.3968 | 228.8751 | 221.5763 | 218.5224 | 216.2797 | 267.2689 | 219.8364 | 219.9552 | 217.2382 | 196.1381 | 216.4319 | 216.5161
ethylene, MTO; methanol synthesis, hydrogen production, gaseous, 200 bar, from PEM electrolysis, from solar electricity carbon dioxide, captured from atmosphere, with a solvent-based direct air capture system, 1MtCO2, with industrial steam heat, and onshore wind electricity | 175.5557 | 218.2876 | 215.9962 | 215.3545 | 119.6496 | 216.5208 | 216.824 | 219.3394 | 216.9126 | 217.5507 | 218.624 | 215.7145 | 63.593 | 232.1577 | 233.7988 | 217.2836 | 221.3359 | 218.0847 | 217.0987 | 216.0081 | 265.5776 | 217.5825 | 217.2346 | 216.9752 | 191.7412 | 216.289 | 216.4064
ethylene, MTO; methanol synthesis, hydrogen production, gaseous, 200 bar, from PEM electrolysis, from solar electricity carbon dioxide, captured from atmosphere, with a solvent-based direct air capture system, 1MtCO2, with waste heat, and grid electricity | 176.3351 | 215.6026 | 210.395 | 221.4009 | 121.6365 | 211.6396 | 212.3837 | 218.7559 | 213.8799 | 214.5399 | 218.0171 | 210.9488 | 61.565 | 229.941 | 229.0308 | 215.1088 | 223.5871 | 216.2883 | 213.2345 | 210.9253 | 262.6756 | 214.482 | 214.6008 | 211.9502 | 190.8501 | 211.144 | 211.2281
ethylene, MTO; methanol synthesis, hydrogen production, gaseous, 200 bar, from PEM electrolysis, from solar electricity carbon dioxide, captured from atmosphere, with a solvent-based direct air capture system, 1MtCO2, with waste heat, and onshore wind electricity | 170.2677 | 212.9996 | 210.7083 | 210.0665 | 114.3616 | 211.1664 | 211.5361 | 214.0514 | 211.6741 | 212.2628 | 213.3361 | 210.4265 | 58.305 | 226.8033 | 228.4444 | 211.9956 | 216.0479 | 212.7967 | 211.8108 | 210.6537 | 260.9843 | 212.2281 | 211.8802 | 211.6873 | 186.4532 | 211.0011 | 211.1184
ethylene, MTO; methanol synthesis, hydrogen production, gaseous, 200 bar, from PEM electrolysis, from solar electricity carbon dioxide, captured from atmosphere, with a sorbent-based direct air capture system, 100ktCO2, with heat pump heat, and geothermal electricity | 171.216 | 213.5423 | 211.285 | 210.8565 | 115.2464 | 211.7325 | 212.1128 | 214.6281 | 212.3503 | 212.8395 | 213.9128 | 211.0266 | 59.1697 | 227.6553 | 229.3158 | 213.0169 | 216.6246 | 213.629 | 212.3875 | 211.4808 | 261.811 | 212.8711 | 212.9338 | 211.8989 | 187.4084 | 211.5778 | 211.3621
ethylene, MTO; methanol synthesis, hydrogen production, gaseous, 200 bar, from PEM electrolysis, from solar electricity carbon dioxide, captured from atmosphere, with a sorbent-based direct air capture system, 100ktCO2, with heat pump heat, and grid electricity | 188.9405 | 222.1474 | 211.2914 | 244.6231 | 136.7019 | 214.2852 | 215.5422 | 229.4295 | 219.7844 | 220.4839 | 228.6452 | 213.4968 | 68.8628 | 237.2212 | 231.3019 | 221.8156 | 239.7842 | 224.5986 | 217.5155 | 212.6694 | 267.4202 | 220.4473 | 220.6755 | 214.6807 | 200.187 | 212.9293 | 213.7603
ethylene, MTO; methanol synthesis, hydrogen production, gaseous, 200 bar, from PEM electrolysis, from solar electricity carbon dioxide, captured from atmosphere, with a sorbent-based direct air capture system, 100ktCO2, with heat pump heat, and onshore wind electricity | 171.0506 | 214.4725 | 212.2151 | 211.2032 | 115.2517 | 212.8898 | 213.043 | 215.5583 | 213.2804 | 213.7696 | 214.8429 | 211.9568 | 59.2506 | 227.9696 | 229.5729 | 212.6361 | 217.5548 | 214.3036 | 213.3177 | 211.8685 | 262.4333 | 213.8015 | 212.6535 | 213.9054 | 187.2226 | 212.5079 | 213.4367
ethylene, MTO; methanol synthesis, hydrogen production, gaseous, 200 bar, from PEM electrolysis, from solar electricity carbon dioxide, captured from atmosphere, with a sorbent-based direct air capture system, 100ktCO2, with industrial steam heat, and geothermal electricity | 174.8592 | 217.1855 | 214.9282 | 214.4997 | 118.8896 | 215.3757 | 215.756 | 218.2713 | 215.8958 | 216.4827 | 217.556 | 214.6698 | 62.8129 | 231.2985 | 232.959 | 216.6601 | 220.2679 | 217.1422 | 216.0307 | 215.124 | 264.8024 | 216.5144 | 216.5771 | 215.5422 | 191.0516 | 215.221 | 215.0053
ethylene, MTO; methanol synthesis, hydrogen production, gaseous, 200 bar, from PEM electrolysis, from solar electricity carbon dioxide, captured from atmosphere, with a sorbent-based direct air capture system, 100ktCO2, with industrial steam heat, and grid electricity | 183.5712 | 221.4151 | 214.9313 | 231.0968 | 129.4355 | 216.6304 | 217.4416 | 225.5466 | 219.5498 | 220.2401 | 224.7973 | 215.884 | 67.5773 | 236.0004 | 233.9353 | 220.9849 | 231.6514 | 222.5341 | 218.5512 | 215.7082 | 267.5595 | 220.2382 | 220.3823 | 216.9095 | 197.3326 | 215.8853 | 216.1841
ethylene, MTO; methanol synthesis, hydrogen production, gaseous, 200 bar, from PEM electrolysis, from solar electricity carbon dioxide, captured from atmosphere, with a sorbent-based direct air capture system, 100ktCO2, with industrial steam heat, and onshore wind electricity | 174.7779 | 217.6427 | 215.3854 | 214.6701 | 118.8922 | 215.9446 | 216.2132 | 218.7286 | 216.353 | 216.9399 | 218.0132 | 215.1271 | 62.8527 | 231.453 | 233.0854 | 216.473 | 220.7251 | 217.4738 | 216.4879 | 215.3146 | 265.1083 | 216.9717 | 216.4393 | 216.5284 | 190.9603 | 215.6782 | 216.0251
ethylene, MTO; methanol synthesis, hydrogen production, gaseous, 200 bar, from PEM electrolysis, from solar electricity carbon dioxide, captured from atmosphere, with a sorbent-based direct air capture system, 100ktCO2, with waste heat, and geothermal electricity | 170.3122 | 212.6385 | 210.3812 | 209.9527 | 114.3426 | 210.7716 | 211.209 | 213.7244 | 211.3913 | 211.9357 | 213.009 | 210.1229 | 58.266 | 226.6944 | 228.3549 | 212.1131 | 215.7209 | 212.5953 | 211.4837 | 210.5199 | 260.8528 | 211.9103 | 211.973 | 210.9952 | 186.5046 | 210.674 | 210.4583
ethylene, MTO; methanol synthesis, hydrogen production, gaseous, 200 bar, from PEM electrolysis, from solar electricity carbon dioxide, captured from atmosphere, with a sorbent-based direct air capture system, 100ktCO2, with waste heat, and grid electricity | 179.0243 | 216.8682 | 210.3843 | 226.5498 | 124.8886 | 212.0263 | 212.8947 | 220.9996 | 215.0454 | 215.6932 | 220.2504 | 211.337 | 63.0304 | 231.3963 | 229.3312 | 216.4379 | 227.1044 | 217.9871 | 214.0043 | 211.1041 | 263.6099 | 215.6341 | 215.7782 | 212.3625 | 192.7857 | 211.3383 | 211.6371
ethylene, MTO; methanol synthesis, hydrogen production, gaseous, 200 bar, from PEM electrolysis, from solar electricity carbon dioxide, captured from atmosphere, with a sorbent-based direct air capture system, 100ktCO2, with waste heat, and onshore wind electricity | 170.2309 | 213.0957 | 210.8384 | 210.1231 | 114.3452 | 211.3405 | 211.6662 | 214.1816 | 211.8485 | 212.3929 | 213.4662 | 210.5801 | 58.3057 | 226.8489 | 228.4813 | 211.926 | 216.1781 | 212.9268 | 211.9409 | 210.7105 | 261.1587 | 212.3676 | 211.8352 | 211.9814 | 186.4133 | 211.1312 | 211.4781
ethylene, MTO; methanol synthesis, hydrogen production, steam methane reforming of natural gas, 25 bar carbon dioxide, captured from atmosphere, with a solvent-based direct air capture system, 1MtCO2, with heat pump heat, and grid electricity | 30.2055 | 21.2474 | 11.7939 | 49.357 | 34.4961 | 14.3562 | 15.4768 | 27.4654 | 18.9922 | 19.7102 | 26.6745 | 13.5662 | 21.6204 | 21.6107 | 13.8155 | 20.8478 | 36.4314 | 23.2125 | 17.1635 | 12.9715 | 15.811 | 19.6793 | 19.8859 | 14.7173 | 24.9142 | 13.2052 | 13.8085
ethylene, MTO; methanol synthesis, hydrogen production, steam methane reforming of natural gas, 25 bar carbon dioxide, captured from atmosphere, with a solvent-based direct air capture system, 1MtCO2, with heat pump heat, and onshore wind electricity | 13.5591 | 14.106 | 12.6535 | 18.2602 | 14.5369 | 13.0579 | 13.1513 | 14.5584 | 12.9403 | 13.4626 | 13.8317 | 12.1333 | 12.6763 | 13.0021 | 12.2067 | 12.3064 | 15.7472 | 13.6331 | 13.2575 | 12.2264 | 11.1708 | 13.4955 | 12.4215 | 13.9958 | 12.8509 | 12.8131 | 13.5075
ethylene, MTO; methanol synthesis, hydrogen production, steam methane reforming of natural gas, 25 bar carbon dioxide, captured from atmosphere, with a solvent-based direct air capture system, 1MtCO2, with industrial steam heat, and grid electricity | 23.9612 | 20.3958 | 16.0271 | 33.6264 | 26.0456 | 17.0836 | 17.6858 | 22.9497 | 18.7194 | 19.4266 | 22.1997 | 16.3425 | 20.1254 | 20.1909 | 16.878 | 19.8817 | 26.9732 | 20.8115 | 18.3681 | 16.5056 | 15.973 | 19.4361 | 19.5449 | 17.3092 | 21.5946 | 16.6429 | 16.6273
ethylene, MTO; methanol synthesis, hydrogen production, steam methane reforming of natural gas, 25 bar carbon dioxide, captured from atmosphere, with a solvent-based direct air capture system, 1MtCO2, with industrial steam heat, and onshore wind electricity | 17.8938 | 17.7929 | 16.3404 | 22.292 | 18.7707 | 16.6104 | 16.8382 | 18.2453 | 16.5136 | 17.1495 | 17.5186 | 15.8202 | 16.8654 | 17.0532 | 16.2916 | 16.7685 | 19.4341 | 17.3199 | 16.9444 | 16.234 | 14.2817 | 17.1822 | 16.8242 | 17.0463 | 17.1977 | 16.5 | 16.5176
ethylene, MTO; methanol synthesis, hydrogen production, steam methane reforming of natural gas, 25 bar carbon dioxide, captured from atmosphere, with a solvent-based direct air capture system, 1MtCO2, with waste heat, and grid electricity | 18.6733 | 15.1079 | 10.7391 | 28.3385 | 20.7577 | 11.7292 | 12.3978 | 17.6617 | 13.4809 | 14.1387 | 16.9117 | 11.0545 | 14.8374 | 14.8365 | 11.5236 | 14.5937 | 21.6853 | 15.5236 | 13.0801 | 11.1512 | 11.3798 | 14.0817 | 14.1905 | 12.0213 | 16.3066 | 11.3549 | 11.3394
ethylene, MTO; methanol synthesis, hydrogen production, steam methane reforming of natural gas, 25 bar carbon dioxide, captured from atmosphere, with a solvent-based direct air capture system, 1MtCO2, with waste heat, and onshore wind electricity | 12.6059 | 12.5049 | 11.0524 | 17.004 | 13.4828 | 11.256 | 11.5502 | 12.9573 | 11.2751 | 11.8615 | 12.2306 | 10.5322 | 11.5774 | 11.6988 | 10.9372 | 11.4805 | 14.1461 | 12.032 | 11.6564 | 10.8796 | 9.6885 | 11.8278 | 11.4698 | 11.7583 | 11.9097 | 11.212 | 11.2296
ethylene, MTO; methanol synthesis, hydrogen production, steam methane reforming of natural gas, 25 bar carbon dioxide, captured from atmosphere, with a sorbent-based direct air capture system, 100ktCO2, with heat pump heat, and geothermal electricity | 13.5541 | 13.0476 | 11.6291 | 17.794 | 14.3676 | 11.8221 | 12.1269 | 13.534 | 11.9513 | 12.4382 | 12.8073 | 11.1323 | 12.4422 | 12.5508 | 11.8086 | 12.5018 | 14.7228 | 12.8642 | 12.2331 | 11.7067 | 10.5152 | 12.4709 | 12.5235 | 11.97 | 12.8649 | 11.7887 | 11.4733
ethylene, MTO; methanol synthesis, hydrogen production, steam methane reforming of natural gas, 25 bar carbon dioxide, captured from atmosphere, with a sorbent-based direct air capture system, 100ktCO2, with heat pump heat, and grid electricity | 31.2786 | 21.6527 | 11.6355 | 51.5606 | 35.8231 | 14.3748 | 15.5563 | 28.3354 | 19.3854 | 20.0827 | 27.5397 | 13.6025 | 22.1353 | 22.1168 | 13.7947 | 21.3005 | 37.8824 | 23.8339 | 17.3611 | 12.8953 | 16.1243 | 20.047 | 20.2652 | 14.7518 | 25.6435 | 13.1403 | 13.8715
ethylene, MTO; methanol synthesis, hydrogen production, steam methane reforming of natural gas, 25 bar carbon dioxide, captured from atmosphere, with a sorbent-based direct air capture system, 100ktCO2, with heat pump heat, and onshore wind electricity | 13.3887 | 13.9777 | 12.5593 | 18.1408 | 14.3728 | 12.9794 | 13.0571 | 14.4642 | 12.8815 | 13.3684 | 13.7375 | 12.0625 | 12.523 | 12.8651 | 12.0657 | 12.1211 | 15.653 | 13.5388 | 13.1633 | 12.0944 | 11.1375 | 13.4013 | 12.2432 | 13.9764 | 12.6791 | 12.7189 | 13.548
ethylene, MTO; methanol synthesis, hydrogen production, steam methane reforming of natural gas, 25 bar carbon dioxide, captured from atmosphere, with a sorbent-based direct air capture system, 100ktCO2, with industrial steam heat, and geothermal electricity | 17.1973 | 16.6908 | 15.2723 | 21.4372 | 18.0108 | 15.4653 | 15.7701 | 17.1772 | 15.4968 | 16.0814 | 16.4505 | 14.7756 | 16.0854 | 16.194 | 15.4518 | 16.1451 | 18.366 | 16.3775 | 15.8763 | 15.3499 | 13.5066 | 16.1141 | 16.1667 | 15.6132 | 16.5081 | 15.432 | 15.1165
ethylene, MTO; methanol synthesis, hydrogen production, steam methane reforming of natural gas, 25 bar carbon dioxide, captured from atmosphere, with a sorbent-based direct air capture system, 100ktCO2, with industrial steam heat, and grid electricity | 25.9094 | 20.9204 | 15.2755 | 38.0343 | 28.5567 | 16.72 | 17.4558 | 24.4525 | 19.1509 | 19.8389 | 23.6919 | 15.9897 | 20.8498 | 20.896 | 16.4281 | 20.4698 | 29.7495 | 21.7694 | 18.3969 | 15.9341 | 16.2636 | 19.838 | 19.972 | 16.9805 | 22.7891 | 16.0963 | 16.2953
ethylene, MTO; methanol synthesis, hydrogen production, steam methane reforming of natural gas, 25 bar carbon dioxide, captured from atmosphere, with a sorbent-based direct air capture system, 100ktCO2, with industrial steam heat, and onshore wind electricity | 17.116 | 17.148 | 15.7295 | 21.6077 | 18.0134 | 16.0342 | 16.2273 | 17.6344 | 15.954 | 16.5386 | 16.9077 | 15.2328 | 16.1251 | 16.3485 | 15.5782 | 15.9579 | 18.8232 | 16.7091 | 16.3335 | 15.5405 | 13.8125 | 16.5714 | 16.0289 | 16.5994 | 16.4168 | 15.8892 | 16.1363
ethylene, MTO; methanol synthesis, hydrogen production, steam methane reforming of natural gas, 25 bar carbon dioxide, captured from atmosphere, with a sorbent-based direct air capture system, 100ktCO2, with waste heat, and geothermal electricity | 12.6504 | 12.1438 | 10.7253 | 16.8902 | 13.4638 | 10.8612 | 11.2231 | 12.6302 | 10.9924 | 11.5344 | 11.9036 | 10.2286 | 11.5384 | 11.5899 | 10.8477 | 11.5981 | 13.8191 | 11.8305 | 11.3293 | 10.7458 | 9.557 | 11.51 | 11.5626 | 11.0663 | 11.9611 | 10.885 | 10.5696
ethylene, MTO; methanol synthesis, hydrogen production, steam methane reforming of natural gas, 25 bar carbon dioxide, captured from atmosphere, with a sorbent-based direct air capture system, 100ktCO2, with waste heat, and grid electricity | 21.3624 | 16.3734 | 10.7285 | 33.4874 | 24.0097 | 12.1159 | 12.9088 | 19.9055 | 14.6464 | 15.2919 | 19.1449 | 11.4427 | 16.3028 | 16.2918 | 11.8239 | 15.9228 | 25.2026 | 17.2224 | 13.8499 | 11.33 | 12.314 | 15.2339 | 15.3679 | 12.4335 | 18.2422 | 11.5493 | 11.7483
ethylene, MTO; methanol synthesis, hydrogen production, steam methane reforming of natural gas, 25 bar carbon dioxide, captured from atmosphere, with a sorbent-based direct air capture system, 100ktCO2, with waste heat, and onshore wind electricity | 12.5691 | 12.601 | 11.1825 | 17.0607 | 13.4664 | 11.4301 | 11.6804 | 13.0874 | 11.4496 | 11.9916 | 12.3608 | 10.6858 | 11.5782 | 11.7444 | 10.9741 | 11.4109 | 14.2763 | 12.1621 | 11.7865 | 10.9364 | 9.8629 | 11.9673 | 11.4248 | 12.0525 | 11.8698 | 11.3422 | 11.5893
ethylene, MTO; methanol synthesis, hydrogen production, steam methane reforming of natural gas, with CCS (MDEA, 98% eff.), 25 bar carbon dioxide, captured from atmosphere, with a solvent-based direct air capture system, 1MtCO2, with heat pump heat, and grid electricity | 31.5478 | 21.9384 | 11.8846 | 51.8239 | 36.0764 | 14.628 | 15.8043 | 28.586 | 19.605 | 20.3342 | 27.8002 | 13.8279 | 22.3891 | 22.3781 | 14.0479 | 21.553 | 38.1313 | 24.0941 | 17.6111 | 13.1464 | 16.307 | 20.3016 | 20.5165 | 15.003 | 25.9067 | 13.3909 | 14.066
ethylene, MTO; methanol synthesis, hydrogen production, steam methane reforming of natural gas, with CCS (MDEA, 98% eff.), 25 bar carbon dioxide, captured from atmosphere, with a solvent-based direct air capture system, 1MtCO2, with heat pump heat, and onshore wind electricity | 14.9014 | 14.7969 | 12.7442 | 20.7271 | 16.1171 | 13.3297 | 13.4788 | 15.679 | 13.5531 | 14.0866 | 14.9574 | 12.3949 | 13.445 | 13.7696 | 12.4391 | 13.0116 | 17.447 | 14.5147 | 13.7051 | 12.4012 | 11.6668 | 14.1178 | 13.0521 | 14.2815 | 13.8434 | 12.9988 | 13.7649
ethylene, MTO; methanol synthesis, hydrogen production, steam methane reforming of natural gas, with CCS (MDEA, 98% eff.), 25 bar carbon dioxide, captured from atmosphere, with a solvent-based direct air capture system, 1MtCO2, with industrial steam heat, and grid electricity | 25.3036 | 21.0868 | 16.1178 | 36.0934 | 27.6259 | 17.3554 | 18.0133 | 24.0704 | 19.3322 | 20.0506 | 23.3253 | 16.6041 | 20.8941 | 20.9584 | 17.1104 | 20.5869 | 28.6731 | 21.6932 | 18.8157 | 16.6804 | 16.469 | 20.0585 | 20.1755 | 17.595 | 22.5871 | 16.8286 | 16.8848
ethylene, MTO; methanol synthesis, hydrogen production, steam methane reforming of natural gas, with CCS (MDEA, 98% eff.), 25 bar carbon dioxide, captured from atmosphere, with a solvent-based direct air capture system, 1MtCO2, with industrial steam heat, and onshore wind electricity | 19.2362 | 18.4838 | 16.4311 | 24.759 | 20.351 | 16.8822 | 17.1657 | 19.3659 | 17.1264 | 17.7735 | 18.6443 | 16.0818 | 17.6341 | 17.8206 | 16.524 | 17.4737 | 21.1339 | 18.2016 | 17.392 | 16.4088 | 14.7778 | 17.8045 | 17.4548 | 17.332 | 18.1902 | 16.6857 | 16.775
ethylene, MTO; methanol synthesis, hydrogen production, steam methane reforming of natural gas, with CCS (MDEA, 98% eff.), 25 bar carbon dioxide, captured from atmosphere, with a solvent-based direct air capture system, 1MtCO2, with waste heat, and grid electricity | 20.0156 | 15.7988 | 10.8298 | 30.8054 | 22.3379 | 12.001 | 12.7253 | 18.7824 | 14.0937 | 14.7627 | 18.0373 | 11.3161 | 15.6061 | 15.604 | 11.756 | 15.299 | 23.3851 | 16.4052 | 13.5277 | 11.326 | 11.8758 | 14.7041 | 14.8211 | 12.307 | 17.2992 | 11.5406 | 11.5968
ethylene, MTO; methanol synthesis, hydrogen production, steam methane reforming of natural gas, with CCS (MDEA, 98% eff.), 25 bar carbon dioxide, captured from atmosphere, with a solvent-based direct air capture system, 1MtCO2, with waste heat, and onshore wind electricity | 13.9482 | 13.1958 | 11.1431 | 19.471 | 15.063 | 11.5278 | 11.8777 | 14.0779 | 11.8879 | 12.4855 | 13.3563 | 10.7939 | 12.3461 | 12.4662 | 11.1696 | 12.1857 | 15.846 | 12.9136 | 12.104 | 11.0544 | 10.1845 | 12.4501 | 12.1004 | 12.044 | 12.9023 | 11.3977 | 11.4871
ethylene, MTO; methanol synthesis, hydrogen production, steam methane reforming of natural gas, with CCS (MDEA, 98% eff.), 25 bar carbon dioxide, captured from atmosphere, with a sorbent-based direct air capture system, 100ktCO2, with heat pump heat, and geothermal electricity | 14.8965 | 13.7385 | 11.7198 | 20.2609 | 15.9478 | 12.0939 | 12.4544 | 14.6546 | 12.5641 | 13.0622 | 13.933 | 11.394 | 13.2109 | 13.3182 | 12.041 | 13.207 | 16.4227 | 13.7459 | 12.6807 | 11.8815 | 11.0112 | 13.0932 | 13.1541 | 12.2557 | 13.8574 | 11.9744 | 11.7308
ethylene, MTO; methanol synthesis, hydrogen production, steam methane reforming of natural gas, with CCS (MDEA, 98% eff.), 25 bar carbon dioxide, captured from atmosphere, with a sorbent-based direct air capture system, 100ktCO2, with heat pump heat, and grid electricity | 32.621 | 22.3436 | 11.7262 | 54.0276 | 37.4033 | 14.6466 | 15.8838 | 29.456 | 19.9982 | 20.7067 | 28.6654 | 13.8641 | 22.904 | 22.8842 | 14.0271 | 22.0057 | 39.5822 | 24.7155 | 17.8087 | 13.0701 | 16.6203 | 20.6694 | 20.8957 | 15.0375 | 26.6361 | 13.3259 | 14.1289
ethylene, MTO; methanol synthesis, hydrogen production, steam methane reforming of natural gas, with CCS (MDEA, 98% eff.), 25 bar carbon dioxide, captured from atmosphere, with a sorbent-based direct air capture system, 100ktCO2, with heat pump heat, and onshore wind electricity | 14.7311 | 14.6686 | 12.65 | 20.6077 | 15.9531 | 13.2512 | 13.3846 | 15.5848 | 13.4943 | 13.9924 | 14.8632 | 12.3242 | 13.2918 | 13.6325 | 12.2981 | 12.8263 | 17.3528 | 14.4205 | 13.6109 | 12.2693 | 11.6335 | 14.0236 | 12.8737 | 14.2621 | 13.6717 | 12.9046 | 13.8054
ethylene, MTO; methanol synthesis, hydrogen production, steam methane reforming of natural gas, with CCS (MDEA, 98% eff.), 25 bar carbon dioxide, captured from atmosphere, with a sorbent-based direct air capture system, 100ktCO2, with industrial steam heat, and geothermal electricity | 18.5397 | 17.3817 | 15.363 | 23.9042 | 19.591 | 15.7371 | 16.0976 | 18.2979 | 16.1096 | 16.7054 | 17.5762 | 15.0372 | 16.8541 | 16.9615 | 15.6842 | 16.8503 | 20.0659 | 17.2591 | 16.3239 | 15.5247 | 14.0026 | 16.7364 | 16.7973 | 15.8989 | 17.5007 | 15.6176 | 15.374
ethylene, MTO; methanol synthesis, hydrogen production, steam methane reforming of natural gas, with CCS (MDEA, 98% eff.), 25 bar carbon dioxide, captured from atmosphere, with a sorbent-based direct air capture system, 100ktCO2, with industrial steam heat, and grid electricity | 27.2518 | 21.6113 | 15.3662 | 40.5013 | 30.1369 | 16.9918 | 17.7833 | 25.5731 | 19.7637 | 20.4629 | 24.8176 | 16.2514 | 21.6185 | 21.6634 | 16.6604 | 21.175 | 31.4494 | 22.651 | 18.8445 | 16.109 | 16.7596 | 20.4603 | 20.6025 | 17.2662 | 23.7817 | 16.2819 | 16.5528
ethylene, MTO; methanol synthesis, hydrogen production, steam methane reforming of natural gas, with CCS (MDEA, 98% eff.), 25 bar carbon dioxide, captured from atmosphere, with a sorbent-based direct air capture system, 100ktCO2, with industrial steam heat, and onshore wind electricity | 18.4584 | 17.8389 | 15.8203 | 24.0746 | 19.5936 | 16.306 | 16.5548 | 18.7551 | 16.5668 | 17.1626 | 18.0334 | 15.4944 | 16.8939 | 17.1159 | 15.8106 | 16.6631 | 20.5231 | 17.5907 | 16.7811 | 15.7153 | 14.3085 | 17.1937 | 16.6595 | 16.8851 | 17.4093 | 16.0748 | 16.3937
ethylene, MTO; methanol synthesis, hydrogen production, steam methane reforming of natural gas, with CCS (MDEA, 98% eff.), 25 bar carbon dioxide, captured from atmosphere, with a sorbent-based direct air capture system, 100ktCO2, with waste heat, and geothermal electricity | 13.9927 | 12.8347 | 10.8161 | 19.3572 | 15.044 | 11.133 | 11.5507 | 13.7509 | 11.6052 | 12.1584 | 13.0292 | 10.4902 | 12.3071 | 12.3574 | 11.0801 | 12.3033 | 15.5189 | 12.7122 | 11.7769 | 10.9206 | 10.053 | 12.1323 | 12.1932 | 11.352 | 12.9537 | 11.0706 | 10.827
ethylene, MTO; methanol synthesis, hydrogen production, steam methane reforming of natural gas, with CCS (MDEA, 98% eff.), 25 bar carbon dioxide, captured from atmosphere, with a sorbent-based direct air capture system, 100ktCO2, with waste heat, and grid electricity | 22.7048 | 17.0643 | 10.8192 | 35.9543 | 25.59 | 12.3877 | 13.2363 | 21.0261 | 15.2592 | 15.9159 | 20.2706 | 11.7044 | 17.0715 | 17.0593 | 12.0563 | 16.6281 | 26.9024 | 18.104 | 14.2975 | 11.5049 | 12.81 | 15.8562 | 15.9984 | 12.7193 | 19.2347 | 11.735 | 12.0058
ethylene, MTO; methanol synthesis, hydrogen production, steam methane reforming of natural gas, with CCS (MDEA, 98% eff.), 25 bar carbon dioxide, captured from atmosphere, with a sorbent-based direct air capture system, 100ktCO2, with waste heat, and onshore wind electricity | 13.9114 | 13.2919 | 11.2733 | 19.5276 | 15.0466 | 11.7019 | 12.0079 | 14.2081 | 12.0624 | 12.6156 | 13.4864 | 10.9474 | 12.3469 | 12.5118 | 11.2065 | 12.1161 | 15.9761 | 13.0438 | 12.2341 | 11.1112 | 10.3589 | 12.5896 | 12.0554 | 12.3382 | 12.8624 | 11.5279 | 11.8467
ethylene, MTO; methanol, BAU | 5.0672 | 5.1623 | 3.7275 | 6.2641 | 5.3133 | 3.9217 | 3.9793 | 4.8248 | 4.2854 | 4.2962 | 4.8334 | 3.9094 | 4.4511 | 11.9526 | 3.8797 | 4.383 | 5.441 | 4.5735 | 4.1078 | 6.5581 | 4.1503 | 7.6659 | 4.3031 | 3.9358 | 5.9666 | 3.8291 | 3.9052
ethylene, MTO; methanol, blue | 6.5364 | 6.0805 | 3.6675 | 9.1127 | 7.0739 | 4.0811 | 4.2103 | 6.0262 | 4.8615 | 4.8852 | 6.0249 | 4.0567 | 5.2196 | 15.0291 | 3.9924 | 5.0694 | 7.3539 | 5.4729 | 4.4835 | 7.4446 | 4.5724 | 9.294 | 4.902 | 4.1148 | 7.397 | 3.8854 | 4.0496

## image SSP2-RCP19 2050
Activity | AU | BR | BW | CA | CL | CN | EG | ET | GLO | GT | ID | IN | IR | JP | KR | MX | NG | PH | PK | PL | RER | RU | TR | UA | US | UZ | ZA
ethylene, MTO; methanol synthesis, hydrogen production, gaseous, 200 bar, from PEM electrolysis, from grid electricity carbon dioxide, captured from atmosphere, with a solvent-based direct air capture system, 1MtCO2, with heat pump heat, and grid electricity | 161.0719 | 86.5862 | 69.3342 | 179.2576 | 108.4385 | 37.2299 | 28.7698 | 56.3474 | 55.3172 | 40.2925 | 74.8654 | 25.6752 | 52.5729 | 64.8942 | 36.0693 | 71.3745 | 173.6278 | 66.0168 | 32.9923 | 24.7537 | 49.9587 | 67.7675 | 57.4602 | 43.1013 | 73.4557 | 29.2753 | 41.877
ethylene, MTO; methanol synthesis, hydrogen production, gaseous, 200 bar, from PEM electrolysis, from grid electricity carbon dioxide, captured from atmosphere, with a solvent-based direct air capture system, 1MtCO2, with heat pump heat, and onshore wind electricity | 134.3422 | 75.6915 | 61.4882 | 150.3109 | 93.2565 | 34.7669 | 28.2248 | 51.0307 | 49.4118 | 37.4075 | 64.5724 | 25.3572 | 46.8143 | 56.2847 | 32.9841 | 61.4511 | 148.8996 | 57.8396 | 31.5785 | 23.9745 | 44.3862 | 59.9351 | 50.1866 | 40.9893 | 62.3799 | 28.4613 | 40.1519
ethylene, MTO; methanol synthesis, hydrogen production, gaseous, 200 bar, from PEM electrolysis, from grid electricity carbon dioxide, captured from atmosphere, with a solvent-based direct air capture system, 1MtCO2, with industrial steam heat, and grid electricity | 148.6316 | 83.528 | 68.2135 | 165.0899 | 103.2308 | 39.3889 | 32.289 | 56.8341 | 55.3221 | 42.3246 | 72.1896 | 29.3387 | 53.3069 | 63.6712 | 38.3927 | 69.7487 | 161.7783 | 64.6856 | 35.9594 | 28.4631 | 49.7575 | 66.6553 | 57.456 | 44.9585 | 70.9763 | 32.6236 | 43.9346
ethylene, MTO; methanol synthesis, hydrogen production, gaseous, 200 bar, from PEM electrolysis, from grid electricity carbon dioxide, captured from atmosphere, with a solvent-based direct air capture system, 1MtCO2, with industrial steam heat, and onshore wind electricity | 138.889 | 79.5571 | 65.3537 | 154.5392 | 97.6971 | 38.4912 | 32.0903 | 54.8962 | 53.1696 | 41.2731 | 68.438 | 29.2228 | 51.2079 | 60.5332 | 37.2682 | 66.1318 | 152.7651 | 61.7051 | 35.4441 | 28.1791 | 47.7264 | 63.8005 | 54.8048 | 44.1887 | 66.9393 | 32.3269 | 43.3059
ethylene, MTO; methanol synthesis, hydrogen production, gaseous, 200 bar, from PEM electrolysis, from grid electricity carbon dioxide, captured from atmosphere, with a solvent-based direct air capture system, 1MtCO2, with waste heat, and grid electricity | 143.0855 | 77.982 | 62.6674 | 159.5439 | 97.6847 | 33.77 | 26.7429 | 51.2881 | 49.8133 | 36.7785 | 66.6436 | 23.7926 | 47.7608 | 58.0524 | 32.7738 | 64.2026 | 156.2322 | 59.1396 | 30.4133 | 22.8442 | 44.8606 | 61.0364 | 51.8371 | 39.4124 | 65.4302 | 27.0775 | 38.3886
ethylene, MTO; methanol synthesis, hydrogen production, gaseous, 200 bar, from PEM electrolysis, from grid electricity carbon dioxide, captured from atmosphere, with a solvent-based direct air capture system, 1MtCO2, with waste heat, and onshore wind electricity | 133.3429 | 74.011 | 59.8076 | 148.9931 | 92.1511 | 32.8723 | 26.5442 | 49.3502 | 47.6609 | 35.727 | 62.8919 | 23.6767 | 45.6618 | 54.9143 | 31.6493 | 60.5857 | 147.2191 | 56.1591 | 29.898 | 22.5602 | 42.8295 | 58.1816 | 49.1859 | 38.6426 | 61.3932 | 26.7808 | 37.7598
ethylene, MTO; methanol synthesis, hydrogen production, gaseous, 200 bar, from PEM electrolysis, from grid electricity carbon dioxide, captured from atmosphere, with a sorbent-based direct air capture system, 100ktCO2, with heat pump heat, and geothermal electricity | 134.3049 | 74.5383 | 60.3789 | 149.7958 | 93.0642 | 33.4354 | 27.1155 | 49.9214 | 48.3391 | 36.2983 | 63.4632 | 24.2757 | 46.536 | 55.778 | 32.5334 | 61.6244 | 147.7903 | 56.8516 | 30.4693 | 23.3987 | 43.6661 | 58.8256 | 50.2617 | 38.8318 | 62.3625 | 27.3521 | 37.9745
ethylene, MTO; methanol synthesis, hydrogen production, gaseous, 200 bar, from PEM electrolysis, from grid electricity carbon dioxide, captured from atmosphere, with a sorbent-based direct air capture system, 100ktCO2, with heat pump heat, and grid electricity | 162.8823 | 87.2499 | 69.8141 | 181.2946 | 109.4108 | 37.3243 | 28.7043 | 56.6384 | 55.6886 | 40.4018 | 75.5281 | 25.6204 | 52.8348 | 65.3861 | 36.1443 | 71.9137 | 175.3688 | 66.5215 | 32.9917 | 24.6658 | 50.3309 | 68.2464 | 57.8089 | 43.2311 | 74.0953 | 29.2299 | 42.0348
ethylene, MTO; methanol synthesis, hydrogen production, gaseous, 200 bar, from PEM electrolysis, from grid electricity carbon dioxide, captured from atmosphere, with a sorbent-based direct air capture system, 100ktCO2, with heat pump heat, and onshore wind electricity | 134.1559 | 75.5413 | 61.3819 | 150.1854 | 93.0947 | 34.6772 | 28.1185 | 50.9244 | 49.3421 | 37.3013 | 64.4662 | 25.2787 | 46.646 | 56.1334 | 32.8287 | 61.2491 | 148.7934 | 57.7333 | 31.4723 | 23.8285 | 44.3421 | 59.8288 | 49.9919 | 40.9614 | 62.1921 | 28.3551 | 40.1809
ethylene, MTO; methanol synthesis, hydrogen production, gaseous, 200 bar, from PEM electrolysis, from grid electricity carbon dioxide, captured from atmosphere, with a sorbent-based direct air capture system, 100ktCO2, with industrial steam heat, and geothermal electricity | 138.1388 | 78.3722 | 64.2128 | 153.6297 | 96.8981 | 37.2693 | 30.9494 | 53.7553 | 52.0803 | 40.1322 | 67.2971 | 28.1096 | 50.3699 | 59.6119 | 36.3673 | 65.4583 | 151.6242 | 60.6239 | 34.3032 | 27.2326 | 46.882 | 62.6595 | 54.0956 | 42.6657 | 66.1964 | 31.186 | 41.8084
ethylene, MTO; methanol synthesis, hydrogen production, gaseous, 200 bar, from PEM electrolysis, from grid electricity carbon dioxide, captured from atmosphere, with a sorbent-based direct air capture system, 100ktCO2, with industrial steam heat, and grid electricity | 152.1853 | 84.6203 | 68.8504 | 169.1121 | 104.9329 | 39.1808 | 31.7303 | 57.0569 | 55.6928 | 42.1491 | 73.2273 | 28.7705 | 53.4659 | 64.3345 | 38.1422 | 70.5158 | 165.1798 | 65.3768 | 35.543 | 27.8554 | 50.1579 | 67.2901 | 57.8052 | 44.8281 | 71.9633 | 32.109 | 43.8041
ethylene, MTO; methanol synthesis, hydrogen production, gaseous, 200 bar, from PEM electrolysis, from grid electricity carbon dioxide, captured from atmosphere, with a sorbent-based direct air capture system, 100ktCO2, with industrial steam heat, and onshore wind electricity | 138.0655 | 78.8652 | 64.7058 | 153.8212 | 96.9131 | 37.8797 | 31.4424 | 54.2483 | 52.5733 | 40.6252 | 67.7901 | 28.6026 | 50.424 | 59.7866 | 36.5125 | 65.2738 | 152.1172 | 61.0572 | 34.7962 | 27.4438 | 47.2143 | 63.1526 | 53.963 | 43.7124 | 66.1126 | 31.679 | 42.8929
ethylene, MTO; methanol synthesis, hydrogen production, gaseous, 200 bar, from PEM electrolysis, from grid electricity carbon dioxide, captured from atmosphere, with a sorbent-based direct air capture system, 100ktCO2, with waste heat, and geothermal electricity | 133.3698 | 73.6033 | 59.4439 | 148.8608 | 92.1292 | 32.4377 | 26.1805 | 48.9864 | 47.3435 | 35.3633 | 62.5282 | 23.3407 | 45.601 | 54.7804 | 31.5358 | 60.6894 | 146.8553 | 55.8549 | 29.5342 | 22.4011 | 42.6713 | 57.828 | 49.2641 | 37.8968 | 61.4274 | 26.4171 | 37.0395
ethylene, MTO; methanol synthesis, hydrogen production, gaseous, 200 bar, from PEM electrolysis, from grid electricity carbon dioxide, captured from atmosphere, with a sorbent-based direct air capture system, 100ktCO2, with waste heat, and grid electricity | 147.4164 | 79.8513 | 64.0815 | 164.3432 | 100.164 | 34.3492 | 26.9614 | 52.288 | 50.956 | 37.3802 | 68.4584 | 24.0016 | 48.697 | 59.503 | 33.3107 | 65.7469 | 160.4108 | 60.6079 | 30.7741 | 23.0239 | 45.9472 | 62.4585 | 52.9737 | 40.0592 | 67.1944 | 27.34 | 39.0352
ethylene, MTO; methanol synthesis, hydrogen production, gaseous, 200 bar, from PEM electrolysis, from grid electricity carbon dioxide, captured from atmosphere, with a sorbent-based direct air capture system, 100ktCO2, with waste heat, and onshore wind electricity | 133.2966 | 74.0963 | 59.9369 | 149.0523 | 92.1442 | 33.0481 | 26.6735 | 49.4794 | 47.8365 | 35.8563 | 63.0212 | 23.8337 | 45.655 | 54.9551 | 31.6809 | 60.5049 | 147.3483 | 56.2883 | 30.0272 | 22.6123 | 43.0036 | 58.3211 | 49.1315 | 38.9435 | 61.3437 | 26.9101 | 38.124
ethylene, MTO; methanol synthesis, hydrogen production, gaseous, 200 bar, from PEM electrolysis, from hydro electricity carbon dioxide, captured from atmosphere, with a solvent-based direct air capture system, 1MtCO2, with heat pump heat, and grid electricity | 43.6635 | 26.3423 | 22.0354 | 49.0524 | 29.9482 | 15.5359 | 13.0467 | 18.9675 | 19.0405 | 15.8641 | 24.7014 | 11.896 | 52.5729 | 22.0078 | 15.2297 | 22.9115 | 43.2705 | 22.2236 | 14.0906 | 12.2537 | 17.5514 | 21.9567 | 19.7812 | 15.9354 | 24.3365 | 13.3363 | 15.2592
ethylene, MTO; methanol synthesis, hydrogen production, gaseous, 200 bar, from PEM electrolysis, from hydro electricity carbon dioxide, captured from atmosphere, with a solvent-based direct air capture system, 1MtCO2, with heat pump heat, and onshore wind electricity | 16.9338 | 15.4477 | 14.1893 | 20.1056 | 14.7662 | 13.0728 | 12.5016 | 13.6507 | 13.1352 | 12.9791 | 14.4084 | 11.5781 | 46.8143 | 13.3982 | 12.1446 | 12.9882 | 18.5423 | 14.0463 | 12.6768 | 11.4746 | 11.9789 | 14.1243 | 12.5076 | 13.8234 | 13.2607 | 12.5224 | 13.5342
ethylene, MTO; methanol synthesis, hydrogen production, gaseous, 200 bar, from PEM electrolysis, from hydro electricity carbon dioxide, captured from atmosphere, with a solvent-based direct air capture system, 1MtCO2, with industrial steam heat, and grid electricity | 31.2232 | 23.2842 | 20.9147 | 34.8847 | 24.7405 | 17.6949 | 16.5659 | 19.4542 | 19.0454 | 17.8962 | 22.0257 | 15.5595 | 53.3069 | 20.7848 | 17.5532 | 21.2858 | 31.421 | 20.8924 | 17.0577 | 15.9631 | 17.3502 | 20.8445 | 19.7769 | 17.7926 | 21.8571 | 16.6846 | 17.3169
ethylene, MTO; methanol synthesis, hydrogen production, gaseous, 200 bar, from PEM electrolysis, from hydro electricity carbon dioxide, captured from atmosphere, with a solvent-based direct air capture system, 1MtCO2, with industrial steam heat, and onshore wind electricity | 21.4806 | 19.3132 | 18.0549 | 24.3339 | 19.2068 | 16.7971 | 16.3672 | 17.5163 | 16.893 | 16.8447 | 18.274 | 15.4436 | 51.2079 | 17.6467 | 16.4287 | 17.6688 | 22.4079 | 17.9119 | 16.5423 | 15.6791 | 15.319 | 17.9897 | 17.1258 | 17.0228 | 17.8201 | 16.3879 | 16.6881
ethylene, MTO; methanol synthesis, hydrogen production, gaseous, 200 bar, from PEM electrolysis, from hydro electricity carbon dioxide, captured from atmosphere, with a solvent-based direct air capture system, 1MtCO2, with waste heat, and grid electricity | 25.6772 | 17.7381 | 15.3686 | 29.3386 | 19.1944 | 12.076 | 11.0198 | 13.9081 | 13.5367 | 12.3501 | 16.4796 | 10.0134 | 47.7608 | 15.1659 | 11.9343 | 15.7397 | 25.8749 | 15.3463 | 11.5116 | 10.3442 | 12.4533 | 15.2256 | 14.158 | 12.2465 | 16.311 | 11.1385 | 11.7708
ethylene, MTO; methanol synthesis, hydrogen production, gaseous, 200 bar, from PEM electrolysis, from hydro electricity carbon dioxide, captured from atmosphere, with a solvent-based direct air capture system, 1MtCO2, with waste heat, and onshore wind electricity | 15.9345 | 13.7672 | 12.5088 | 18.7878 | 13.6607 | 11.1783 | 10.8211 | 11.9702 | 11.3843 | 11.2986 | 12.7279 | 9.8976 | 45.6618 | 12.0278 | 10.8098 | 12.1227 | 16.8618 | 12.3658 | 10.9963 | 10.0602 | 10.4222 | 12.3708 | 11.5069 | 11.4767 | 12.274 | 10.8419 | 11.1421
ethylene, MTO; methanol synthesis, hydrogen production, gaseous, 200 bar, from PEM electrolysis, from hydro electricity carbon dioxide, captured from atmosphere, with a sorbent-based direct air capture system, 100ktCO2, with heat pump heat, and geothermal electricity | 16.8965 | 14.2945 | 13.0801 | 19.5905 | 14.5739 | 11.7413 | 11.3924 | 12.5415 | 12.0624 | 11.8699 | 13.2992 | 10.4965 | 46.536 | 12.8915 | 11.6939 | 13.1615 | 17.4331 | 13.0584 | 11.5675 | 10.8988 | 11.2588 | 13.0148 | 12.5827 | 11.6659 | 13.2433 | 11.4131 | 11.3568
ethylene, MTO; methanol synthesis, hydrogen production, gaseous, 200 bar, from PEM electrolysis, from hydro electricity carbon dioxide, captured from atmosphere, with a sorbent-based direct air capture system, 100ktCO2, with heat pump heat, and grid electricity | 45.474 | 27.006 | 22.5152 | 51.0893 | 30.9205 | 15.6302 | 12.9812 | 19.2584 | 19.412 | 15.9734 | 25.3641 | 11.8412 | 52.8348 | 22.4997 | 15.3048 | 23.4508 | 45.0116 | 22.7282 | 14.09 | 12.1658 | 17.9236 | 22.4356 | 20.1299 | 16.0652 | 24.9761 | 13.2909 | 15.4171
ethylene, MTO; methanol synthesis, hydrogen production, gaseous, 200 bar, from PEM electrolysis, from hydro electricity carbon dioxide, captured from atmosphere, with a sorbent-based direct air capture system, 100ktCO2, with heat pump heat, and onshore wind electricity | 16.7475 | 15.2975 | 14.0831 | 19.9801 | 14.6044 | 12.9832 | 12.3954 | 13.5445 | 13.0654 | 12.8729 | 14.3022 | 11.4995 | 46.646 | 13.247 | 11.9892 | 12.7861 | 18.4361 | 13.9401 | 12.5705 | 11.3285 | 11.9348 | 14.0181 | 12.3129 | 13.7955 | 13.0729 | 12.4161 | 13.5631
ethylene, MTO; methanol synthesis, hydrogen production, gaseous, 200 bar, from PEM electrolysis, from hydro electricity carbon dioxide, captured from atmosphere, with a sorbent-based direct air capture system, 100ktCO2, with industrial steam heat, and geothermal electricity | 20.7304 | 18.1284 | 16.914 | 23.4244 | 18.4078 | 15.5752 | 15.2263 | 16.3754 | 15.8037 | 15.7038 | 17.1331 | 14.3304 | 50.3699 | 16.7254 | 15.5278 | 16.9954 | 21.267 | 16.8306 | 15.4014 | 14.7327 | 14.4747 | 16.8487 | 16.4165 | 15.4998 | 17.0772 | 15.247 | 15.1907
ethylene, MTO; methanol synthesis, hydrogen production, gaseous, 200 bar, from PEM electrolysis, from hydro electricity carbon dioxide, captured from atmosphere, with a sorbent-based direct air capture system, 100ktCO2, with industrial steam heat, and grid electricity | 34.7769 | 24.3764 | 21.5516 | 38.9069 | 26.4426 | 17.4867 | 16.0072 | 19.6769 | 19.4162 | 17.7207 | 23.0633 | 14.9914 | 53.4659 | 21.4481 | 17.3026 | 22.0528 | 34.8225 | 21.5836 | 16.6413 | 15.3555 | 17.7506 | 21.4793 | 20.1262 | 17.6622 | 22.8441 | 16.17 | 17.1864
ethylene, MTO; methanol synthesis, hydrogen production, gaseous, 200 bar, from PEM electrolysis, from hydro electricity carbon dioxide, captured from atmosphere, with a sorbent-based direct air capture system, 100ktCO2, with industrial steam heat, and onshore wind electricity | 20.6572 | 18.6214 | 17.407 | 23.6159 | 18.4228 | 16.1856 | 15.7193 | 16.8684 | 16.2967 | 16.1968 | 17.6261 | 14.8234 | 50.424 | 16.9001 | 15.6729 | 16.8109 | 21.76 | 17.264 | 15.8944 | 14.9439 | 14.8069 | 17.3418 | 16.2839 | 16.5465 | 16.9934 | 15.74 | 16.2752
ethylene, MTO; methanol synthesis, hydrogen production, gaseous, 200 bar, from PEM electrolysis, from hydro electricity carbon dioxide, captured from atmosphere, with a sorbent-based direct air capture system, 100ktCO2, with waste heat, and geothermal electricity | 15.9615 | 13.3595 | 12.145 | 18.6555 | 13.6389 | 10.7437 | 10.4574 | 11.6064 | 11.0669 | 10.9348 | 12.3642 | 9.5615 | 45.601 | 11.8939 | 10.6963 | 12.2265 | 16.498 | 12.0617 | 10.6325 | 9.9011 | 10.264 | 12.0172 | 11.585 | 10.7309 | 12.3082 | 10.4781 | 10.4218
ethylene, MTO; methanol synthesis, hydrogen production, gaseous, 200 bar, from PEM electrolysis, from hydro electricity carbon dioxide, captured from atmosphere, with a sorbent-based direct air capture system, 100ktCO2, with waste heat, and grid electricity | 30.008 | 19.6075 | 16.7827 | 34.138 | 21.6737 | 12.6552 | 11.2383 | 14.908 | 14.6794 | 12.9518 | 18.2944 | 10.2225 | 48.697 | 16.6165 | 12.4711 | 17.2839 | 30.0536 | 16.8147 | 11.8724 | 10.5239 | 13.5399 | 16.6478 | 15.2947 | 12.8933 | 18.0752 | 11.4011 | 12.4175
ethylene, MTO; methanol synthesis, hydrogen production, gaseous, 200 bar, from PEM electrolysis, from hydro electricity carbon dioxide, captured from atmosphere, with a sorbent-based direct air capture system, 100ktCO2, with waste heat, and onshore wind electricity | 15.8882 | 13.8525 | 12.638 | 18.847 | 13.6539 | 11.3541 | 10.9504 | 12.0994 | 11.5599 | 11.4278 | 12.8572 | 10.0545 | 45.655 | 12.0686 | 10.8414 | 12.042 | 16.9911 | 12.4951 | 11.1255 | 10.1124 | 10.5962 | 12.5103 | 11.4524 | 11.7776 | 12.2245 | 10.9711 | 11.5062
ethylene, MTO; methanol synthesis, hydrogen production, gaseous, 200 bar, from PEM electrolysis, from nuclear electricity carbon dioxide, captured from atmosphere, with a solvent-based direct air capture system, 1MtCO2, with heat pump heat, and grid electricity | 50.1543 | 32.8332 | 28.5262 | 50.7221 | 36.439 | 22.0267 | 19.5375 | 25.4583 | 20.7103 | 17.5338 | 31.1922 | 18.3868 | 52.5729 | 23.6317 | 21.9753 | 29.4023 | 49.7613 | 28.7144 | 15.7603 | 19.0686 | 19.2211 | 28.6866 | 21.451 | 17.9703 | 26.0062 | 19.8271 | 16.8513
ethylene, MTO; methanol synthesis, hydrogen production, gaseous, 200 bar, from PEM electrolysis, from nuclear electricity carbon dioxide, captured from atmosphere, with a solvent-based direct air capture system, 1MtCO2, with heat pump heat, and onshore wind electricity | 23.4246 | 21.9385 | 20.6801 | 21.7754 | 21.257 | 19.5636 | 18.9925 | 20.1415 | 14.8049 | 14.6488 | 20.8992 | 18.0689 | 46.8143 | 15.0221 | 18.8901 | 19.479 | 25.0331 | 20.5372 | 14.3465 | 18.2894 | 13.6486 | 20.8541 | 14.1773 | 15.8583 | 14.9304 | 19.0132 | 15.1263
ethylene, MTO; methanol synthesis, hydrogen production, gaseous, 200 bar, from PEM electrolysis, from nuclear electricity carbon dioxide, captured from atmosphere, with a solvent-based direct air capture system, 1MtCO2, with industrial steam heat, and grid electricity | 37.7141 | 29.775 | 27.4055 | 36.5544 | 31.2313 | 24.1857 | 23.0567 | 25.945 | 20.7152 | 19.5659 | 28.5165 | 22.0503 | 53.3069 | 22.4087 | 24.2987 | 27.7766 | 37.9118 | 27.3832 | 18.7274 | 22.778 | 19.0199 | 27.5744 | 21.4467 | 19.8274 | 23.5268 | 23.1754 | 18.909
ethylene, MTO; methanol synthesis, hydrogen production, gaseous, 200 bar, from PEM electrolysis, from nuclear electricity carbon dioxide, captured from atmosphere, with a solvent-based direct air capture system, 1MtCO2, with industrial steam heat, and onshore wind electricity | 27.9714 | 25.8041 | 24.5457 | 26.0037 | 25.6976 | 23.288 | 22.858 | 24.0071 | 18.5627 | 18.5144 | 24.7648 | 21.9344 | 51.2079 | 19.2706 | 23.1742 | 24.1596 | 28.8987 | 24.4027 | 18.2121 | 22.494 | 16.9888 | 24.7195 | 18.7955 | 19.0576 | 19.4898 | 22.8787 | 18.2802
ethylene, MTO; methanol synthesis, hydrogen production, gaseous, 200 bar, from PEM electrolysis, from nuclear electricity carbon dioxide, captured from atmosphere, with a solvent-based direct air capture system, 1MtCO2, with waste heat, and grid electricity | 32.168 | 24.229 | 21.8594 | 31.0083 | 25.6852 | 18.5668 | 17.5106 | 20.3989 | 15.2065 | 14.0199 | 22.9704 | 16.5043 | 47.7608 | 16.7898 | 18.6798 | 22.2305 | 32.3657 | 21.8372 | 13.1813 | 17.1591 | 14.123 | 21.9555 | 15.8278 | 14.2814 | 17.9808 | 17.6293 | 13.3629
ethylene, MTO; methanol synthesis, hydrogen production, gaseous, 200 bar, from PEM electrolysis, from nuclear electricity carbon dioxide, captured from atmosphere, with a solvent-based direct air capture system, 1MtCO2, with waste heat, and onshore wind electricity | 22.4253 | 20.258 | 18.9996 | 20.4576 | 20.1516 | 17.6691 | 17.3119 | 18.461 | 13.054 | 12.9683 | 19.2187 | 16.3884 | 45.6618 | 13.6517 | 17.5553 | 18.6135 | 23.3526 | 18.8566 | 12.666 | 16.8751 | 12.0919 | 19.1006 | 13.1766 | 13.5116 | 13.9438 | 17.3327 | 12.7342
ethylene, MTO; methanol synthesis, hydrogen production, gaseous, 200 bar, from PEM electrolysis, from nuclear electricity carbon dioxide, captured from atmosphere, with a sorbent-based direct air capture system, 100ktCO2, with heat pump heat, and geothermal electricity | 23.3873 | 20.7853 | 19.5709 | 21.2603 | 21.0647 | 18.2321 | 17.8832 | 19.0323 | 13.7322 | 13.5396 | 19.79 | 16.9873 | 46.536 | 14.5154 | 18.4394 | 19.6523 | 23.9239 | 19.5492 | 13.2373 | 17.7136 | 12.9285 | 19.7446 | 14.2524 | 13.7008 | 14.913 | 17.9039 | 12.9489
ethylene, MTO; methanol synthesis, hydrogen production, gaseous, 200 bar, from PEM electrolysis, from nuclear electricity carbon dioxide, captured from atmosphere, with a sorbent-based direct air capture system, 100ktCO2, with heat pump heat, and grid electricity | 51.9648 | 33.4969 | 29.0061 | 52.759 | 37.4113 | 22.121 | 19.472 | 25.7492 | 21.0817 | 17.6431 | 31.8549 | 18.332 | 52.8348 | 24.1236 | 22.0503 | 29.9416 | 51.5024 | 29.219 | 15.7597 | 18.9807 | 19.5934 | 29.1655 | 21.7996 | 18.1001 | 26.6458 | 19.7817 | 17.0092
ethylene, MTO; methanol synthesis, hydrogen production, gaseous, 200 bar, from PEM electrolysis, from nuclear electricity carbon dioxide, captured from atmosphere, with a sorbent-based direct air capture system, 100ktCO2, with heat pump heat, and onshore wind electricity | 23.2383 | 21.7883 | 20.5739 | 21.6499 | 21.0952 | 19.474 | 18.8862 | 20.0353 | 14.7352 | 14.5426 | 20.793 | 17.9903 | 46.646 | 14.8709 | 18.7347 | 19.2769 | 24.9269 | 20.4309 | 14.2403 | 18.1433 | 13.6046 | 20.7479 | 13.9826 | 15.8303 | 14.7426 | 18.9069 | 15.1552
ethylene, MTO; methanol synthesis, hydrogen production, gaseous, 200 bar, from PEM electrolysis, from nuclear electricity carbon dioxide, captured from atmosphere, with a sorbent-based direct air capture system, 100ktCO2, with industrial steam heat, and geothermal electricity | 27.2212 | 24.6192 | 23.4048 | 25.0942 | 24.8986 | 22.066 | 21.7171 | 22.8662 | 17.4734 | 17.3735 | 23.6239 | 20.8212 | 50.3699 | 18.3493 | 22.2733 | 23.4862 | 27.7578 | 23.3214 | 17.0712 | 21.5475 | 16.1444 | 23.5785 | 18.0863 | 17.5347 | 18.7469 | 21.7378 | 16.7828
ethylene, MTO; methanol synthesis, hydrogen production, gaseous, 200 bar, from PEM electrolysis, from nuclear electricity carbon dioxide, captured from atmosphere, with a sorbent-based direct air capture system, 100ktCO2, with industrial steam heat, and grid electricity | 41.2678 | 30.8673 | 28.0424 | 40.5766 | 32.9334 | 23.9775 | 22.4981 | 26.1677 | 21.0859 | 19.3905 | 29.5541 | 21.4822 | 53.4659 | 23.072 | 24.0482 | 28.5436 | 41.3133 | 28.0744 | 18.311 | 22.1703 | 19.4203 | 28.2091 | 21.7959 | 19.6971 | 24.5139 | 22.6608 | 18.7785
ethylene, MTO; methanol synthesis, hydrogen production, gaseous, 200 bar, from PEM electrolysis, from nuclear electricity carbon dioxide, captured from atmosphere, with a sorbent-based direct air capture system, 100ktCO2, with industrial steam heat, and onshore wind electricity | 27.148 | 25.1122 | 23.8978 | 25.2857 | 24.9136 | 22.6765 | 22.2101 | 23.3592 | 17.9664 | 17.8665 | 24.1169 | 21.3142 | 50.424 | 18.524 | 22.4184 | 23.3017 | 28.2508 | 23.7548 | 17.5642 | 21.7587 | 16.4767 | 24.0717 | 17.9537 | 18.5814 | 18.6632 | 22.2308 | 17.8673
ethylene, MTO; methanol synthesis, hydrogen production, gaseous, 200 bar, from PEM electrolysis, from nuclear electricity carbon dioxide, captured from atmosphere, with a sorbent-based direct air capture system, 100ktCO2, with waste heat, and geothermal electricity | 22.4523 | 19.8503 | 18.6359 | 20.3253 | 20.1297 | 17.2345 | 16.9482 | 18.0973 | 12.7366 | 12.6046 | 18.855 | 16.0523 | 45.601 | 13.5178 | 17.4418 | 18.7173 | 22.9889 | 18.5525 | 12.3023 | 16.716 | 11.9337 | 18.747 | 13.2548 | 12.7657 | 13.978 | 16.9689 | 12.0139
ethylene, MTO; methanol synthesis, hydrogen production, gaseous, 200 bar, from PEM electrolysis, from nuclear electricity carbon dioxide, captured from atmosphere, with a sorbent-based direct air capture system, 100ktCO2, with waste heat, and grid electricity | 36.4988 | 26.0983 | 23.2735 | 35.8077 | 28.1645 | 19.146 | 17.7291 | 21.3988 | 16.3491 | 14.6216 | 24.7852 | 16.7133 | 48.697 | 18.2404 | 19.2166 | 23.7747 | 36.5444 | 23.3055 | 13.5421 | 17.3388 | 15.2096 | 23.3776 | 16.9644 | 14.9281 | 19.745 | 17.8919 | 14.0096
ethylene, MTO; methanol synthesis, hydrogen production, gaseous, 200 bar, from PEM electrolysis, from nuclear electricity carbon dioxide, captured from atmosphere, with a sorbent-based direct air capture system, 100ktCO2, with waste heat, and onshore wind electricity | 22.3791 | 20.3433 | 19.1289 | 20.5168 | 20.1447 | 17.8449 | 17.4412 | 18.5903 | 13.2296 | 13.0976 | 19.348 | 16.5453 | 45.655 | 13.6925 | 17.5869 | 18.5328 | 23.4819 | 18.9859 | 12.7953 | 16.9272 | 12.266 | 19.2401 | 13.1222 | 13.8125 | 13.8942 | 17.4619 | 13.0983
ethylene, MTO; methanol synthesis, hydrogen production, gaseous, 200 bar, from PEM electrolysis, from offshore wind electricity carbon dioxide, captured from atmosphere, with a solvent-based direct air capture system, 1MtCO2, with heat pump heat, and grid electricity | 45.4285 | 28.1074 | 23.8004 | 50.8174 | 31.7132 | 17.3009 | 14.8117 | 20.7325 | 20.8056 | 17.6291 | 26.4664 | 13.661 | 52.5729 | 23.7728 | 16.9948 | 24.6765 | 45.0355 | 23.9886 | 15.8556 | 14.2877 | 19.3164 | 23.7217 | 21.5462 | 18.0244 | 26.1015 | 15.1014 | 17.0242
ethylene, MTO; methanol synthesis, hydrogen production, gaseous, 200 bar, from PEM electrolysis, from offshore wind electricity carbon dioxide, captured from atmosphere, with a solvent-based direct air capture system, 1MtCO2, with heat pump heat, and onshore wind electricity | 18.6988 | 17.2127 | 15.9543 | 21.8706 | 16.5312 | 14.8379 | 14.2667 | 15.4157 | 14.9002 | 14.7441 | 16.1735 | 13.3431 | 46.8143 | 15.1632 | 13.9096 | 14.7532 | 20.3073 | 15.8114 | 14.4418 | 13.5086 | 13.7439 | 15.8893 | 14.2726 | 15.9124 | 15.0257 | 14.2874 | 15.2992
ethylene, MTO; methanol synthesis, hydrogen production, gaseous, 200 bar, from PEM electrolysis, from offshore wind electricity carbon dioxide, captured from atmosphere, with a solvent-based direct air capture system, 1MtCO2, with industrial steam heat, and grid electricity | 32.9883 | 25.0492 | 22.6797 | 36.6497 | 26.5055 | 19.4599 | 18.3309 | 21.2192 | 20.8105 | 19.6612 | 23.7907 | 17.3245 | 53.3069 | 22.5498 | 19.3182 | 23.0508 | 33.186 | 22.6574 | 18.8227 | 17.9971 | 19.1152 | 22.6096 | 21.542 | 19.8816 | 23.6221 | 18.4496 | 19.0819
ethylene, MTO; methanol synthesis, hydrogen production, gaseous, 200 bar, from PEM electrolysis, from offshore wind electricity carbon dioxide, captured from atmosphere, with a solvent-based direct air capture system, 1MtCO2, with industrial steam heat, and onshore wind electricity | 23.2456 | 21.0783 | 19.8199 | 26.0989 | 20.9718 | 18.5622 | 18.1322 | 19.2813 | 18.658 | 18.6097 | 20.039 | 17.2086 | 51.2079 | 19.4117 | 18.1937 | 19.4338 | 24.1729 | 19.6769 | 18.3074 | 17.7131 | 17.0841 | 19.7547 | 18.8908 | 19.1118 | 19.5851 | 18.1529 | 18.4532
ethylene, MTO; methanol synthesis, hydrogen production, gaseous, 200 bar, from PEM electrolysis, from offshore wind electricity carbon dioxide, captured from atmosphere, with a solvent-based direct air capture system, 1MtCO2, with waste heat, and grid electricity | 27.4422 | 19.5032 | 17.1336 | 31.1036 | 20.9594 | 13.841 | 12.7848 | 15.6731 | 15.3017 | 14.1151 | 18.2446 | 11.7785 | 47.7608 | 16.9309 | 13.6993 | 17.5047 | 27.64 | 17.1114 | 13.2766 | 12.3782 | 14.2183 | 16.9907 | 15.9231 | 14.3355 | 18.076 | 12.9036 | 13.5358
ethylene, MTO; methanol synthesis, hydrogen production, gaseous, 200 bar, from PEM electrolysis, from offshore wind electricity carbon dioxide, captured from atmosphere, with a solvent-based direct air capture system, 1MtCO2, with waste heat, and onshore wind electricity | 17.6995 | 15.5322 | 14.2738 | 20.5529 | 15.4258 | 12.9433 | 12.5861 | 13.7352 | 13.1493 | 13.0636 | 14.4929 | 11.6626 | 45.6618 | 13.7929 | 12.5748 | 13.8878 | 18.6268 | 14.1308 | 12.7613 | 12.0942 | 12.1872 | 14.1358 | 13.2719 | 13.5657 | 14.039 | 12.6069 | 12.9071
ethylene, MTO; methanol synthesis, hydrogen production, gaseous, 200 bar, from PEM electrolysis, from offshore wind electricity carbon dioxide, captured from atmosphere, with a sorbent-based direct air capture system, 100ktCO2, with heat pump heat, and geothermal electricity | 18.6615 | 16.0595 | 14.8451 | 21.3555 | 16.3389 | 13.5063 | 13.1574 | 14.3065 | 13.8274 | 13.6349 | 15.0642 | 12.2615 | 46.536 | 14.6566 | 13.4589 | 14.9265 | 19.1981 | 14.8234 | 13.3326 | 12.9327 | 13.0238 | 14.7798 | 14.3477 | 13.755 | 15.0083 | 13.1781 | 13.1218
ethylene, MTO; methanol synthesis, hydrogen production, gaseous, 200 bar, from PEM electrolysis, from offshore wind electricity carbon dioxide, captured from atmosphere, with a sorbent-based direct air capture system, 100ktCO2, with heat pump heat, and grid electricity | 47.239 | 28.7711 | 24.2803 | 52.8543 | 32.6855 | 17.3953 | 14.7462 | 21.0234 | 21.177 | 17.7384 | 27.1291 | 13.6062 | 52.8348 | 24.2647 | 17.0698 | 25.2158 | 46.7766 | 24.4932 | 15.855 | 14.1998 | 19.6886 | 24.2006 | 21.8949 | 18.1543 | 26.7411 | 15.0559 | 17.1821
ethylene, MTO; methanol synthesis, hydrogen production, gaseous, 200 bar, from PEM electrolysis, from offshore wind electricity carbon dioxide, captured from atmosphere, with a sorbent-based direct air capture system, 100ktCO2, with heat pump heat, and onshore wind electricity | 18.5125 | 17.0625 | 15.8481 | 21.7452 | 16.3694 | 14.7482 | 14.1604 | 15.3095 | 14.8304 | 14.6379 | 16.0672 | 13.2645 | 46.646 | 15.012 | 13.7542 | 14.5511 | 20.2011 | 15.7051 | 14.3356 | 13.3625 | 13.6998 | 15.7831 | 14.0779 | 15.8845 | 14.8379 | 14.1812 | 15.3281
ethylene, MTO; methanol synthesis, hydrogen production, gaseous, 200 bar, from PEM electrolysis, from offshore wind electricity carbon dioxide, captured from atmosphere, with a sorbent-based direct air capture system, 100ktCO2, with industrial steam heat, and geothermal electricity | 22.4954 | 19.8934 | 18.679 | 25.1894 | 20.1728 | 17.3402 | 16.9913 | 18.1404 | 17.5687 | 17.4688 | 18.8981 | 16.0954 | 50.3699 | 18.4905 | 17.2928 | 18.7604 | 23.032 | 18.5956 | 17.1664 | 16.7666 | 16.2397 | 18.6137 | 18.1816 | 17.5888 | 18.8422 | 17.012 | 16.9557
ethylene, MTO; methanol synthesis, hydrogen production, gaseous, 200 bar, from PEM electrolysis, from offshore wind electricity carbon dioxide, captured from atmosphere, with a sorbent-based direct air capture system, 100ktCO2, with industrial steam heat, and grid electricity | 36.542 | 26.1415 | 23.3166 | 40.6719 | 28.2076 | 19.2517 | 17.7723 | 21.4419 | 21.1812 | 19.4857 | 24.8283 | 16.7564 | 53.4659 | 23.2131 | 19.0677 | 23.8178 | 36.5875 | 23.3486 | 18.4063 | 17.3894 | 19.5156 | 23.2443 | 21.8912 | 19.7512 | 24.6091 | 17.935 | 18.9514
ethylene, MTO; methanol synthesis, hydrogen production, gaseous, 200 bar, from PEM electrolysis, from offshore wind electricity carbon dioxide, captured from atmosphere, with a sorbent-based direct air capture system, 100ktCO2, with industrial steam heat, and onshore wind electricity | 22.4222 | 20.3864 | 19.172 | 25.3809 | 20.1878 | 17.9507 | 17.4843 | 18.6334 | 18.0617 | 17.9618 | 19.3911 | 16.5884 | 50.424 | 18.6652 | 17.438 | 18.5759 | 23.525 | 19.029 | 17.6595 | 16.9779 | 16.572 | 19.1068 | 18.049 | 18.6356 | 18.7584 | 17.505 | 18.0402
ethylene, MTO; methanol synthesis, hydrogen production, gaseous, 200 bar, from PEM electrolysis, from offshore wind electricity carbon dioxide, captured from atmosphere, with a sorbent-based direct air capture system, 100ktCO2, with waste heat, and geothermal electricity | 17.7265 | 15.1245 | 13.9101 | 20.4205 | 15.4039 | 12.5087 | 12.2224 | 13.3715 | 12.8319 | 12.6999 | 14.1292 | 11.3265 | 45.601 | 13.6589 | 12.4613 | 13.9915 | 18.2631 | 13.8267 | 12.3975 | 11.9351 | 12.029 | 13.7822 | 13.35 | 12.8199 | 14.0732 | 12.2431 | 12.1868
ethylene, MTO; methanol synthesis, hydrogen production, gaseous, 200 bar, from PEM electrolysis, from offshore wind electricity carbon dioxide, captured from atmosphere, with a sorbent-based direct air capture system, 100ktCO2, with waste heat, and grid electricity | 31.773 | 21.3725 | 18.5477 | 35.903 | 23.4387 | 14.4202 | 13.0033 | 16.673 | 16.4444 | 14.7168 | 20.0594 | 11.9875 | 48.697 | 18.3816 | 14.2361 | 19.0489 | 31.8186 | 18.5797 | 13.6374 | 12.5579 | 15.3049 | 18.4128 | 17.0597 | 14.9823 | 19.8402 | 13.1661 | 14.1825
ethylene, MTO; methanol synthesis, hydrogen production, gaseous, 200 bar, from PEM electrolysis, from offshore wind electricity carbon dioxide, captured from atmosphere, with a sorbent-based direct air capture system, 100ktCO2, with waste heat, and onshore wind electricity | 17.6533 | 15.6175 | 14.4031 | 20.612 | 15.4189 | 13.1191 | 12.7154 | 13.8645 | 13.3249 | 13.1929 | 14.6222 | 11.8195 | 45.655 | 13.8336 | 12.6064 | 13.807 | 18.7561 | 14.2601 | 12.8905 | 12.1463 | 12.3613 | 14.2753 | 13.2174 | 13.8667 | 13.9895 | 12.7361 | 13.2713
ethylene, MTO; methanol synthesis, hydrogen production, gaseous, 200 bar, from PEM electrolysis, from onshore wind electricity carbon dioxide, captured from atmosphere, with a solvent-based direct air capture system, 1MtCO2, with heat pump heat, and grid electricity | 49.4385 | 36.5863 | 32.2793 | 56.9168 | 36.4194 | 26.7065 | 23.2907 | 29.2115 | 29.2845 | 26.1081 | 34.9454 | 22.14 | 52.5729 | 29.7396 | 22.7282 | 27.8083 | 53.5145 | 32.4676 | 24.3346 | 20.5978 | 26.5269 | 32.2016 | 25.0876 | 30.8738 | 30.0285 | 23.5803 | 30.1714
ethylene, MTO; methanol synthesis, hydrogen production, gaseous, 200 bar, from PEM electrolysis, from onshore wind electricity carbon dioxide, captured from atmosphere, with a solvent-based direct air capture system, 1MtCO2, with heat pump heat, and onshore wind electricity | 22.7089 | 25.6917 | 24.4333 | 27.97 | 21.2374 | 24.2435 | 22.7456 | 23.8947 | 23.3792 | 23.2231 | 24.6524 | 21.8221 | 46.8143 | 21.13 | 19.643 | 17.885 | 28.7863 | 24.2903 | 22.9208 | 19.8187 | 20.9544 | 24.3691 | 17.814 | 28.7618 | 18.9527 | 22.7664 | 28.4463
ethylene, MTO; methanol synthesis, hydrogen production, gaseous, 200 bar, from PEM electrolysis, from onshore wind electricity carbon dioxide, captured from atmosphere, with a solvent-based direct air capture system, 1MtCO2, with industrial steam heat, and grid electricity | 36.9983 | 33.5282 | 31.1587 | 42.7491 | 31.2117 | 28.8655 | 26.8099 | 29.6982 | 29.2894 | 28.1402 | 32.2696 | 25.8035 | 53.3069 | 28.5166 | 25.0516 | 26.1825 | 41.665 | 31.1364 | 27.3016 | 24.3072 | 26.3256 | 31.0894 | 25.0833 | 32.7309 | 27.5491 | 26.9286 | 32.2291
ethylene, MTO; methanol synthesis, hydrogen production, gaseous, 200 bar, from PEM electrolysis, from onshore wind electricity carbon dioxide, captured from atmosphere, with a solvent-based direct air capture system, 1MtCO2, with industrial steam heat, and onshore wind electricity | 27.2556 | 29.5572 | 28.2989 | 32.1983 | 25.6781 | 27.9678 | 26.6112 | 27.7603 | 27.137 | 27.0887 | 28.518 | 25.6876 | 51.2079 | 25.3785 | 23.9271 | 22.5656 | 32.6519 | 28.1559 | 26.7863 | 24.0232 | 24.2945 | 28.2346 | 22.4322 | 31.9612 | 23.5121 | 26.6319 | 31.6003
ethylene, MTO; methanol synthesis, hydrogen production, gaseous, 200 bar, from PEM electrolysis, from onshore wind electricity carbon dioxide, captured from atmosphere, with a solvent-based direct air capture system, 1MtCO2, with waste heat, and grid electricity | 31.4522 | 27.9821 | 25.6126 | 37.203 | 25.6657 | 23.2467 | 21.2638 | 24.1521 | 23.7807 | 22.5941 | 26.7236 | 20.2574 | 47.7608 | 22.8977 | 19.4327 | 20.6365 | 36.1189 | 25.5903 | 21.7556 | 18.6883 | 21.4288 | 25.4705 | 19.4644 | 27.1849 | 22.0031 | 21.3825 | 26.683
ethylene, MTO; methanol synthesis, hydrogen production, gaseous, 200 bar, from PEM electrolysis, from onshore wind electricity carbon dioxide, captured from atmosphere, with a solvent-based direct air capture system, 1MtCO2, with waste heat, and onshore wind electricity | 21.7096 | 24.0112 | 22.7528 | 26.6522 | 20.132 | 22.3489 | 21.0651 | 22.2142 | 21.6283 | 21.5426 | 22.9719 | 20.1415 | 45.6618 | 19.7596 | 18.3082 | 17.0195 | 27.1058 | 22.6098 | 21.2402 | 18.4043 | 19.3976 | 22.6157 | 16.8133 | 26.4151 | 17.9661 | 21.0858 | 26.0542
ethylene, MTO; methanol synthesis, hydrogen production, gaseous, 200 bar, from PEM electrolysis, from onshore wind electricity carbon dioxide, captured from atmosphere, with a sorbent-based direct air capture system, 100ktCO2, with heat pump heat, and geothermal electricity | 22.6715 | 24.5385 | 23.3241 | 27.4549 | 21.0451 | 22.912 | 21.6364 | 22.7855 | 22.3064 | 22.1139 | 23.5432 | 20.7405 | 46.536 | 20.6233 | 19.1923 | 18.0583 | 27.6771 | 23.3024 | 21.8115 | 19.2429 | 20.2343 | 23.2597 | 17.889 | 26.6043 | 18.9353 | 21.6571 | 26.269
ethylene, MTO; methanol synthesis, hydrogen production, gaseous, 200 bar, from PEM electrolysis, from onshore wind electricity carbon dioxide, captured from atmosphere, with a sorbent-based direct air capture system, 100ktCO2, with heat pump heat, and grid electricity | 51.249 | 37.25 | 32.7592 | 58.9537 | 37.3918 | 26.8009 | 23.2252 | 29.5024 | 29.6559 | 26.2173 | 35.608 | 22.0852 | 52.8348 | 30.2315 | 22.8032 | 28.3476 | 55.2555 | 32.9722 | 24.334 | 20.5099 | 26.8991 | 32.6805 | 25.4362 | 31.0036 | 30.6681 | 23.5349 | 30.3292
ethylene, MTO; methanol synthesis, hydrogen production, gaseous, 200 bar, from PEM electrolysis, from onshore wind electricity carbon dioxide, captured from atmosphere, with a sorbent-based direct air capture system, 100ktCO2, with heat pump heat, and onshore wind electricity | 22.5226 | 25.5415 | 24.3271 | 27.8445 | 21.0756 | 24.1539 | 22.6394 | 23.7885 | 23.3094 | 23.1169 | 24.5462 | 21.7435 | 46.646 | 20.9788 | 19.4876 | 17.6829 | 28.6801 | 24.1841 | 22.8145 | 19.6726 | 20.9103 | 24.2629 | 17.6192 | 28.7339 | 18.7649 | 22.6601 | 28.4753
ethylene, MTO; methanol synthesis, hydrogen production, gaseous, 200 bar, from PEM electrolysis, from onshore wind electricity carbon dioxide, captured from atmosphere, with a sorbent-based direct air capture system, 100ktCO2, with industrial steam heat, and geothermal electricity | 26.5054 | 28.3724 | 27.158 | 31.2888 | 24.879 | 26.7459 | 25.4703 | 26.6194 | 26.0477 | 25.9477 | 27.3771 | 24.5744 | 50.3699 | 24.4572 | 23.0262 | 21.8922 | 31.511 | 27.0746 | 25.6454 | 23.0768 | 23.4501 | 27.0936 | 21.7229 | 30.4382 | 22.7692 | 25.491 | 30.1029
ethylene, MTO; methanol synthesis, hydrogen production, gaseous, 200 bar, from PEM electrolysis, from onshore wind electricity carbon dioxide, captured from atmosphere, with a sorbent-based direct air capture system, 100ktCO2, with industrial steam heat, and grid electricity | 40.552 | 34.6204 | 31.7956 | 46.7713 | 32.9138 | 28.6574 | 26.2512 | 29.9209 | 29.6602 | 27.9647 | 33.3073 | 25.2354 | 53.4659 | 29.1799 | 24.8011 | 26.9496 | 45.0665 | 31.8276 | 26.8853 | 23.6996 | 26.7261 | 31.7241 | 25.4326 | 32.6006 | 28.5362 | 26.414 | 32.0986
ethylene, MTO; methanol synthesis, hydrogen production, gaseous, 200 bar, from PEM electrolysis, from onshore wind electricity carbon dioxide, captured from atmosphere, with a sorbent-based direct air capture system, 100ktCO2, with industrial steam heat, and onshore wind electricity | 26.4322 | 28.8654 | 27.651 | 31.4803 | 24.894 | 27.3563 | 25.9633 | 27.1124 | 26.5407 | 26.4408 | 27.8701 | 25.0674 | 50.424 | 24.6319 | 23.1714 | 21.7077 | 32.004 | 27.508 | 26.1384 | 23.288 | 23.7824 | 27.5867 | 21.5903 | 31.4849 | 22.6854 | 25.984 | 31.1873
ethylene, MTO; methanol synthesis, hydrogen production, gaseous, 200 bar, from PEM electrolysis, from onshore wind electricity carbon dioxide, captured from atmosphere, with a sorbent-based direct air capture system, 100ktCO2, with waste heat, and geothermal electricity | 21.7365 | 23.6035 | 22.389 | 26.5199 | 20.1101 | 21.9144 | 20.7014 | 21.8504 | 21.3109 | 21.1788 | 22.6082 | 19.8055 | 45.601 | 19.6257 | 18.1947 | 17.1233 | 26.742 | 22.3057 | 20.8765 | 18.2452 | 19.2394 | 22.2621 | 16.8914 | 25.6693 | 18.0003 | 20.7221 | 25.3339
ethylene, MTO; methanol synthesis, hydrogen production, gaseous, 200 bar, from PEM electrolysis, from onshore wind electricity carbon dioxide, captured from atmosphere, with a sorbent-based direct air capture system, 100ktCO2, with waste heat, and grid electricity | 35.7831 | 29.8515 | 27.0267 | 42.0024 | 28.1449 | 23.8259 | 21.4823 | 25.152 | 24.9233 | 23.1958 | 28.5383 | 20.4664 | 48.697 | 24.3483 | 19.9695 | 22.1807 | 40.2976 | 27.0587 | 22.1163 | 18.868 | 22.5154 | 26.8926 | 20.601 | 27.8316 | 23.7672 | 21.6451 | 27.3297
ethylene, MTO; methanol synthesis, hydrogen production, gaseous, 200 bar, from PEM electrolysis, from onshore wind electricity carbon dioxide, captured from atmosphere, with a sorbent-based direct air capture system, 100ktCO2, with waste heat, and onshore wind electricity | 21.6633 | 24.0965 | 22.882 | 26.7114 | 20.1251 | 22.5248 | 21.1944 | 22.3434 | 21.8039 | 21.6718 | 23.1012 | 20.2985 | 45.655 | 19.8004 | 18.3398 | 16.9388 | 27.235 | 22.7391 | 21.3695 | 18.4565 | 19.5717 | 22.7552 | 16.7588 | 26.716 | 17.9165 | 21.2151 | 26.4184
ethylene, MTO; methanol synthesis, hydrogen production, gaseous, 200 bar, from PEM electrolysis, from solar electricity carbon dioxide, captured from atmosphere, with a solvent-based direct air capture system, 1MtCO2, with heat pump heat, and grid electricity | 200.6464 | 227.0877 | 222.7807 | 239.6976 | 129.8092 | 216.2812 | 213.7921 | 219.7128 | 219.7859 | 216.6094 | 225.4467 | 212.6414 | 52.5729 | 237.2559 | 233.632 | 223.6569 | 244.0159 | 222.969 | 214.836 | 213.3231 | 268.7977 | 222.7021 | 220.5266 | 217.0048 | 198.697 | 214.0817 | 216.0046
ethylene, MTO; methanol synthesis, hydrogen production, gaseous, 200 bar, from PEM electrolysis, from solar electricity carbon dioxide, captured from atmosphere, with a solvent-based direct air capture system, 1MtCO2, with heat pump heat, and onshore wind electricity | 173.9168 | 216.1931 | 214.9347 | 210.7508 | 114.6272 | 213.8182 | 213.247 | 214.3961 | 213.8805 | 213.7245 | 215.1538 | 212.3234 | 46.8143 | 228.6464 | 230.5469 | 213.7335 | 219.2877 | 214.7917 | 213.4221 | 212.544 | 263.2252 | 214.8696 | 213.2529 | 214.8928 | 187.6212 | 213.2677 | 214.2795
ethylene, MTO; methanol synthesis, hydrogen production, gaseous, 200 bar, from PEM electrolysis, from solar electricity carbon dioxide, captured from atmosphere, with a solvent-based direct air capture system, 1MtCO2, with industrial steam heat, and grid electricity | 188.2062 | 224.0296 | 221.66 | 225.5298 | 124.6015 | 218.4403 | 217.3113 | 220.1995 | 219.7908 | 218.6416 | 222.771 | 216.3049 | 53.3069 | 236.033 | 235.9555 | 222.0311 | 232.1664 | 221.6378 | 217.803 | 217.0325 | 268.5965 | 221.5899 | 220.5223 | 218.862 | 196.2176 | 217.43 | 218.0623
ethylene, MTO; methanol synthesis, hydrogen production, gaseous, 200 bar, from PEM electrolysis, from solar electricity carbon dioxide, captured from atmosphere, with a solvent-based direct air capture system, 1MtCO2, with industrial steam heat, and onshore wind electricity | 178.4635 | 220.0586 | 218.8002 | 214.9791 | 119.0678 | 217.5425 | 217.1126 | 218.2616 | 217.6384 | 217.59 | 219.0194 | 216.189 | 51.2079 | 232.8949 | 234.831 | 218.4142 | 223.1532 | 218.6573 | 217.2877 | 216.7485 | 266.5653 | 218.7351 | 217.8711 | 218.0922 | 192.1806 | 217.1333 | 217.4335
ethylene, MTO; methanol synthesis, hydrogen production, gaseous, 200 bar, from PEM electrolysis, from solar electricity carbon dioxide, captured from atmosphere, with a solvent-based direct air capture system, 1MtCO2, with waste heat, and grid electricity | 182.6601 | 218.4835 | 216.114 | 219.9838 | 119.0554 | 212.8214 | 211.7652 | 214.6535 | 214.2821 | 213.0955 | 217.2249 | 210.7588 | 47.7608 | 230.4141 | 230.3366 | 216.485 | 226.6203 | 216.0917 | 212.2569 | 211.4136 | 263.6996 | 215.971 | 214.9034 | 213.3159 | 190.6715 | 211.8839 | 212.5162
ethylene, MTO; methanol synthesis, hydrogen production, gaseous, 200 bar, from PEM electrolysis, from solar electricity carbon dioxide, captured from atmosphere, with a solvent-based direct air capture system, 1MtCO2, with waste heat, and onshore wind electricity | 172.9175 | 214.5125 | 213.2542 | 209.433 | 113.5218 | 211.9236 | 211.5665 | 212.7156 | 212.1296 | 212.0439 | 213.4733 | 210.6429 | 45.6618 | 227.276 | 229.2121 | 212.8681 | 217.6072 | 213.1112 | 211.7416 | 211.1296 | 261.6685 | 213.1162 | 212.2523 | 212.5461 | 186.6345 | 211.5872 | 211.8874
ethylene, MTO; methanol synthesis, hydrogen production, gaseous, 200 bar, from PEM electrolysis, from solar electricity carbon dioxide, captured from atmosphere, with a sorbent-based direct air capture system, 100ktCO2, with heat pump heat, and geothermal electricity | 173.8794 | 215.0399 | 213.8254 | 210.2357 | 114.4349 | 212.4867 | 212.1378 | 213.2868 | 212.8078 | 212.6152 | 214.0446 | 211.2419 | 46.536 | 228.1397 | 230.0962 | 213.9069 | 218.1784 | 213.8038 | 212.3129 | 211.9682 | 262.5051 | 213.7602 | 213.328 | 212.7353 | 187.6038 | 212.1585 | 212.1021
ethylene, MTO; methanol synthesis, hydrogen production, gaseous, 200 bar, from PEM electrolysis, from solar electricity carbon dioxide, captured from atmosphere, with a sorbent-based direct air capture system, 100ktCO2, with heat pump heat, and grid electricity | 202.4569 | 227.7514 | 223.2606 | 241.7345 | 130.7815 | 216.3756 | 213.7266 | 220.0038 | 220.1573 | 216.7187 | 226.1094 | 212.5866 | 52.8348 | 237.7479 | 233.7071 | 224.1961 | 245.7569 | 223.4736 | 214.8354 | 213.2352 | 269.1699 | 223.181 | 220.8752 | 217.1346 | 199.3366 | 214.0363 | 216.1624
ethylene, MTO; methanol synthesis, hydrogen production, gaseous, 200 bar, from PEM electrolysis, from solar electricity carbon dioxide, captured from atmosphere, with a sorbent-based direct air capture system, 100ktCO2, with heat pump heat, and onshore wind electricity | 173.7305 | 216.0429 | 214.8284 | 210.6253 | 114.4654 | 213.7286 | 213.1408 | 214.2898 | 213.8108 | 213.6182 | 215.0476 | 212.2449 | 46.646 | 228.4951 | 230.3915 | 213.5315 | 219.1814 | 214.6855 | 213.3159 | 212.3979 | 263.1811 | 214.7634 | 213.0582 | 214.8649 | 187.4334 | 213.1615 | 214.3085
ethylene, MTO; methanol synthesis, hydrogen production, gaseous, 200 bar, from PEM electrolysis, from solar electricity carbon dioxide, captured from atmosphere, with a sorbent-based direct air capture system, 100ktCO2, with industrial steam heat, and geothermal electricity | 177.7133 | 218.8738 | 217.6593 | 214.0696 | 118.2688 | 216.3206 | 215.9717 | 217.1207 | 216.549 | 216.4491 | 217.8785 | 215.0758 | 50.3699 | 231.9736 | 233.9301 | 217.7408 | 222.0123 | 217.576 | 216.1468 | 215.802 | 265.7209 | 217.5941 | 217.1619 | 216.5692 | 191.4377 | 215.9924 | 215.936
ethylene, MTO; methanol synthesis, hydrogen production, gaseous, 200 bar, from PEM electrolysis, from solar electricity carbon dioxide, captured from atmosphere, with a sorbent-based direct air capture system, 100ktCO2, with industrial steam heat, and grid electricity | 191.7599 | 225.1218 | 222.297 | 229.552 | 126.3036 | 218.2321 | 216.7526 | 220.4223 | 220.1615 | 218.4661 | 223.8086 | 215.7367 | 53.4659 | 236.6963 | 235.7049 | 222.7982 | 235.5679 | 222.329 | 217.3866 | 216.4249 | 268.9969 | 222.2246 | 220.8716 | 218.7316 | 197.2046 | 216.9154 | 217.9318
ethylene, MTO; methanol synthesis, hydrogen production, gaseous, 200 bar, from PEM electrolysis, from solar electricity carbon dioxide, captured from atmosphere, with a sorbent-based direct air capture system, 100ktCO2, with industrial steam heat, and onshore wind electricity | 177.6401 | 219.3668 | 218.1523 | 214.2611 | 118.2838 | 216.931 | 216.4647 | 217.6137 | 217.042 | 216.9421 | 218.3715 | 215.5688 | 50.424 | 232.1483 | 234.0752 | 217.5563 | 222.5053 | 218.0094 | 216.6398 | 216.0133 | 266.0532 | 218.0872 | 217.0293 | 217.6159 | 191.3539 | 216.4854 | 217.0205
ethylene, MTO; methanol synthesis, hydrogen production, gaseous, 200 bar, from PEM electrolysis, from solar electricity carbon dioxide, captured from atmosphere, with a sorbent-based direct air capture system, 100ktCO2, with waste heat, and geothermal electricity | 172.9444 | 214.1049 | 212.8904 | 209.3007 | 113.4999 | 211.4891 | 211.2028 | 212.3518 | 211.8122 | 211.6802 | 213.1095 | 210.3069 | 45.601 | 227.1421 | 229.0986 | 212.9718 | 217.2434 | 212.8071 | 211.3779 | 210.9705 | 261.5103 | 212.7626 | 212.3304 | 211.8003 | 186.6687 | 211.2235 | 211.1671
ethylene, MTO; methanol synthesis, hydrogen production, gaseous, 200 bar, from PEM electrolysis, from solar electricity carbon dioxide, captured from atmosphere, with a sorbent-based direct air capture system, 100ktCO2, with waste heat, and grid electricity | 186.991 | 220.3529 | 217.528 | 224.7831 | 121.5347 | 213.4006 | 211.9837 | 215.6534 | 215.4247 | 213.6972 | 219.0397 | 210.9678 | 48.697 | 231.8647 | 230.8734 | 218.0293 | 230.7989 | 217.56 | 212.6177 | 211.5933 | 264.7862 | 217.3931 | 216.04 | 213.9627 | 192.4357 | 212.1464 | 213.1628
ethylene, MTO; methanol synthesis, hydrogen production, gaseous, 200 bar, from PEM electrolysis, from solar electricity carbon dioxide, captured from atmosphere, with a sorbent-based direct air capture system, 100ktCO2, with waste heat, and onshore wind electricity | 172.8712 | 214.5979 | 213.3834 | 209.4922 | 113.5149 | 212.0995 | 211.6958 | 212.8448 | 212.3052 | 212.1732 | 213.6025 | 210.7999 | 45.655 | 227.3168 | 229.2437 | 212.7873 | 217.7364 | 213.2405 | 211.8709 | 211.1818 | 261.8425 | 213.2557 | 212.1978 | 212.847 | 186.585 | 211.7165 | 212.2516
ethylene, MTO; methanol synthesis, hydrogen production, steam methane reforming of natural gas, 25 bar carbon dioxide, captured from atmosphere, with a solvent-based direct air capture system, 1MtCO2, with heat pump heat, and grid electricity | 42.0565 | 26.3259 | 22.3397 | 46.8425 | 29.5879 | 16.372 | 14.1178 | 19.5382 | 19.5286 | 16.687 | 24.7369 | 12.9897 | 19.0265 | 22.2764 | 16.092 | 23.1296 | 41.8187 | 22.479 | 15.0686 | 13.6746 | 17.5474 | 22.2541 | 20.2686 | 17.0507 | 24.3977 | 14.3744 | 16.0873
ethylene, MTO; methanol synthesis, hydrogen production, steam methane reforming of natural gas, 25 bar carbon dioxide, captured from atmosphere, with a solvent-based direct air capture system, 1MtCO2, with heat pump heat, and onshore wind electricity | 15.3269 | 15.4312 | 14.4937 | 17.8957 | 14.4059 | 13.909 | 13.5727 | 14.2214 | 13.6233 | 13.802 | 14.444 | 12.6718 | 13.2679 | 13.6669 | 13.0068 | 13.2063 | 17.0905 | 14.3017 | 13.6548 | 12.8955 | 11.9749 | 14.4216 | 12.9949 | 14.9387 | 13.3219 | 13.5604 | 14.3622
ethylene, MTO; methanol synthesis, hydrogen production, steam methane reforming of natural gas, 25 bar carbon dioxide, captured from atmosphere, with a solvent-based direct air capture system, 1MtCO2, with industrial steam heat, and grid electricity | 29.6163 | 23.2677 | 21.219 | 32.6748 | 24.3802 | 18.531 | 17.6369 | 20.0249 | 19.5335 | 18.7191 | 22.0612 | 16.6532 | 19.7605 | 21.0535 | 18.4154 | 21.5039 | 29.9692 | 21.1478 | 18.0357 | 17.384 | 17.3462 | 21.1419 | 20.2643 | 18.9079 | 21.9183 | 17.7227 | 18.145
ethylene, MTO; methanol synthesis, hydrogen production, steam methane reforming of natural gas, 25 bar carbon dioxide, captured from atmosphere, with a solvent-based direct air capture system, 1MtCO2, with industrial steam heat, and onshore wind electricity | 19.8736 | 19.2968 | 18.3592 | 22.124 | 18.8465 | 17.6333 | 17.4382 | 18.087 | 17.3811 | 17.6676 | 18.3095 | 16.5373 | 17.6615 | 17.9154 | 17.2909 | 17.8869 | 20.956 | 18.1673 | 17.5204 | 17.1 | 15.3151 | 18.2871 | 17.6132 | 18.1381 | 17.8813 | 17.426 | 17.5162
ethylene, MTO; methanol synthesis, hydrogen production, steam methane reforming of natural gas, 25 bar carbon dioxide, captured from atmosphere, with a solvent-based direct air capture system, 1MtCO2, with waste heat, and grid electricity | 24.0702 | 17.7217 | 15.6729 | 27.1287 | 18.8341 | 12.9121 | 12.0908 | 14.4788 | 14.0248 | 13.173 | 16.5151 | 11.1072 | 14.2144 | 15.4346 | 12.7965 | 15.9578 | 24.4231 | 15.6017 | 12.4896 | 11.7651 | 12.4493 | 15.523 | 14.6454 | 13.3618 | 16.3722 | 12.1766 | 12.5989
ethylene, MTO; methanol synthesis, hydrogen production, steam methane reforming of natural gas, 25 bar carbon dioxide, captured from atmosphere, with a solvent-based direct air capture system, 1MtCO2, with waste heat, and onshore wind electricity | 14.3276 | 13.7507 | 12.8131 | 16.5779 | 13.3005 | 12.0144 | 11.8922 | 12.5409 | 11.8724 | 12.1215 | 12.7634 | 10.9913 | 12.1155 | 12.2965 | 11.672 | 12.3408 | 15.41 | 12.6212 | 11.9743 | 11.4812 | 10.4182 | 12.6682 | 11.9943 | 12.592 | 12.3352 | 11.8799 | 11.9701
ethylene, MTO; methanol synthesis, hydrogen production, steam methane reforming of natural gas, 25 bar carbon dioxide, captured from atmosphere, with a sorbent-based direct air capture system, 100ktCO2, with heat pump heat, and geothermal electricity | 15.2895 | 14.278 | 13.3844 | 17.3806 | 14.2136 | 12.5775 | 12.4634 | 13.1122 | 12.5505 | 12.6928 | 13.3347 | 11.5902 | 12.9896 | 13.1602 | 12.5561 | 13.3796 | 15.9812 | 13.3138 | 12.5456 | 12.3197 | 11.2548 | 13.3122 | 13.07 | 12.7812 | 13.3045 | 12.4512 | 12.1849
ethylene, MTO; methanol synthesis, hydrogen production, steam methane reforming of natural gas, 25 bar carbon dioxide, captured from atmosphere, with a sorbent-based direct air capture system, 100ktCO2, with heat pump heat, and grid electricity | 43.867 | 26.9896 | 22.8196 | 48.8794 | 30.5603 | 16.4664 | 14.0523 | 19.8292 | 19.9 | 16.7963 | 25.3996 | 12.9349 | 19.2884 | 22.7683 | 16.167 | 23.6689 | 43.5597 | 22.9836 | 15.068 | 13.5867 | 17.9196 | 22.733 | 20.6172 | 17.1805 | 25.0373 | 14.329 | 16.2451
ethylene, MTO; methanol synthesis, hydrogen production, steam methane reforming of natural gas, 25 bar carbon dioxide, captured from atmosphere, with a sorbent-based direct air capture system, 100ktCO2, with heat pump heat, and onshore wind electricity | 15.1406 | 15.281 | 14.3874 | 17.7702 | 14.2441 | 13.8193 | 13.4665 | 14.1152 | 13.5535 | 13.6958 | 14.3377 | 12.5932 | 13.0996 | 13.5156 | 12.8514 | 13.0042 | 16.9842 | 14.1955 | 13.5486 | 12.7494 | 11.9308 | 14.3154 | 12.8002 | 14.9108 | 13.1341 | 13.4542 | 14.3912
ethylene, MTO; methanol synthesis, hydrogen production, steam methane reforming of natural gas, 25 bar carbon dioxide, captured from atmosphere, with a sorbent-based direct air capture system, 100ktCO2, with industrial steam heat, and geothermal electricity | 19.1234 | 18.1119 | 17.2183 | 21.2145 | 18.0475 | 16.4113 | 16.2973 | 16.9461 | 16.2918 | 16.5267 | 17.1686 | 15.4241 | 16.8235 | 16.9941 | 16.39 | 17.2135 | 19.8151 | 17.086 | 16.3795 | 16.1536 | 14.4707 | 17.1461 | 16.9039 | 16.6151 | 17.1383 | 16.2851 | 16.0188
ethylene, MTO; methanol synthesis, hydrogen production, steam methane reforming of natural gas, 25 bar carbon dioxide, captured from atmosphere, with a sorbent-based direct air capture system, 100ktCO2, with industrial steam heat, and grid electricity | 33.17 | 24.36 | 21.8559 | 36.697 | 26.0823 | 18.3228 | 17.0783 | 20.2476 | 19.9043 | 18.5436 | 23.0988 | 16.0851 | 19.9195 | 21.7167 | 18.1649 | 22.2709 | 33.3707 | 21.839 | 17.6193 | 16.7764 | 17.7466 | 21.7766 | 20.6136 | 18.7775 | 22.9053 | 17.2081 | 18.0145
ethylene, MTO; methanol synthesis, hydrogen production, steam methane reforming of natural gas, 25 bar carbon dioxide, captured from atmosphere, with a sorbent-based direct air capture system, 100ktCO2, with industrial steam heat, and onshore wind electricity | 19.0502 | 18.6049 | 17.7113 | 21.406 | 18.0625 | 17.0218 | 16.7903 | 17.4391 | 16.7848 | 17.0197 | 17.6616 | 15.9171 | 16.8776 | 17.1688 | 16.5351 | 17.029 | 20.3081 | 17.5194 | 16.8725 | 16.3648 | 14.8029 | 17.6392 | 16.7713 | 17.6618 | 17.0546 | 16.7781 | 17.1032
ethylene, MTO; methanol synthesis, hydrogen production, steam methane reforming of natural gas, 25 bar carbon dioxide, captured from atmosphere, with a sorbent-based direct air capture system, 100ktCO2, with waste heat, and geothermal electricity | 14.3545 | 13.343 | 12.4494 | 16.4456 | 13.2786 | 11.5798 | 11.5284 | 12.1772 | 11.555 | 11.7578 | 12.3997 | 10.6552 | 12.0546 | 12.1626 | 11.5585 | 12.4446 | 15.0462 | 12.3171 | 11.6106 | 11.322 | 10.26 | 12.3145 | 12.0724 | 11.8462 | 12.3694 | 11.5162 | 11.2498
ethylene, MTO; methanol synthesis, hydrogen production, steam methane reforming of natural gas, 25 bar carbon dioxide, captured from atmosphere, with a sorbent-based direct air capture system, 100ktCO2, with waste heat, and grid electricity | 28.4011 | 19.591 | 17.087 | 31.9281 | 21.3134 | 13.4913 | 12.3094 | 15.4787 | 15.1674 | 13.7747 | 18.3299 | 11.3162 | 15.1506 | 16.8852 | 13.3333 | 17.502 | 28.6017 | 17.0701 | 12.8504 | 11.9448 | 13.5359 | 16.9451 | 15.782 | 14.0086 | 18.1364 | 12.4392 | 13.2456
ethylene, MTO; methanol synthesis, hydrogen production, steam methane reforming of natural gas, 25 bar carbon dioxide, captured from atmosphere, with a sorbent-based direct air capture system, 100ktCO2, with waste heat, and onshore wind electricity | 14.2813 | 13.836 | 12.9424 | 16.6371 | 13.2936 | 12.1902 | 12.0214 | 12.6702 | 12.048 | 12.2508 | 12.8927 | 11.1482 | 12.1086 | 12.3373 | 11.7036 | 12.2601 | 15.5392 | 12.7505 | 12.1036 | 11.5333 | 10.5923 | 12.8077 | 11.9398 | 12.8929 | 12.2857 | 12.0092 | 12.3343
ethylene, MTO; methanol synthesis, hydrogen production, steam methane reforming of natural gas, with CCS (MDEA, 98% eff.), 25 bar carbon dioxide, captured from atmosphere, with a solvent-based direct air capture system, 1MtCO2, with heat pump heat, and grid electricity | 44.1667 | 27.3053 | 23.0898 | 49.1547 | 30.8152 | 16.7401 | 14.3195 | 20.0979 | 20.1374 | 17.0658 | 25.6773 | 13.1751 | 19.5598 | 23.0489 | 16.4412 | 23.9409 | 43.8277 | 23.2617 | 15.3366 | 13.857 | 18.1194 | 23.0078 | 20.8876 | 17.4517 | 25.3185 | 14.599 | 16.4626
ethylene, MTO; methanol synthesis, hydrogen production, steam methane reforming of natural gas, with CCS (MDEA, 98% eff.), 25 bar carbon dioxide, captured from atmosphere, with a solvent-based direct air capture system, 1MtCO2, with heat pump heat, and onshore wind electricity | 17.437 | 16.4107 | 15.2438 | 20.2079 | 15.6332 | 14.277 | 13.7745 | 14.7812 | 14.2321 | 14.1808 | 15.3843 | 12.8571 | 13.8012 | 14.4393 | 13.356 | 14.0176 | 19.0995 | 15.0845 | 13.9228 | 13.0778 | 12.5468 | 15.1753 | 13.6139 | 15.3397 | 14.2427 | 13.785 | 14.7375
ethylene, MTO; methanol synthesis, hydrogen production, steam methane reforming of natural gas, with CCS (MDEA, 98% eff.), 25 bar carbon dioxide, captured from atmosphere, with a solvent-based direct air capture system, 1MtCO2, with industrial steam heat, and grid electricity | 31.7264 | 24.2472 | 21.9691 | 34.987 | 25.6075 | 18.8991 | 17.8387 | 20.5846 | 20.1423 | 19.0979 | 23.0015 | 16.8386 | 20.2938 | 21.8259 | 18.7646 | 22.3152 | 31.9782 | 21.9305 | 18.3037 | 17.5664 | 17.9181 | 21.8956 | 20.8833 | 19.3089 | 22.8392 | 17.9472 | 18.5203
ethylene, MTO; methanol synthesis, hydrogen production, steam methane reforming of natural gas, with CCS (MDEA, 98% eff.), 25 bar carbon dioxide, captured from atmosphere, with a solvent-based direct air capture system, 1MtCO2, with industrial steam heat, and onshore wind electricity | 21.9838 | 20.2762 | 19.1093 | 24.4362 | 20.0738 | 18.0013 | 17.64 | 18.6467 | 17.9899 | 18.0464 | 19.2499 | 16.7227 | 18.1948 | 18.6878 | 17.6401 | 18.6982 | 22.965 | 18.95 | 17.7884 | 17.2824 | 15.887 | 19.0407 | 18.2321 | 18.5391 | 18.8022 | 17.6506 | 17.8915
ethylene, MTO; methanol synthesis, hydrogen production, steam methane reforming of natural gas, with CCS (MDEA, 98% eff.), 25 bar carbon dioxide, captured from atmosphere, with a solvent-based direct air capture system, 1MtCO2, with waste heat, and grid electricity | 26.1804 | 18.7011 | 16.4231 | 29.4409 | 20.0614 | 13.2802 | 12.2926 | 15.0386 | 14.6336 | 13.5519 | 17.4555 | 11.2925 | 14.7477 | 16.207 | 13.1457 | 16.7691 | 26.4321 | 16.3845 | 12.7576 | 11.9475 | 13.0212 | 16.2767 | 15.2644 | 13.7628 | 17.2931 | 12.4012 | 12.9742
ethylene, MTO; methanol synthesis, hydrogen production, steam methane reforming of natural gas, with CCS (MDEA, 98% eff.), 25 bar carbon dioxide, captured from atmosphere, with a solvent-based direct air capture system, 1MtCO2, with waste heat, and onshore wind electricity | 16.4377 | 14.7302 | 13.5633 | 18.8902 | 14.5278 | 12.3824 | 12.094 | 13.1007 | 12.4812 | 12.5003 | 13.7038 | 11.1766 | 12.6487 | 13.0689 | 12.0212 | 13.1522 | 17.4189 | 13.4039 | 12.2423 | 11.6635 | 10.9901 | 13.4219 | 12.6132 | 12.993 | 13.2561 | 12.1045 | 12.3454
ethylene, MTO; methanol synthesis, hydrogen production, steam methane reforming of natural gas, with CCS (MDEA, 98% eff.), 25 bar carbon dioxide, captured from atmosphere, with a sorbent-based direct air capture system, 100ktCO2, with heat pump heat, and geothermal electricity | 17.3997 | 15.2575 | 14.1345 | 19.6928 | 15.4409 | 12.9455 | 12.6652 | 13.6719 | 13.1593 | 13.0716 | 14.2751 | 11.7756 | 13.5229 | 13.9327 | 12.9053 | 14.1909 | 17.9902 | 14.0965 | 12.8136 | 12.502 | 11.8268 | 14.0659 | 13.689 | 13.1822 | 14.2253 | 12.6758 | 12.5602
ethylene, MTO; methanol synthesis, hydrogen production, steam methane reforming of natural gas, with CCS (MDEA, 98% eff.), 25 bar carbon dioxide, captured from atmosphere, with a sorbent-based direct air capture system, 100ktCO2, with heat pump heat, and grid electricity | 45.9772 | 27.969 | 23.5697 | 51.1916 | 31.7875 | 16.8344 | 14.254 | 20.3889 | 20.5088 | 17.1751 | 26.34 | 13.1203 | 19.8217 | 23.5408 | 16.5162 | 24.4802 | 45.5687 | 23.7663 | 15.336 | 13.7691 | 18.4916 | 23.4867 | 21.2362 | 17.5815 | 25.9581 | 14.5535 | 16.6204
ethylene, MTO; methanol synthesis, hydrogen production, steam methane reforming of natural gas, with CCS (MDEA, 98% eff.), 25 bar carbon dioxide, captured from atmosphere, with a sorbent-based direct air capture system, 100ktCO2, with heat pump heat, and onshore wind electricity | 17.2507 | 16.2605 | 15.1375 | 20.0825 | 15.4714 | 14.1874 | 13.6682 | 14.6749 | 14.1623 | 14.0746 | 15.2781 | 12.7786 | 13.6329 | 14.2881 | 13.2006 | 13.8156 | 18.9932 | 14.9782 | 13.8166 | 12.9318 | 12.5028 | 15.0691 | 13.4192 | 15.3118 | 14.0549 | 13.6788 | 14.7665
ethylene, MTO; methanol synthesis, hydrogen production, steam methane reforming of natural gas, with CCS (MDEA, 98% eff.), 25 bar carbon dioxide, captured from atmosphere, with a sorbent-based direct air capture system, 100ktCO2, with industrial steam heat, and geothermal electricity | 21.2336 | 19.0914 | 17.9684 | 23.5267 | 19.2748 | 16.7794 | 16.4991 | 17.5058 | 16.9006 | 16.9055 | 18.109 | 15.6095 | 17.3568 | 17.7665 | 16.7392 | 18.0248 | 21.8241 | 17.8687 | 16.6475 | 16.3359 | 15.0426 | 17.8998 | 17.5229 | 17.0161 | 18.0592 | 16.5097 | 16.3941
ethylene, MTO; methanol synthesis, hydrogen production, steam methane reforming of natural gas, with CCS (MDEA, 98% eff.), 25 bar carbon dioxide, captured from atmosphere, with a sorbent-based direct air capture system, 100ktCO2, with industrial steam heat, and grid electricity | 35.2801 | 25.3394 | 22.6061 | 39.0092 | 27.3096 | 18.6909 | 17.2801 | 20.8074 | 20.5131 | 18.9225 | 24.0392 | 16.2705 | 20.4528 | 22.4892 | 18.5141 | 23.0823 | 35.3796 | 22.6217 | 17.8873 | 16.9587 | 18.3186 | 22.5303 | 21.2325 | 19.1785 | 23.8262 | 17.4326 | 18.3898
ethylene, MTO; methanol synthesis, hydrogen production, steam methane reforming of natural gas, with CCS (MDEA, 98% eff.), 25 bar carbon dioxide, captured from atmosphere, with a sorbent-based direct air capture system, 100ktCO2, with industrial steam heat, and onshore wind electricity | 21.1603 | 19.5844 | 18.4614 | 23.7182 | 19.2898 | 17.3898 | 16.9921 | 17.9988 | 17.3936 | 17.3985 | 18.602 | 16.1025 | 17.4109 | 17.9412 | 16.8844 | 17.8403 | 22.3171 | 18.3021 | 17.1405 | 16.5471 | 15.3749 | 18.3929 | 17.3903 | 18.0628 | 17.9755 | 17.0027 | 17.4785
ethylene, MTO; methanol synthesis, hydrogen production, steam methane reforming of natural gas, with CCS (MDEA, 98% eff.), 25 bar carbon dioxide, captured from atmosphere, with a sorbent-based direct air capture system, 100ktCO2, with waste heat, and geothermal electricity | 16.4647 | 14.3225 | 13.1995 | 18.7578 | 14.5059 | 11.9479 | 11.7302 | 12.7369 | 12.1638 | 12.1366 | 13.3401 | 10.8406 | 12.5879 | 12.935 | 11.9077 | 13.2559 | 17.0552 | 13.0998 | 11.8786 | 11.5044 | 10.8319 | 13.0682 | 12.6914 | 12.2472 | 13.2903 | 11.7407 | 11.6251
ethylene, MTO; methanol synthesis, hydrogen production, steam methane reforming of natural gas, with CCS (MDEA, 98% eff.), 25 bar carbon dioxide, captured from atmosphere, with a sorbent-based direct air capture system, 100ktCO2, with waste heat, and grid electricity | 30.5112 | 20.5705 | 17.8371 | 34.2403 | 22.5407 | 13.8594 | 12.5111 | 16.0385 | 15.7762 | 14.1536 | 19.2703 | 11.5015 | 15.6839 | 17.6577 | 13.6825 | 18.3133 | 30.6107 | 17.8528 | 13.1184 | 12.1272 | 14.1079 | 17.6988 | 16.401 | 14.4096 | 19.0573 | 12.6637 | 13.6209
ethylene, MTO; methanol synthesis, hydrogen production, steam methane reforming of natural gas, with CCS (MDEA, 98% eff.), 25 bar carbon dioxide, captured from atmosphere, with a sorbent-based direct air capture system, 100ktCO2, with waste heat, and onshore wind electricity | 16.3914 | 14.8155 | 13.6925 | 18.9493 | 14.5209 | 12.5583 | 12.2232 | 13.2299 | 12.6568 | 12.6296 | 13.8331 | 11.3336 | 12.6419 | 13.1097 | 12.0528 | 13.0714 | 17.5482 | 13.5332 | 12.3716 | 11.7156 | 11.1642 | 13.5614 | 12.5588 | 13.2939 | 13.2065 | 12.2337 | 12.7096
ethylene, MTO; methanol, BAU | 6.0843 | 5.7748 | 4.6261 | 6.2919 | 5.1332 | 4.2204 | 4.0412 | 4.4229 | 4.4768 | 4.2305 | 4.8312 | 4.0239 | 4.3956 | 12.4908 | 4.2005 | 4.6919 | 5.966 | 4.6634 | 4.1121 | 7.2232 | 4.4278 | 8.522 | 4.4865 | 4.2546 | 6.2666 | 4.0663 | 4.2265
ethylene, MTO; methanol, blue | 8.4718 | 7.0616 | 5.3542 | 8.9191 | 6.4466 | 4.4794 | 4.0994 | 4.9195 | 5.0304 | 4.5037 | 5.7842 | 4.0611 | 4.8588 | 15.6593 | 4.4369 | 5.4925 | 8.2414 | 5.4276 | 4.2508 | 8.243 | 4.9255 | 10.4535 | 5.0521 | 4.5568 | 7.6457 | 4.152 | 4.4981

## image SSP2-RCP26 2030
Activity | AU | BR | BW | CA | CL | CN | EG | ET | GLO | GT | ID | IN | IR | JP | KR | MX | NG | PH | PK | PL | RER | RU | TR | UA | US | UZ | ZA
ethylene, MTO; methanol synthesis, hydrogen production, gaseous, 200 bar, from PEM electrolysis, from grid electricity carbon dioxide, captured from atmosphere, with a solvent-based direct air capture system, 1MtCO2, with heat pump heat, and grid electricity | 31.57 | 32.4789 | 16.4872 | 62.8417 | 54.0516 | 64.1859 | 19.6919 | 70.6971 | 47.1589 | 68.5096 | 46.1534 | 80.767 | 35.417 | 22.9836 | 32.4533 | 52.3817 | 56.1544 | 57.5852 | 33.4805 | 29.5653 | 26.2318 | 22.2883 | 55.1884 | 31.7574 | 21.6176 | 25.3791 | 62.8266
ethylene, MTO; methanol synthesis, hydrogen production, gaseous, 200 bar, from PEM electrolysis, from grid electricity carbon dioxide, captured from atmosphere, with a solvent-based direct air capture system, 1MtCO2, with heat pump heat, and onshore wind electricity | 28.3725 | 30.3514 | 16.9169 | 55.551 | 47.7918 | 56.0864 | 19.6876 | 62.566 | 42.1079 | 59.775 | 41.4346 | 70.2986 | 32.1304 | 21.6086 | 29.4921 | 45.8821 | 50.478 | 50.3397 | 31.2234 | 27.2942 | 24.408 | 21.7042 | 48.5105 | 30.3691 | 20.1809 | 24.287 | 57.1099
ethylene, MTO; methanol synthesis, hydrogen production, gaseous, 200 bar, from PEM electrolysis, from grid electricity carbon dioxide, captured from atmosphere, with a solvent-based direct air capture system, 1MtCO2, with industrial steam heat, and grid electricity | 33.117 | 34.2007 | 19.8341 | 61.5512 | 53.5738 | 62.0077 | 22.763 | 68.6035 | 46.9016 | 66.0325 | 46.2284 | 77.188 | 36.7938 | 25.4676 | 33.9556 | 51.9294 | 55.6209 | 56.0544 | 35.12 | 31.4459 | 27.4804 | 24.9908 | 54.5765 | 33.4527 | 24.293 | 27.7589 | 61.7397
ethylene, MTO; methanol synthesis, hydrogen production, gaseous, 200 bar, from PEM electrolysis, from grid electricity carbon dioxide, captured from atmosphere, with a solvent-based direct air capture system, 1MtCO2, with industrial steam heat, and onshore wind electricity | 31.9515 | 33.4252 | 19.9907 | 58.8939 | 51.2922 | 59.0555 | 22.7614 | 65.6398 | 45.0606 | 62.8489 | 44.5085 | 73.3724 | 35.5958 | 24.9665 | 32.8763 | 49.5604 | 53.5519 | 53.4135 | 34.2973 | 30.6181 | 26.8156 | 24.7779 | 52.1425 | 32.9466 | 23.7693 | 27.3608 | 59.6561
ethylene, MTO; methanol synthesis, hydrogen production, gaseous, 200 bar, from PEM electrolysis, from grid electricity carbon dioxide, captured from atmosphere, with a solvent-based direct air capture system, 1MtCO2, with waste heat, and grid electricity | 28.7839 | 29.8676 | 15.501 | 57.2182 | 49.2407 | 57.6335 | 18.4299 | 64.2704 | 42.6501 | 61.6994 | 41.8953 | 72.855 | 32.4607 | 21.0935 | 29.5815 | 47.5964 | 51.2878 | 51.7214 | 30.7869 | 27.0718 | 23.9165 | 20.6167 | 50.2024 | 29.1196 | 19.9599 | 23.4258 | 57.4066
ethylene, MTO; methanol synthesis, hydrogen production, gaseous, 200 bar, from PEM electrolysis, from grid electricity carbon dioxide, captured from atmosphere, with a solvent-based direct air capture system, 1MtCO2, with waste heat, and onshore wind electricity | 27.6185 | 29.0921 | 15.6576 | 54.5608 | 46.9591 | 54.6814 | 18.4284 | 61.3067 | 40.8091 | 58.5158 | 40.1754 | 69.0394 | 31.2628 | 20.5924 | 28.5021 | 45.2273 | 49.2188 | 49.0804 | 29.9642 | 26.244 | 23.2517 | 20.4038 | 47.7684 | 28.6135 | 19.4363 | 23.0277 | 55.323
ethylene, MTO; methanol synthesis, hydrogen production, gaseous, 200 bar, from PEM electrolysis, from grid electricity carbon dioxide, captured from atmosphere, with a sorbent-based direct air capture system, 100ktCO2, with heat pump heat, and geothermal electricity | 28.4422 | 29.5804 | 16.1916 | 55.2648 | 47.7415 | 55.1963 | 18.9623 | 61.8407 | 41.3977 | 59.0498 | 40.7094 | 69.5319 | 32.0213 | 21.3302 | 29.2552 | 46.108 | 49.7528 | 49.8912 | 30.4982 | 26.9624 | 23.9458 | 20.9788 | 48.6635 | 28.8629 | 20.2654 | 23.5617 | 55.5531
ethylene, MTO; methanol synthesis, hydrogen production, gaseous, 200 bar, from PEM electrolysis, from grid electricity carbon dioxide, captured from atmosphere, with a sorbent-based direct air capture system, 100ktCO2, with heat pump heat, and grid electricity | 31.7419 | 32.5845 | 16.4474 | 63.3628 | 54.4654 | 64.7956 | 19.6846 | 71.2969 | 47.5436 | 69.1544 | 46.4983 | 81.5 | 35.6089 | 23.0453 | 32.6304 | 52.7886 | 56.5708 | 58.1189 | 33.6415 | 29.6979 | 26.3835 | 22.3243 | 55.614 | 31.9118 | 21.6568 | 25.4531 | 63.3068
ethylene, MTO; methanol synthesis, hydrogen production, gaseous, 200 bar, from PEM electrolysis, from grid electricity carbon dioxide, captured from atmosphere, with a sorbent-based direct air capture system, 100ktCO2, with heat pump heat, and onshore wind electricity | 28.3055 | 30.2981 | 16.9092 | 55.5275 | 47.7379 | 56.0911 | 19.68 | 62.5583 | 42.1154 | 59.7674 | 41.427 | 70.2495 | 32.0767 | 21.5676 | 29.4479 | 45.8034 | 50.4704 | 50.332 | 31.2158 | 27.2571 | 24.4234 | 21.6966 | 48.4372 | 30.4198 | 20.1128 | 24.2793 | 57.1631
ethylene, MTO; methanol synthesis, hydrogen production, gaseous, 200 bar, from PEM electrolysis, from grid electricity carbon dioxide, captured from atmosphere, with a sorbent-based direct air capture system, 100ktCO2, with industrial steam heat, and geothermal electricity | 31.4502 | 32.5884 | 19.1996 | 58.2728 | 50.7495 | 58.2044 | 21.9704 | 64.8487 | 44.3016 | 62.0578 | 43.7174 | 72.5399 | 35.0293 | 24.3383 | 32.2632 | 49.116 | 52.7608 | 52.7585 | 33.5062 | 29.9704 | 26.2589 | 23.9868 | 51.6715 | 31.8709 | 23.2734 | 26.5697 | 58.5611
ethylene, MTO; methanol synthesis, hydrogen production, gaseous, 200 bar, from PEM electrolysis, from grid electricity carbon dioxide, captured from atmosphere, with a sorbent-based direct air capture system, 100ktCO2, with industrial steam heat, and grid electricity | 33.0721 | 34.065 | 19.3254 | 62.2532 | 54.0545 | 62.9226 | 22.3254 | 69.4967 | 47.3225 | 67.0245 | 46.5628 | 78.4225 | 36.7927 | 25.1812 | 33.9222 | 52.3997 | 56.112 | 56.8026 | 35.0512 | 31.315 | 27.4571 | 24.6481 | 55.0879 | 33.3695 | 23.9573 | 27.4994 | 62.3723
ethylene, MTO; methanol synthesis, hydrogen production, gaseous, 200 bar, from PEM electrolysis, from grid electricity carbon dioxide, captured from atmosphere, with a sorbent-based direct air capture system, 100ktCO2, with industrial steam heat, and onshore wind electricity | 31.383 | 32.9412 | 19.5523 | 58.4019 | 50.7478 | 58.6442 | 22.3231 | 65.2015 | 44.6543 | 62.4105 | 44.0701 | 72.8927 | 35.0566 | 24.4549 | 32.3579 | 48.9663 | 53.1135 | 52.9751 | 33.8589 | 30.1153 | 26.4936 | 24.3396 | 51.5603 | 32.6362 | 23.1984 | 26.9224 | 59.3525
ethylene, MTO; methanol synthesis, hydrogen production, gaseous, 200 bar, from PEM electrolysis, from grid electricity carbon dioxide, captured from atmosphere, with a sorbent-based direct air capture system, 100ktCO2, with waste heat, and geothermal electricity | 27.7243 | 28.8625 | 15.4737 | 54.5469 | 47.0237 | 54.4432 | 18.2445 | 61.1228 | 40.6458 | 58.3319 | 39.9915 | 68.814 | 31.3035 | 20.5771 | 28.502 | 45.3901 | 49.0349 | 49.0326 | 29.7803 | 26.2092 | 23.1944 | 20.2256 | 47.9103 | 28.145 | 19.5475 | 22.8438 | 54.8352
ethylene, MTO; methanol synthesis, hydrogen production, gaseous, 200 bar, from PEM electrolysis, from grid electricity carbon dioxide, captured from atmosphere, with a sorbent-based direct air capture system, 100ktCO2, with waste heat, and grid electricity | 29.3462 | 30.3391 | 15.5995 | 58.5273 | 50.3286 | 59.1614 | 18.5995 | 65.7708 | 43.6667 | 63.2986 | 42.8369 | 74.6966 | 33.0668 | 21.42 | 30.161 | 48.6738 | 52.3861 | 53.0767 | 31.3253 | 27.5538 | 24.3926 | 20.8869 | 51.3267 | 29.6436 | 20.2314 | 23.7735 | 58.6464
ethylene, MTO; methanol synthesis, hydrogen production, gaseous, 200 bar, from PEM electrolysis, from grid electricity carbon dioxide, captured from atmosphere, with a sorbent-based direct air capture system, 100ktCO2, with waste heat, and onshore wind electricity | 27.6571 | 29.2153 | 15.8265 | 54.676 | 47.0219 | 54.883 | 18.5972 | 61.4756 | 40.9986 | 58.6846 | 40.3442 | 69.1668 | 31.3307 | 20.6937 | 28.5967 | 45.2404 | 49.3876 | 49.2492 | 30.133 | 26.3541 | 23.4292 | 20.5784 | 47.7991 | 28.9103 | 19.4725 | 23.1965 | 55.6266
ethylene, MTO; methanol synthesis, hydrogen production, gaseous, 200 bar, from PEM electrolysis, from hydro electricity carbon dioxide, captured from atmosphere, with a solvent-based direct air capture system, 1MtCO2, with heat pump heat, and grid electricity | 11.2961 | 11.6207 | 7.87 | 19.0007 | 15.3203 | 18.4416 | 8.4305 | 18.568 | 14.3466 | 19.0793 | 14.1871 | 21.3638 | 35.417 | 9.4832 | 11.402 | 15.2621 | 15.5405 | 17.1612 | 11.2268 | 10.4332 | 9.7173 | 9.1127 | 15.6249 | 10.8112 | 9.1285 | 9.7424 | 16.6914
ethylene, MTO; methanol synthesis, hydrogen production, gaseous, 200 bar, from PEM electrolysis, from hydro electricity carbon dioxide, captured from atmosphere, with a solvent-based direct air capture system, 1MtCO2, with heat pump heat, and onshore wind electricity | 8.0986 | 9.4931 | 8.2997 | 11.7101 | 9.0605 | 10.3422 | 8.4262 | 10.4369 | 9.2956 | 10.3448 | 9.4683 | 10.8954 | 32.1304 | 8.1082 | 8.4408 | 8.7624 | 9.8642 | 9.9156 | 8.9697 | 8.1621 | 7.8934 | 8.5286 | 8.947 | 9.4229 | 7.6918 | 8.6502 | 10.9747
ethylene, MTO; methanol synthesis, hydrogen production, gaseous, 200 bar, from PEM electrolysis, from hydro electricity carbon dioxide, captured from atmosphere, with a solvent-based direct air capture system, 1MtCO2, with industrial steam heat, and grid electricity | 12.8431 | 13.3424 | 11.2169 | 17.7103 | 14.8424 | 16.2635 | 11.5016 | 16.4744 | 14.0894 | 16.6023 | 14.2621 | 17.7848 | 36.7938 | 11.9672 | 12.9044 | 14.8098 | 15.007 | 15.6304 | 12.8663 | 12.3138 | 10.9658 | 11.8152 | 15.0131 | 12.5065 | 11.8039 | 12.1221 | 15.6045
ethylene, MTO; methanol synthesis, hydrogen production, gaseous, 200 bar, from PEM electrolysis, from hydro electricity carbon dioxide, captured from atmosphere, with a solvent-based direct air capture system, 1MtCO2, with industrial steam heat, and onshore wind electricity | 11.6776 | 12.567 | 11.3736 | 15.0529 | 12.5608 | 13.3113 | 11.5 | 13.5107 | 12.2484 | 13.4186 | 12.5421 | 13.9692 | 35.5958 | 11.4661 | 11.825 | 12.4408 | 12.938 | 12.9895 | 12.0436 | 11.486 | 10.301 | 11.6023 | 12.579 | 12.0004 | 11.2802 | 11.7241 | 13.5209
ethylene, MTO; methanol synthesis, hydrogen production, gaseous, 200 bar, from PEM electrolysis, from hydro electricity carbon dioxide, captured from atmosphere, with a solvent-based direct air capture system, 1MtCO2, with waste heat, and grid electricity | 8.51 | 9.0094 | 6.8839 | 13.3772 | 10.5093 | 11.8893 | 7.1685 | 12.1413 | 9.8379 | 12.2692 | 9.929 | 13.4517 | 32.4607 | 7.5931 | 8.5302 | 10.4767 | 10.6739 | 11.2973 | 8.5332 | 7.9397 | 7.402 | 7.4411 | 10.6389 | 8.1734 | 7.4708 | 7.7891 | 11.2715
ethylene, MTO; methanol synthesis, hydrogen production, gaseous, 200 bar, from PEM electrolysis, from hydro electricity carbon dioxide, captured from atmosphere, with a solvent-based direct air capture system, 1MtCO2, with waste heat, and onshore wind electricity | 7.3445 | 8.2339 | 7.0405 | 10.7198 | 8.2277 | 8.9372 | 7.1669 | 9.1776 | 7.9968 | 9.0856 | 8.2091 | 9.6361 | 31.2628 | 7.092 | 7.4509 | 8.1077 | 8.6049 | 8.6564 | 7.7105 | 7.1119 | 6.7372 | 7.2282 | 8.2049 | 7.6673 | 6.9471 | 7.391 | 9.1878
ethylene, MTO; methanol synthesis, hydrogen production, gaseous, 200 bar, from PEM electrolysis, from hydro electricity carbon dioxide, captured from atmosphere, with a sorbent-based direct air capture system, 100ktCO2, with heat pump heat, and geothermal electricity | 8.1682 | 8.7222 | 7.5744 | 11.4238 | 9.0101 | 9.4521 | 7.7009 | 9.7116 | 8.5855 | 9.6195 | 8.743 | 10.1287 | 32.0213 | 7.8298 | 8.2039 | 8.9883 | 9.1389 | 9.4671 | 8.2445 | 7.8303 | 7.4312 | 7.8032 | 9.1 | 7.9167 | 7.7762 | 7.9249 | 9.4179
ethylene, MTO; methanol synthesis, hydrogen production, gaseous, 200 bar, from PEM electrolysis, from hydro electricity carbon dioxide, captured from atmosphere, with a sorbent-based direct air capture system, 100ktCO2, with heat pump heat, and grid electricity | 11.4679 | 11.7263 | 7.8303 | 19.5218 | 15.734 | 19.0514 | 8.4232 | 19.1678 | 14.7314 | 19.7242 | 14.5319 | 22.0967 | 35.6089 | 9.5449 | 11.5791 | 15.6689 | 15.9569 | 17.6948 | 11.3878 | 10.5658 | 9.8689 | 9.1487 | 16.0506 | 10.9656 | 9.1677 | 9.8163 | 17.1716
ethylene, MTO; methanol synthesis, hydrogen production, gaseous, 200 bar, from PEM electrolysis, from hydro electricity carbon dioxide, captured from atmosphere, with a sorbent-based direct air capture system, 100ktCO2, with heat pump heat, and onshore wind electricity | 8.0316 | 9.4398 | 8.2921 | 11.6866 | 9.0066 | 10.3469 | 8.4185 | 10.4292 | 9.3031 | 10.3372 | 9.4607 | 10.8463 | 32.0767 | 8.0672 | 8.3967 | 8.6838 | 9.8565 | 9.908 | 8.9621 | 8.1251 | 7.9088 | 8.521 | 8.8738 | 9.4736 | 7.6237 | 8.6426 | 11.0279
ethylene, MTO; methanol synthesis, hydrogen production, gaseous, 200 bar, from PEM electrolysis, from hydro electricity carbon dioxide, captured from atmosphere, with a sorbent-based direct air capture system, 100ktCO2, with industrial steam heat, and geothermal electricity | 11.1763 | 11.7302 | 10.5825 | 14.4318 | 12.0182 | 12.4601 | 10.7089 | 12.7196 | 11.4893 | 12.6275 | 11.751 | 13.1367 | 35.0293 | 10.8379 | 11.2119 | 11.9964 | 12.1469 | 12.3344 | 11.2525 | 10.8383 | 9.7443 | 10.8112 | 12.1081 | 10.9247 | 10.7843 | 10.933 | 12.4259
ethylene, MTO; methanol synthesis, hydrogen production, gaseous, 200 bar, from PEM electrolysis, from hydro electricity carbon dioxide, captured from atmosphere, with a sorbent-based direct air capture system, 100ktCO2, with industrial steam heat, and grid electricity | 12.7981 | 13.2068 | 10.7082 | 18.4122 | 15.3231 | 17.1784 | 11.0639 | 17.3676 | 14.5102 | 17.5943 | 14.5964 | 19.0193 | 36.7927 | 11.6808 | 12.8709 | 15.28 | 15.4981 | 16.3785 | 12.7975 | 12.1829 | 10.9425 | 11.4725 | 15.5244 | 12.4233 | 11.4682 | 11.8626 | 16.2371
ethylene, MTO; methanol synthesis, hydrogen production, gaseous, 200 bar, from PEM electrolysis, from hydro electricity carbon dioxide, captured from atmosphere, with a sorbent-based direct air capture system, 100ktCO2, with industrial steam heat, and onshore wind electricity | 11.1091 | 12.0829 | 10.9352 | 14.561 | 12.0164 | 12.8999 | 11.0617 | 13.0724 | 11.8421 | 12.9803 | 12.1038 | 13.4894 | 35.0566 | 10.9545 | 11.3067 | 11.8466 | 12.4996 | 12.5511 | 11.6052 | 10.9832 | 9.979 | 11.164 | 11.9968 | 11.69 | 10.7093 | 11.2857 | 13.2173
ethylene, MTO; methanol synthesis, hydrogen production, gaseous, 200 bar, from PEM electrolysis, from hydro electricity carbon dioxide, captured from atmosphere, with a sorbent-based direct air capture system, 100ktCO2, with waste heat, and geothermal electricity | 7.4504 | 8.0043 | 6.8566 | 10.7059 | 8.2923 | 8.6989 | 6.983 | 8.9937 | 7.8336 | 8.9017 | 8.0251 | 9.4108 | 31.3035 | 7.0767 | 7.4507 | 8.2705 | 8.421 | 8.6085 | 7.5266 | 7.0771 | 6.6798 | 7.05 | 8.3469 | 7.1988 | 7.0584 | 7.2071 | 8.7
ethylene, MTO; methanol synthesis, hydrogen production, gaseous, 200 bar, from PEM electrolysis, from hydro electricity carbon dioxide, captured from atmosphere, with a sorbent-based direct air capture system, 100ktCO2, with waste heat, and grid electricity | 9.0723 | 9.4809 | 6.9823 | 14.6863 | 11.5972 | 13.4172 | 7.338 | 13.6417 | 10.8544 | 13.8684 | 10.8705 | 15.2934 | 33.0668 | 7.9196 | 9.1097 | 11.5541 | 11.7722 | 12.6526 | 9.0716 | 8.4217 | 7.878 | 7.7113 | 11.7632 | 8.6974 | 7.7423 | 8.1367 | 12.5112
ethylene, MTO; methanol synthesis, hydrogen production, gaseous, 200 bar, from PEM electrolysis, from hydro electricity carbon dioxide, captured from atmosphere, with a sorbent-based direct air capture system, 100ktCO2, with waste heat, and onshore wind electricity | 7.3832 | 8.357 | 7.2093 | 10.8351 | 8.2905 | 9.1387 | 7.3358 | 9.3465 | 8.1863 | 9.2544 | 8.3779 | 9.7635 | 31.3307 | 7.1933 | 7.5455 | 8.1208 | 8.7737 | 8.8252 | 7.8793 | 7.222 | 6.9146 | 7.4028 | 8.2356 | 7.9641 | 6.9834 | 7.5598 | 9.4914
ethylene, MTO; methanol synthesis, hydrogen production, gaseous, 200 bar, from PEM electrolysis, from nuclear electricity carbon dioxide, captured from atmosphere, with a solvent-based direct air capture system, 1MtCO2, with heat pump heat, and grid electricity | 12.1425 | 12.4671 | 8.7165 | 23.9982 | 16.1667 | 23.4391 | 9.2769 | 19.4144 | 15.193 | 24.0768 | 19.1845 | 22.2102 | 35.417 | 14.7302 | 16.657 | 16.1085 | 20.538 | 18.0077 | 12.0733 | 15.6901 | 10.5637 | 10.0003 | 20.6224 | 11.9465 | 14.1259 | 14.7399 | 17.5226
ethylene, MTO; methanol synthesis, hydrogen production, gaseous, 200 bar, from PEM electrolysis, from nuclear electricity carbon dioxide, captured from atmosphere, with a solvent-based direct air capture system, 1MtCO2, with heat pump heat, and onshore wind electricity | 8.945 | 10.3396 | 9.1462 | 16.7075 | 9.9069 | 15.3397 | 9.2726 | 11.2833 | 10.1421 | 15.3423 | 14.4658 | 11.7418 | 32.1304 | 13.3553 | 13.6958 | 9.6089 | 14.8616 | 10.7621 | 9.8162 | 13.419 | 8.7398 | 9.4162 | 13.9445 | 10.5582 | 12.6893 | 13.6477 | 11.806
ethylene, MTO; methanol synthesis, hydrogen production, gaseous, 200 bar, from PEM electrolysis, from nuclear electricity carbon dioxide, captured from atmosphere, with a solvent-based direct air capture system, 1MtCO2, with industrial steam heat, and grid electricity | 13.6895 | 14.1889 | 12.0634 | 22.7077 | 15.6889 | 21.2609 | 12.348 | 17.3209 | 14.9358 | 21.5998 | 19.2596 | 18.6313 | 36.7938 | 17.2143 | 18.1593 | 15.6562 | 20.0044 | 16.4768 | 13.7127 | 17.5707 | 11.8122 | 12.7028 | 20.0105 | 13.6417 | 16.8014 | 17.1196 | 16.4358
ethylene, MTO; methanol synthesis, hydrogen production, gaseous, 200 bar, from PEM electrolysis, from nuclear electricity carbon dioxide, captured from atmosphere, with a solvent-based direct air capture system, 1MtCO2, with industrial steam heat, and onshore wind electricity | 12.5241 | 13.4134 | 12.22 | 20.0504 | 13.4072 | 18.3088 | 12.3465 | 14.3572 | 13.0948 | 18.4161 | 17.5396 | 14.8156 | 35.5958 | 16.7131 | 17.08 | 13.2872 | 17.9355 | 13.8359 | 12.89 | 16.7429 | 11.1474 | 12.4899 | 17.5765 | 13.1357 | 16.2777 | 16.7215 | 14.3521
ethylene, MTO; methanol synthesis, hydrogen production, gaseous, 200 bar, from PEM electrolysis, from nuclear electricity carbon dioxide, captured from atmosphere, with a solvent-based direct air capture system, 1MtCO2, with waste heat, and grid electricity | 9.3564 | 9.8558 | 7.7303 | 18.3747 | 11.3558 | 16.8868 | 8.015 | 12.9878 | 10.6843 | 17.2667 | 14.9265 | 14.2982 | 32.4607 | 12.8401 | 13.7852 | 11.3232 | 15.6714 | 12.1438 | 9.3796 | 13.1966 | 8.2484 | 8.3287 | 15.6364 | 9.3087 | 12.4683 | 12.7865 | 12.1027
ethylene, MTO; methanol synthesis, hydrogen production, gaseous, 200 bar, from PEM electrolysis, from nuclear electricity carbon dioxide, captured from atmosphere, with a solvent-based direct air capture system, 1MtCO2, with waste heat, and onshore wind electricity | 8.191 | 9.0803 | 7.8869 | 15.7173 | 9.0742 | 13.9347 | 8.0134 | 10.0241 | 8.8433 | 14.083 | 13.2065 | 10.4826 | 31.2628 | 12.339 | 12.7059 | 8.9541 | 13.6024 | 9.5028 | 8.557 | 12.3688 | 7.5836 | 8.1158 | 13.2024 | 8.8026 | 11.9446 | 12.3885 | 10.019
ethylene, MTO; methanol synthesis, hydrogen production, gaseous, 200 bar, from PEM electrolysis, from nuclear electricity carbon dioxide, captured from atmosphere, with a sorbent-based direct air capture system, 100ktCO2, with heat pump heat, and geothermal electricity | 9.0147 | 9.5686 | 8.4209 | 16.4213 | 9.8566 | 14.4496 | 8.5473 | 10.5581 | 9.4319 | 14.617 | 13.7405 | 10.9751 | 32.0213 | 13.0769 | 13.4589 | 9.8348 | 14.1364 | 10.3136 | 9.0909 | 13.0872 | 8.2776 | 8.6907 | 14.0975 | 9.0519 | 12.7737 | 12.9224 | 10.2491
ethylene, MTO; methanol synthesis, hydrogen production, gaseous, 200 bar, from PEM electrolysis, from nuclear electricity carbon dioxide, captured from atmosphere, with a sorbent-based direct air capture system, 100ktCO2, with heat pump heat, and grid electricity | 12.3144 | 12.5727 | 8.6767 | 24.5193 | 16.5804 | 24.0489 | 9.2696 | 20.0142 | 15.5778 | 24.7217 | 19.5294 | 22.9432 | 35.6089 | 14.7919 | 16.8341 | 16.5154 | 20.9544 | 18.5413 | 12.2342 | 15.8228 | 10.7154 | 10.0363 | 21.048 | 12.1009 | 14.1652 | 14.8138 | 18.0029
ethylene, MTO; methanol synthesis, hydrogen production, gaseous, 200 bar, from PEM electrolysis, from nuclear electricity carbon dioxide, captured from atmosphere, with a sorbent-based direct air capture system, 100ktCO2, with heat pump heat, and onshore wind electricity | 8.878 | 10.2863 | 9.1385 | 16.684 | 9.853 | 15.3444 | 9.265 | 11.2757 | 10.1495 | 15.3346 | 14.4581 | 11.6928 | 32.0767 | 13.3143 | 13.6516 | 9.5302 | 14.854 | 10.7544 | 9.8085 | 13.382 | 8.7552 | 9.4085 | 13.8712 | 10.6089 | 12.6212 | 13.6401 | 11.8592
ethylene, MTO; methanol synthesis, hydrogen production, gaseous, 200 bar, from PEM electrolysis, from nuclear electricity carbon dioxide, captured from atmosphere, with a sorbent-based direct air capture system, 100ktCO2, with industrial steam heat, and geothermal electricity | 12.0227 | 12.5767 | 11.4289 | 19.4293 | 12.8646 | 17.4576 | 11.5554 | 13.5661 | 12.3358 | 17.625 | 16.7485 | 13.9831 | 35.0293 | 16.0849 | 16.4669 | 12.8428 | 17.1444 | 13.1809 | 12.0989 | 16.0952 | 10.5907 | 11.6988 | 17.1055 | 12.06 | 15.7817 | 15.9304 | 13.2572
ethylene, MTO; methanol synthesis, hydrogen production, gaseous, 200 bar, from PEM electrolysis, from nuclear electricity carbon dioxide, captured from atmosphere, with a sorbent-based direct air capture system, 100ktCO2, with industrial steam heat, and grid electricity | 13.6446 | 14.0532 | 11.5547 | 23.4097 | 16.1695 | 22.1759 | 11.9104 | 18.214 | 15.3566 | 22.5917 | 19.5939 | 19.8657 | 36.7927 | 16.9279 | 18.1259 | 16.1265 | 20.4956 | 17.225 | 13.644 | 17.4398 | 11.7889 | 12.3601 | 20.5219 | 13.5586 | 16.4657 | 16.8601 | 17.0683
ethylene, MTO; methanol synthesis, hydrogen production, gaseous, 200 bar, from PEM electrolysis, from nuclear electricity carbon dioxide, captured from atmosphere, with a sorbent-based direct air capture system, 100ktCO2, with industrial steam heat, and onshore wind electricity | 11.9555 | 12.9294 | 11.7816 | 19.5585 | 12.8628 | 17.8974 | 11.9081 | 13.9188 | 12.6885 | 17.9778 | 17.1013 | 14.3359 | 35.0566 | 16.2016 | 16.5616 | 12.6931 | 17.4971 | 13.3975 | 12.4517 | 16.2401 | 10.8255 | 12.0516 | 16.9943 | 12.8252 | 15.7067 | 16.2832 | 14.0485
ethylene, MTO; methanol synthesis, hydrogen production, gaseous, 200 bar, from PEM electrolysis, from nuclear electricity carbon dioxide, captured from atmosphere, with a sorbent-based direct air capture system, 100ktCO2, with waste heat, and geothermal electricity | 8.2968 | 8.8508 | 7.703 | 15.7034 | 9.1387 | 13.6964 | 7.8295 | 9.8402 | 8.68 | 13.8991 | 13.0226 | 10.2572 | 31.3035 | 12.3237 | 12.7057 | 9.1169 | 13.4185 | 9.455 | 8.373 | 12.334 | 7.5263 | 7.9376 | 13.3443 | 8.3341 | 12.0558 | 12.2045 | 9.5313
ethylene, MTO; methanol synthesis, hydrogen production, gaseous, 200 bar, from PEM electrolysis, from nuclear electricity carbon dioxide, captured from atmosphere, with a sorbent-based direct air capture system, 100ktCO2, with waste heat, and grid electricity | 9.9187 | 10.3273 | 7.8288 | 19.6838 | 12.4436 | 18.4147 | 8.1845 | 14.4881 | 11.7009 | 18.8658 | 15.868 | 16.1399 | 33.0668 | 13.1667 | 14.3647 | 12.4006 | 16.7697 | 13.4991 | 9.9181 | 13.6786 | 8.7245 | 8.5989 | 16.7607 | 9.8327 | 12.7398 | 13.1342 | 13.3424
ethylene, MTO; methanol synthesis, hydrogen production, gaseous, 200 bar, from PEM electrolysis, from nuclear electricity carbon dioxide, captured from atmosphere, with a sorbent-based direct air capture system, 100ktCO2, with waste heat, and onshore wind electricity | 8.2296 | 9.2035 | 8.0557 | 15.8326 | 9.1369 | 14.1362 | 8.1822 | 10.1929 | 9.0327 | 14.2519 | 13.3754 | 10.61 | 31.3307 | 12.4404 | 12.8004 | 8.9672 | 13.7712 | 9.6716 | 8.7258 | 12.4789 | 7.761 | 8.2904 | 13.2331 | 9.0993 | 11.9808 | 12.5573 | 10.3226
ethylene, MTO; methanol synthesis, hydrogen production, gaseous, 200 bar, from PEM electrolysis, from offshore wind electricity carbon dioxide, captured from atmosphere, with a solvent-based direct air capture system, 1MtCO2, with heat pump heat, and grid electricity | 12.7425 | 13.0671 | 9.3165 | 20.4472 | 16.7667 | 19.8881 | 9.8769 | 20.0144 | 15.793 | 20.5258 | 15.6335 | 22.8102 | 35.417 | 10.9296 | 12.8485 | 16.7085 | 16.9869 | 18.6076 | 12.6733 | 12.1073 | 11.1637 | 10.5591 | 17.0714 | 12.5171 | 10.5749 | 11.1888 | 18.1378
ethylene, MTO; methanol synthesis, hydrogen production, gaseous, 200 bar, from PEM electrolysis, from offshore wind electricity carbon dioxide, captured from atmosphere, with a solvent-based direct air capture system, 1MtCO2, with heat pump heat, and onshore wind electricity | 9.545 | 10.9396 | 9.7462 | 13.1565 | 10.5069 | 11.7887 | 9.8726 | 11.8833 | 10.7421 | 11.7912 | 10.9147 | 12.3418 | 32.1304 | 9.5547 | 9.8873 | 10.2089 | 11.3106 | 11.3621 | 10.4162 | 9.8362 | 9.3398 | 9.975 | 10.3934 | 11.1288 | 9.1382 | 10.0967 | 12.4212
ethylene, MTO; methanol synthesis, hydrogen production, gaseous, 200 bar, from PEM electrolysis, from offshore wind electricity carbon dioxide, captured from atmosphere, with a solvent-based direct air capture system, 1MtCO2, with industrial steam heat, and grid electricity | 14.2895 | 14.7889 | 12.6634 | 19.1567 | 16.2889 | 17.7099 | 12.948 | 17.9209 | 15.5358 | 18.0487 | 15.7085 | 19.2313 | 36.7938 | 13.4137 | 14.3508 | 16.2562 | 16.4534 | 17.0768 | 14.3127 | 13.9879 | 12.4122 | 13.2617 | 16.4595 | 14.2123 | 13.2503 | 13.5686 | 17.051
ethylene, MTO; methanol synthesis, hydrogen production, gaseous, 200 bar, from PEM electrolysis, from offshore wind electricity carbon dioxide, captured from atmosphere, with a solvent-based direct air capture system, 1MtCO2, with industrial steam heat, and onshore wind electricity | 13.1241 | 14.0134 | 12.82 | 16.4994 | 14.0072 | 14.7578 | 12.9465 | 14.9572 | 13.6948 | 14.8651 | 13.9886 | 15.4156 | 35.5958 | 12.9125 | 13.2715 | 13.8872 | 14.3845 | 14.4359 | 13.49 | 13.1601 | 11.7474 | 13.0488 | 14.0255 | 13.7063 | 12.7267 | 13.1705 | 14.9673
ethylene, MTO; methanol synthesis, hydrogen production, gaseous, 200 bar, from PEM electrolysis, from offshore wind electricity carbon dioxide, captured from atmosphere, with a solvent-based direct air capture system, 1MtCO2, with waste heat, and grid electricity | 9.9564 | 10.4558 | 8.3303 | 14.8236 | 11.9558 | 13.3358 | 8.615 | 13.5878 | 11.2843 | 13.7157 | 11.3754 | 14.8982 | 32.4607 | 9.0395 | 9.9767 | 11.9232 | 12.1203 | 12.7438 | 9.9796 | 9.6138 | 8.8484 | 8.8875 | 12.0854 | 9.8793 | 8.9172 | 9.2355 | 12.7179
ethylene, MTO; methanol synthesis, hydrogen production, gaseous, 200 bar, from PEM electrolysis, from offshore wind electricity carbon dioxide, captured from atmosphere, with a solvent-based direct air capture system, 1MtCO2, with waste heat, and onshore wind electricity | 8.791 | 9.6803 | 8.4869 | 12.1663 | 9.6742 | 10.3836 | 8.6134 | 10.6241 | 9.4433 | 10.532 | 9.6555 | 11.0826 | 31.2628 | 8.5384 | 8.8973 | 9.5541 | 10.0514 | 10.1028 | 9.157 | 8.786 | 8.1836 | 8.6746 | 9.6513 | 9.3732 | 8.3936 | 8.8374 | 10.6342
ethylene, MTO; methanol synthesis, hydrogen production, gaseous, 200 bar, from PEM electrolysis, from offshore wind electricity carbon dioxide, captured from atmosphere, with a sorbent-based direct air capture system, 100ktCO2, with heat pump heat, and geothermal electricity | 9.6147 | 10.1686 | 9.0209 | 12.8703 | 10.4566 | 10.8986 | 9.1473 | 11.1581 | 10.0319 | 11.066 | 10.1895 | 11.5751 | 32.0213 | 9.2763 | 9.6504 | 10.4348 | 10.5853 | 10.9136 | 9.6909 | 9.5044 | 8.8776 | 9.2496 | 10.5465 | 9.6225 | 9.2227 | 9.3714 | 10.8643
ethylene, MTO; methanol synthesis, hydrogen production, gaseous, 200 bar, from PEM electrolysis, from offshore wind electricity carbon dioxide, captured from atmosphere, with a sorbent-based direct air capture system, 100ktCO2, with heat pump heat, and grid electricity | 12.9144 | 13.1727 | 9.2767 | 20.9683 | 17.1804 | 20.4978 | 9.8696 | 20.6142 | 16.1778 | 21.1707 | 15.9784 | 23.5432 | 35.6089 | 10.9913 | 13.0256 | 17.1154 | 17.4033 | 19.1413 | 12.8342 | 12.24 | 11.3154 | 10.5951 | 17.497 | 12.6715 | 10.6141 | 11.2628 | 18.6181
ethylene, MTO; methanol synthesis, hydrogen production, gaseous, 200 bar, from PEM electrolysis, from offshore wind electricity carbon dioxide, captured from atmosphere, with a sorbent-based direct air capture system, 100ktCO2, with heat pump heat, and onshore wind electricity | 9.478 | 10.8863 | 9.7385 | 13.133 | 10.453 | 11.7933 | 9.865 | 11.8757 | 10.7495 | 11.7836 | 10.9071 | 12.2928 | 32.0767 | 9.5137 | 9.8431 | 10.1302 | 11.303 | 11.3544 | 10.4085 | 9.7992 | 9.3552 | 9.9674 | 10.3202 | 11.1795 | 9.0701 | 10.089 | 12.4744
ethylene, MTO; methanol synthesis, hydrogen production, gaseous, 200 bar, from PEM electrolysis, from offshore wind electricity carbon dioxide, captured from atmosphere, with a sorbent-based direct air capture system, 100ktCO2, with industrial steam heat, and geothermal electricity | 12.6227 | 13.1767 | 12.0289 | 15.8783 | 13.4646 | 13.9066 | 12.1554 | 14.1661 | 12.9358 | 14.074 | 13.1975 | 14.5831 | 35.0293 | 12.2843 | 12.6584 | 13.4428 | 13.5934 | 13.7809 | 12.6989 | 12.5125 | 11.1907 | 12.2576 | 13.5545 | 12.6306 | 12.2307 | 12.3794 | 13.8724
ethylene, MTO; methanol synthesis, hydrogen production, gaseous, 200 bar, from PEM electrolysis, from offshore wind electricity carbon dioxide, captured from atmosphere, with a sorbent-based direct air capture system, 100ktCO2, with industrial steam heat, and grid electricity | 14.2446 | 14.6532 | 12.1547 | 19.8587 | 16.7695 | 18.6249 | 12.5104 | 18.814 | 15.9566 | 19.0407 | 16.0429 | 20.4657 | 36.7927 | 13.1273 | 14.3174 | 16.7265 | 16.9446 | 17.825 | 14.244 | 13.857 | 12.3889 | 12.919 | 16.9709 | 14.1292 | 12.9146 | 13.3091 | 17.6835
ethylene, MTO; methanol synthesis, hydrogen production, gaseous, 200 bar, from PEM electrolysis, from offshore wind electricity carbon dioxide, captured from atmosphere, with a sorbent-based direct air capture system, 100ktCO2, with industrial steam heat, and onshore wind electricity | 12.5555 | 13.5294 | 12.3816 | 16.0074 | 13.4628 | 14.3464 | 12.5081 | 14.5188 | 13.2885 | 14.4267 | 13.5502 | 14.9359 | 35.0566 | 12.401 | 12.7531 | 13.2931 | 13.9461 | 13.9975 | 13.0517 | 12.6573 | 11.4255 | 12.6104 | 13.4433 | 13.3958 | 12.1557 | 12.7321 | 14.6637
ethylene, MTO; methanol synthesis, hydrogen production, gaseous, 200 bar, from PEM electrolysis, from offshore wind electricity carbon dioxide, captured from atmosphere, with a sorbent-based direct air capture system, 100ktCO2, with waste heat, and geothermal electricity | 8.8968 | 9.4508 | 8.303 | 12.1524 | 9.7387 | 10.1454 | 8.4295 | 10.4402 | 9.28 | 10.3481 | 9.4716 | 10.8572 | 31.3035 | 8.5231 | 8.8972 | 9.7169 | 9.8675 | 10.055 | 8.973 | 8.7513 | 8.1263 | 8.4964 | 9.7933 | 8.9047 | 8.5048 | 8.6535 | 10.1465
ethylene, MTO; methanol synthesis, hydrogen production, gaseous, 200 bar, from PEM electrolysis, from offshore wind electricity carbon dioxide, captured from atmosphere, with a sorbent-based direct air capture system, 100ktCO2, with waste heat, and grid electricity | 10.5187 | 10.9273 | 8.4288 | 16.1328 | 13.0436 | 14.8637 | 8.7845 | 15.0881 | 12.3009 | 15.3148 | 12.317 | 16.7398 | 33.0668 | 9.3661 | 10.5562 | 13.0006 | 13.2187 | 14.0991 | 10.5181 | 10.0958 | 9.3245 | 9.1578 | 13.2097 | 10.4033 | 9.1887 | 9.5832 | 13.9576
ethylene, MTO; methanol synthesis, hydrogen production, gaseous, 200 bar, from PEM electrolysis, from offshore wind electricity carbon dioxide, captured from atmosphere, with a sorbent-based direct air capture system, 100ktCO2, with waste heat, and onshore wind electricity | 8.8296 | 9.8035 | 8.6557 | 12.2815 | 9.7369 | 10.5852 | 8.7822 | 10.7929 | 9.6327 | 10.7008 | 9.8243 | 11.21 | 31.3307 | 8.6398 | 8.9919 | 9.5672 | 10.2202 | 10.2716 | 9.3258 | 8.8961 | 8.361 | 8.8492 | 9.6821 | 9.6699 | 8.4298 | 9.0062 | 10.9378
ethylene, MTO; methanol synthesis, hydrogen production, gaseous, 200 bar, from PEM electrolysis, from onshore wind electricity carbon dioxide, captured from atmosphere, with a solvent-based direct air capture system, 1MtCO2, with heat pump heat, and grid electricity | 16.3589 | 20.2402 | 16.4896 | 25.7264 | 20.9372 | 27.7987 | 17.0501 | 27.1876 | 22.9662 | 27.6989 | 22.8066 | 29.9833 | 35.417 | 16.1033 | 17.8365 | 19.6259 | 24.1601 | 25.7808 | 19.8464 | 17.5516 | 17.3376 | 17.733 | 20.3147 | 23.1845 | 14.1252 | 18.362 | 29.0263
ethylene, MTO; methanol synthesis, hydrogen production, gaseous, 200 bar, from PEM electrolysis, from onshore wind electricity carbon dioxide, captured from atmosphere, with a solvent-based direct air capture system, 1MtCO2, with heat pump heat, and onshore wind electricity | 13.1614 | 18.1127 | 16.9193 | 18.4358 | 14.6774 | 19.6993 | 17.0457 | 19.0565 | 17.9152 | 18.9644 | 18.0879 | 19.5149 | 32.1304 | 14.7284 | 14.8752 | 13.1263 | 18.4837 | 18.5352 | 17.5893 | 15.2805 | 15.5137 | 17.1489 | 13.6368 | 21.7962 | 12.6885 | 17.2698 | 23.3097
ethylene, MTO; methanol synthesis, hydrogen production, gaseous, 200 bar, from PEM electrolysis, from onshore wind electricity carbon dioxide, captured from atmosphere, with a solvent-based direct air capture system, 1MtCO2, with industrial steam heat, and grid electricity | 17.9059 | 21.962 | 19.8365 | 24.436 | 20.4593 | 25.6206 | 20.1212 | 25.094 | 22.7089 | 25.2219 | 22.8817 | 26.4044 | 36.7938 | 18.5874 | 19.3388 | 19.1736 | 23.6265 | 24.25 | 21.4858 | 19.4322 | 18.5861 | 20.4355 | 19.7029 | 24.8798 | 16.8006 | 20.7417 | 27.9395
ethylene, MTO; methanol synthesis, hydrogen production, gaseous, 200 bar, from PEM electrolysis, from onshore wind electricity carbon dioxide, captured from atmosphere, with a solvent-based direct air capture system, 1MtCO2, with industrial steam heat, and onshore wind electricity | 16.7404 | 21.1866 | 19.9931 | 21.7786 | 18.1777 | 22.6684 | 20.1196 | 22.1303 | 20.8679 | 22.0382 | 21.1617 | 22.5888 | 35.5958 | 18.0862 | 18.2595 | 16.8046 | 21.5576 | 21.609 | 20.6632 | 18.6044 | 17.9213 | 20.2226 | 17.2688 | 24.3738 | 16.277 | 20.3436 | 25.8558
ethylene, MTO; methanol synthesis, hydrogen production, gaseous, 200 bar, from PEM electrolysis, from onshore wind electricity carbon dioxide, captured from atmosphere, with a solvent-based direct air capture system, 1MtCO2, with waste heat, and grid electricity | 13.5728 | 17.6289 | 15.5034 | 20.1029 | 16.1262 | 21.2464 | 15.7881 | 20.7609 | 18.4574 | 20.8888 | 18.5486 | 22.0713 | 32.4607 | 14.2133 | 14.9647 | 14.8405 | 19.2935 | 19.9169 | 17.1528 | 15.0581 | 15.0223 | 16.0614 | 15.3287 | 20.5467 | 12.4675 | 16.4086 | 23.6064
ethylene, MTO; methanol synthesis, hydrogen production, gaseous, 200 bar, from PEM electrolysis, from onshore wind electricity carbon dioxide, captured from atmosphere, with a solvent-based direct air capture system, 1MtCO2, with waste heat, and onshore wind electricity | 12.4073 | 16.8535 | 15.6601 | 17.4455 | 13.8446 | 18.2943 | 15.7865 | 17.7972 | 16.6164 | 17.7051 | 16.8286 | 18.2557 | 31.2628 | 13.7121 | 13.8853 | 12.4715 | 17.2245 | 17.276 | 16.3301 | 14.2303 | 14.3575 | 15.8485 | 12.8947 | 20.0407 | 11.9439 | 16.0106 | 21.5227
ethylene, MTO; methanol synthesis, hydrogen production, gaseous, 200 bar, from PEM electrolysis, from onshore wind electricity carbon dioxide, captured from atmosphere, with a sorbent-based direct air capture system, 100ktCO2, with heat pump heat, and geothermal electricity | 13.2311 | 17.3418 | 16.194 | 18.1495 | 14.6271 | 18.8092 | 16.3205 | 18.3312 | 17.205 | 18.2391 | 17.3626 | 18.7483 | 32.0213 | 14.45 | 14.6384 | 13.3522 | 17.7585 | 18.0867 | 16.8641 | 14.9487 | 15.0515 | 16.4234 | 13.7898 | 20.29 | 12.773 | 16.5445 | 21.7528
ethylene, MTO; methanol synthesis, hydrogen production, gaseous, 200 bar, from PEM electrolysis, from onshore wind electricity carbon dioxide, captured from atmosphere, with a sorbent-based direct air capture system, 100ktCO2, with heat pump heat, and grid electricity | 16.5308 | 20.3459 | 16.4499 | 26.2475 | 21.3509 | 28.4085 | 17.0428 | 27.7874 | 23.3509 | 28.3438 | 23.1515 | 30.7163 | 35.6089 | 16.165 | 18.0136 | 20.0327 | 24.5765 | 26.3144 | 20.0074 | 17.6842 | 17.4892 | 17.769 | 20.7404 | 23.339 | 14.1644 | 18.4359 | 29.5066
ethylene, MTO; methanol synthesis, hydrogen production, gaseous, 200 bar, from PEM electrolysis, from onshore wind electricity carbon dioxide, captured from atmosphere, with a sorbent-based direct air capture system, 100ktCO2, with heat pump heat, and onshore wind electricity | 13.0944 | 18.0594 | 16.9117 | 18.4123 | 14.6235 | 19.704 | 17.0381 | 19.0488 | 17.9227 | 18.9567 | 18.0802 | 19.4659 | 32.0767 | 14.6874 | 14.8311 | 13.0476 | 18.4761 | 18.5276 | 17.5817 | 15.2434 | 15.5291 | 17.1412 | 13.5636 | 21.8469 | 12.6204 | 17.2622 | 23.3629
ethylene, MTO; methanol synthesis, hydrogen production, gaseous, 200 bar, from PEM electrolysis, from onshore wind electricity carbon dioxide, captured from atmosphere, with a sorbent-based direct air capture system, 100ktCO2, with industrial steam heat, and geothermal electricity | 16.2391 | 20.3498 | 19.202 | 21.1575 | 17.6351 | 21.8172 | 19.3285 | 21.3392 | 20.1089 | 21.2471 | 20.3706 | 21.7563 | 35.0293 | 17.458 | 17.6464 | 16.3602 | 20.7665 | 20.954 | 19.8721 | 17.9567 | 17.3646 | 19.4315 | 16.7979 | 23.298 | 15.781 | 19.5525 | 24.7608
ethylene, MTO; methanol synthesis, hydrogen production, gaseous, 200 bar, from PEM electrolysis, from onshore wind electricity carbon dioxide, captured from atmosphere, with a sorbent-based direct air capture system, 100ktCO2, with industrial steam heat, and grid electricity | 17.861 | 21.8264 | 19.3278 | 25.1379 | 20.94 | 26.5355 | 19.6835 | 25.9872 | 23.1298 | 26.2138 | 23.216 | 27.6389 | 36.7927 | 18.301 | 19.3054 | 19.6439 | 24.1177 | 24.9981 | 21.4171 | 19.3013 | 18.5628 | 20.0928 | 20.2142 | 24.7967 | 16.4649 | 20.4822 | 28.572
ethylene, MTO; methanol synthesis, hydrogen production, gaseous, 200 bar, from PEM electrolysis, from onshore wind electricity carbon dioxide, captured from atmosphere, with a sorbent-based direct air capture system, 100ktCO2, with industrial steam heat, and onshore wind electricity | 16.1719 | 20.7025 | 19.5548 | 21.2867 | 17.6333 | 22.257 | 19.6812 | 21.6919 | 20.4616 | 21.5999 | 20.7234 | 22.109 | 35.0566 | 17.5747 | 17.7411 | 16.2105 | 21.1192 | 21.1707 | 20.2248 | 18.1016 | 17.5993 | 19.7843 | 16.6866 | 24.0633 | 15.706 | 19.9053 | 25.5522
ethylene, MTO; methanol synthesis, hydrogen production, gaseous, 200 bar, from PEM electrolysis, from onshore wind electricity carbon dioxide, captured from atmosphere, with a sorbent-based direct air capture system, 100ktCO2, with waste heat, and geothermal electricity | 12.5132 | 16.6239 | 15.4761 | 17.4317 | 13.9092 | 18.056 | 15.6026 | 17.6133 | 16.4531 | 17.5212 | 16.6447 | 18.0304 | 31.3035 | 13.6968 | 13.8852 | 12.6343 | 17.0406 | 17.2281 | 16.1462 | 14.1955 | 14.3002 | 15.6703 | 13.0367 | 19.5721 | 12.0551 | 15.8266 | 21.035
ethylene, MTO; methanol synthesis, hydrogen production, gaseous, 200 bar, from PEM electrolysis, from onshore wind electricity carbon dioxide, captured from atmosphere, with a sorbent-based direct air capture system, 100ktCO2, with waste heat, and grid electricity | 14.1351 | 18.1005 | 15.6019 | 21.412 | 17.2141 | 22.7743 | 15.9576 | 22.2613 | 19.474 | 22.4879 | 19.4901 | 23.913 | 33.0668 | 14.5398 | 15.5442 | 15.918 | 20.3918 | 21.2722 | 17.6912 | 15.5401 | 15.4984 | 16.3316 | 16.453 | 21.0708 | 12.739 | 16.7563 | 24.8461
ethylene, MTO; methanol synthesis, hydrogen production, gaseous, 200 bar, from PEM electrolysis, from onshore wind electricity carbon dioxide, captured from atmosphere, with a sorbent-based direct air capture system, 100ktCO2, with waste heat, and onshore wind electricity | 12.446 | 16.9766 | 15.8289 | 17.5608 | 13.9074 | 18.4958 | 15.9553 | 17.966 | 16.8059 | 17.874 | 16.9975 | 18.3831 | 31.3307 | 13.8135 | 13.9799 | 12.4846 | 17.3933 | 17.4448 | 16.4989 | 14.3404 | 14.5349 | 16.0231 | 12.9254 | 20.3374 | 11.9801 | 16.1794 | 21.8263
ethylene, MTO; methanol synthesis, hydrogen production, gaseous, 200 bar, from PEM electrolysis, from solar electricity carbon dioxide, captured from atmosphere, with a solvent-based direct air capture system, 1MtCO2, with heat pump heat, and grid electricity | 179.5686 | 226.5778 | 222.8271 | 223.1832 | 122.6567 | 233.3988 | 223.3876 | 233.5251 | 229.3037 | 234.0365 | 229.1442 | 236.3209 | 35.417 | 239.9115 | 245.1951 | 230.2192 | 230.4976 | 232.1183 | 226.1839 | 225.6497 | 278.5474 | 224.0698 | 230.582 | 226.0278 | 195.9389 | 224.6995 | 231.6485
ethylene, MTO; methanol synthesis, hydrogen production, gaseous, 200 bar, from PEM electrolysis, from solar electricity carbon dioxide, captured from atmosphere, with a solvent-based direct air capture system, 1MtCO2, with heat pump heat, and onshore wind electricity | 176.3711 | 224.4502 | 223.2568 | 215.8926 | 116.3969 | 225.2993 | 223.3833 | 225.394 | 224.2527 | 225.3019 | 224.4254 | 225.8525 | 32.1304 | 238.5366 | 242.2338 | 223.7196 | 224.8213 | 224.8727 | 223.9268 | 223.3786 | 276.7235 | 223.4857 | 223.9041 | 224.6394 | 194.5023 | 223.6073 | 225.9319
ethylene, MTO; methanol synthesis, hydrogen production, gaseous, 200 bar, from PEM electrolysis, from solar electricity carbon dioxide, captured from atmosphere, with a solvent-based direct air capture system, 1MtCO2, with industrial steam heat, and grid electricity | 181.1156 | 228.2995 | 226.1741 | 221.8928 | 122.1788 | 231.2206 | 226.4587 | 231.4315 | 229.0465 | 231.5594 | 229.2192 | 232.7419 | 36.7938 | 242.3955 | 246.6974 | 229.7669 | 229.9641 | 230.5875 | 227.8234 | 227.5303 | 279.7959 | 226.7723 | 229.9702 | 227.723 | 198.6143 | 227.0792 | 230.5616
ethylene, MTO; methanol synthesis, hydrogen production, gaseous, 200 bar, from PEM electrolysis, from solar electricity carbon dioxide, captured from atmosphere, with a solvent-based direct air capture system, 1MtCO2, with industrial steam heat, and onshore wind electricity | 179.9501 | 227.5241 | 226.3307 | 219.2354 | 119.8972 | 228.2684 | 226.4571 | 228.4678 | 227.2055 | 228.3758 | 227.4992 | 228.9263 | 35.5958 | 241.8944 | 245.6181 | 227.3979 | 227.8951 | 227.9466 | 227.0007 | 226.7025 | 279.1311 | 226.5594 | 227.5361 | 227.217 | 198.0907 | 226.6812 | 228.478
ethylene, MTO; methanol synthesis, hydrogen production, gaseous, 200 bar, from PEM electrolysis, from solar electricity carbon dioxide, captured from atmosphere, with a solvent-based direct air capture system, 1MtCO2, with waste heat, and grid electricity | 176.7825 | 223.9665 | 221.841 | 217.5597 | 117.8458 | 226.8464 | 222.1256 | 227.0984 | 224.795 | 227.2263 | 224.8861 | 228.4088 | 32.4607 | 238.0214 | 242.3233 | 225.4338 | 225.631 | 226.2544 | 223.4903 | 223.1562 | 276.2321 | 222.3982 | 225.596 | 223.3899 | 194.2813 | 222.7462 | 226.2286
ethylene, MTO; methanol synthesis, hydrogen production, gaseous, 200 bar, from PEM electrolysis, from solar electricity carbon dioxide, captured from atmosphere, with a solvent-based direct air capture system, 1MtCO2, with waste heat, and onshore wind electricity | 175.6171 | 223.191 | 221.9976 | 214.9023 | 115.5641 | 223.8943 | 222.124 | 224.1347 | 222.9539 | 224.0427 | 223.1662 | 224.5932 | 31.2628 | 237.5203 | 241.2439 | 223.0648 | 223.562 | 223.6135 | 222.6676 | 222.3284 | 275.5673 | 222.1853 | 223.162 | 222.8839 | 193.7576 | 222.3481 | 224.1449
ethylene, MTO; methanol synthesis, hydrogen production, gaseous, 200 bar, from PEM electrolysis, from solar electricity carbon dioxide, captured from atmosphere, with a sorbent-based direct air capture system, 100ktCO2, with heat pump heat, and geothermal electricity | 176.4408 | 223.6793 | 222.5316 | 215.6063 | 116.3466 | 224.4092 | 222.658 | 224.6687 | 223.5426 | 224.5766 | 223.7001 | 225.0858 | 32.0213 | 238.2582 | 241.997 | 223.9454 | 224.096 | 224.4242 | 223.2016 | 223.0469 | 276.2613 | 222.7603 | 224.0571 | 223.1332 | 194.5867 | 222.882 | 224.375
ethylene, MTO; methanol synthesis, hydrogen production, gaseous, 200 bar, from PEM electrolysis, from solar electricity carbon dioxide, captured from atmosphere, with a sorbent-based direct air capture system, 100ktCO2, with heat pump heat, and grid electricity | 179.7405 | 226.6834 | 222.7874 | 223.7043 | 123.0704 | 234.0085 | 223.3803 | 234.1249 | 229.6885 | 234.6813 | 229.489 | 237.0538 | 35.6089 | 239.9732 | 245.3722 | 230.626 | 230.914 | 232.6519 | 226.3449 | 225.7824 | 278.699 | 224.1058 | 231.0077 | 226.1822 | 195.9781 | 224.7734 | 232.1287
ethylene, MTO; methanol synthesis, hydrogen production, gaseous, 200 bar, from PEM electrolysis, from solar electricity carbon dioxide, captured from atmosphere, with a sorbent-based direct air capture system, 100ktCO2, with heat pump heat, and onshore wind electricity | 176.3041 | 224.3969 | 223.2492 | 215.8691 | 116.343 | 225.304 | 223.3756 | 225.3863 | 224.2602 | 225.2943 | 224.4178 | 225.8034 | 32.0767 | 238.4955 | 242.1897 | 223.6409 | 224.8136 | 224.8651 | 223.9192 | 223.3416 | 276.7389 | 223.4781 | 223.8309 | 224.6901 | 194.4341 | 223.5997 | 225.9851
ethylene, MTO; methanol synthesis, hydrogen production, gaseous, 200 bar, from PEM electrolysis, from solar electricity carbon dioxide, captured from atmosphere, with a sorbent-based direct air capture system, 100ktCO2, with industrial steam heat, and geothermal electricity | 179.4488 | 226.6873 | 225.5396 | 218.6143 | 119.3546 | 227.4172 | 225.666 | 227.6767 | 226.4464 | 227.5847 | 226.7082 | 228.0938 | 35.0293 | 241.2662 | 245.005 | 226.9535 | 227.104 | 227.2915 | 226.2096 | 226.0549 | 278.5744 | 225.7683 | 227.0652 | 226.1412 | 197.5947 | 225.8901 | 227.383
ethylene, MTO; methanol synthesis, hydrogen production, gaseous, 200 bar, from PEM electrolysis, from solar electricity carbon dioxide, captured from atmosphere, with a sorbent-based direct air capture system, 100ktCO2, with industrial steam heat, and grid electricity | 181.0707 | 228.1639 | 225.6653 | 222.5947 | 122.6595 | 232.1355 | 226.021 | 232.3247 | 229.4673 | 232.5514 | 229.5535 | 233.9764 | 36.7927 | 242.1092 | 246.664 | 230.2371 | 230.4552 | 231.3356 | 227.7546 | 227.3995 | 279.7726 | 226.4296 | 230.4815 | 227.6399 | 198.2786 | 226.8197 | 231.1942
ethylene, MTO; methanol synthesis, hydrogen production, gaseous, 200 bar, from PEM electrolysis, from solar electricity carbon dioxide, captured from atmosphere, with a sorbent-based direct air capture system, 100ktCO2, with industrial steam heat, and onshore wind electricity | 179.3816 | 227.04 | 225.8923 | 218.7435 | 119.3528 | 227.857 | 226.0188 | 228.0295 | 226.7992 | 227.9374 | 227.0609 | 228.4465 | 35.0566 | 241.3829 | 245.0997 | 226.8038 | 227.4567 | 227.5082 | 226.5623 | 226.1997 | 278.8091 | 226.1211 | 226.9539 | 226.9065 | 197.5197 | 226.2428 | 228.1744
ethylene, MTO; methanol synthesis, hydrogen production, gaseous, 200 bar, from PEM electrolysis, from solar electricity carbon dioxide, captured from atmosphere, with a sorbent-based direct air capture system, 100ktCO2, with waste heat, and geothermal electricity | 175.7229 | 222.9614 | 221.8137 | 214.8884 | 115.6287 | 223.656 | 221.9401 | 223.9508 | 222.7907 | 223.8588 | 222.9823 | 224.3679 | 31.3035 | 237.505 | 241.2438 | 223.2276 | 223.3781 | 223.5656 | 222.4837 | 222.2937 | 275.5099 | 222.0071 | 223.304 | 222.4153 | 193.8688 | 222.1642 | 223.6571
ethylene, MTO; methanol synthesis, hydrogen production, gaseous, 200 bar, from PEM electrolysis, from solar electricity carbon dioxide, captured from atmosphere, with a sorbent-based direct air capture system, 100ktCO2, with waste heat, and grid electricity | 177.3448 | 224.438 | 221.9394 | 218.8688 | 118.9336 | 228.3743 | 222.2951 | 228.5988 | 225.8115 | 228.8255 | 225.8276 | 230.2505 | 33.0668 | 238.348 | 242.9028 | 226.5112 | 226.7293 | 227.6097 | 224.0287 | 223.6383 | 276.7082 | 222.6684 | 226.7203 | 223.914 | 194.5527 | 223.0938 | 227.4683
ethylene, MTO; methanol synthesis, hydrogen production, gaseous, 200 bar, from PEM electrolysis, from solar electricity carbon dioxide, captured from atmosphere, with a sorbent-based direct air capture system, 100ktCO2, with waste heat, and onshore wind electricity | 175.6557 | 223.3142 | 222.1664 | 215.0176 | 115.6269 | 224.0959 | 222.2929 | 224.3036 | 223.1434 | 224.2115 | 223.335 | 224.7206 | 31.3307 | 237.6217 | 241.3385 | 223.0779 | 223.7309 | 223.7823 | 222.8364 | 222.4385 | 275.7447 | 222.3599 | 223.1927 | 223.1806 | 193.7938 | 222.5169 | 224.4485
ethylene, MTO; methanol synthesis, hydrogen production, steam methane reforming of natural gas, 25 bar carbon dioxide, captured from atmosphere, with a solvent-based direct air capture system, 1MtCO2, with heat pump heat, and grid electricity | 11.9961 | 12.3561 | 8.8737 | 19.4865 | 15.6977 | 18.5189 | 9.3902 | 18.6774 | 14.7567 | 19.122 | 14.6452 | 21.2314 | 12.3935 | 10.3396 | 12.0936 | 15.6379 | 15.9081 | 17.3492 | 11.9495 | 11.4506 | 9.9221 | 10.0082 | 15.9757 | 11.7997 | 10.0175 | 10.5846 | 16.9649
ethylene, MTO; methanol synthesis, hydrogen production, steam methane reforming of natural gas, 25 bar carbon dioxide, captured from atmosphere, with a solvent-based direct air capture system, 1MtCO2, with heat pump heat, and onshore wind electricity | 8.7985 | 10.2286 | 9.3034 | 12.1958 | 9.4379 | 10.4195 | 9.3859 | 10.5463 | 9.7058 | 10.3875 | 9.9265 | 10.763 | 9.1069 | 8.9646 | 9.1323 | 9.1382 | 10.2318 | 10.1036 | 9.6924 | 9.1795 | 8.0982 | 9.4241 | 9.2977 | 10.4113 | 8.5809 | 9.4924 | 11.2482
ethylene, MTO; methanol synthesis, hydrogen production, steam methane reforming of natural gas, 25 bar carbon dioxide, captured from atmosphere, with a solvent-based direct air capture system, 1MtCO2, with industrial steam heat, and grid electricity | 13.543 | 14.0779 | 12.2207 | 18.1961 | 15.2199 | 16.3407 | 12.4613 | 16.5838 | 14.4995 | 16.6449 | 14.7202 | 17.6525 | 13.7703 | 12.8236 | 13.5959 | 15.1856 | 15.3746 | 15.8184 | 13.589 | 13.3312 | 11.1706 | 12.7107 | 15.3638 | 13.4949 | 12.693 | 12.9643 | 15.878
ethylene, MTO; methanol synthesis, hydrogen production, steam methane reforming of natural gas, 25 bar carbon dioxide, captured from atmosphere, with a solvent-based direct air capture system, 1MtCO2, with industrial steam heat, and onshore wind electricity | 12.3776 | 13.3025 | 12.3773 | 15.5387 | 12.9383 | 13.3886 | 12.4597 | 13.6201 | 12.6585 | 13.4613 | 13.0003 | 13.8369 | 12.5724 | 12.3225 | 12.5166 | 12.8166 | 13.3056 | 13.1775 | 12.7663 | 12.5034 | 10.5058 | 12.4978 | 12.9298 | 12.9889 | 12.1693 | 12.5662 | 13.7944
ethylene, MTO; methanol synthesis, hydrogen production, steam methane reforming of natural gas, 25 bar carbon dioxide, captured from atmosphere, with a solvent-based direct air capture system, 1MtCO2, with waste heat, and grid electricity | 9.21 | 9.7448 | 7.8876 | 13.863 | 10.8868 | 11.9666 | 8.1282 | 12.2508 | 10.248 | 12.3119 | 10.3872 | 13.3194 | 9.4372 | 8.4495 | 9.2218 | 10.8525 | 11.0415 | 11.4853 | 9.2559 | 8.9571 | 7.6068 | 8.3366 | 10.9897 | 9.1618 | 8.3599 | 8.6312 | 11.5449
ethylene, MTO; methanol synthesis, hydrogen production, steam methane reforming of natural gas, 25 bar carbon dioxide, captured from atmosphere, with a solvent-based direct air capture system, 1MtCO2, with waste heat, and onshore wind electricity | 8.0445 | 8.9694 | 8.0442 | 11.2056 | 8.6052 | 9.0144 | 8.1266 | 9.2871 | 8.407 | 9.1282 | 8.6672 | 9.5038 | 8.2393 | 7.9484 | 8.1424 | 8.4835 | 8.9725 | 8.8444 | 8.4332 | 8.1293 | 6.942 | 8.1237 | 8.5556 | 8.6558 | 7.8362 | 8.2332 | 9.4613
ethylene, MTO; methanol synthesis, hydrogen production, steam methane reforming of natural gas, 25 bar carbon dioxide, captured from atmosphere, with a sorbent-based direct air capture system, 100ktCO2, with heat pump heat, and geothermal electricity | 8.8682 | 9.4577 | 8.5782 | 11.9096 | 9.3876 | 9.5294 | 8.6606 | 9.821 | 8.9956 | 9.6622 | 9.2012 | 9.9964 | 8.9979 | 8.6863 | 8.8955 | 9.3641 | 9.5065 | 9.6551 | 8.9672 | 8.8477 | 7.636 | 8.6987 | 9.4508 | 8.9051 | 8.6653 | 8.7671 | 9.6914
ethylene, MTO; methanol synthesis, hydrogen production, steam methane reforming of natural gas, 25 bar carbon dioxide, captured from atmosphere, with a sorbent-based direct air capture system, 100ktCO2, with heat pump heat, and grid electricity | 12.1679 | 12.4618 | 8.834 | 20.0076 | 16.1115 | 19.1286 | 9.3829 | 19.2772 | 15.1415 | 19.7669 | 14.9901 | 21.9644 | 12.5854 | 10.4013 | 12.2707 | 16.0447 | 16.3245 | 17.8829 | 12.1105 | 11.5832 | 10.0738 | 10.0442 | 16.4013 | 11.9541 | 10.0568 | 10.6585 | 17.4451
ethylene, MTO; methanol synthesis, hydrogen production, steam methane reforming of natural gas, 25 bar carbon dioxide, captured from atmosphere, with a sorbent-based direct air capture system, 100ktCO2, with heat pump heat, and onshore wind electricity | 8.7315 | 10.1753 | 9.2958 | 12.1723 | 9.384 | 10.4242 | 9.3782 | 10.5387 | 9.7133 | 10.3798 | 9.9188 | 10.714 | 9.0533 | 8.9236 | 9.0882 | 9.0596 | 10.2241 | 10.096 | 9.6848 | 9.1424 | 8.1136 | 9.4165 | 9.2245 | 10.462 | 8.5128 | 9.4848 | 11.3014
ethylene, MTO; methanol synthesis, hydrogen production, steam methane reforming of natural gas, 25 bar carbon dioxide, captured from atmosphere, with a sorbent-based direct air capture system, 100ktCO2, with industrial steam heat, and geothermal electricity | 11.8762 | 12.4657 | 11.5862 | 14.9176 | 12.3957 | 12.5374 | 11.6686 | 12.829 | 11.8995 | 12.6702 | 12.2092 | 13.0044 | 12.0059 | 11.6943 | 11.9035 | 12.3722 | 12.5145 | 12.5224 | 11.9752 | 11.8557 | 9.9491 | 11.7067 | 12.4588 | 11.9131 | 11.6733 | 11.7751 | 12.6994
ethylene, MTO; methanol synthesis, hydrogen production, steam methane reforming of natural gas, 25 bar carbon dioxide, captured from atmosphere, with a sorbent-based direct air capture system, 100ktCO2, with industrial steam heat, and grid electricity | 13.4981 | 13.9423 | 11.7119 | 18.898 | 15.7006 | 17.2557 | 12.0236 | 17.477 | 14.9204 | 17.6369 | 15.0546 | 18.887 | 13.7693 | 12.5372 | 13.5625 | 15.6558 | 15.8657 | 16.5666 | 13.5202 | 13.2003 | 11.1473 | 12.368 | 15.8752 | 13.4118 | 12.3573 | 12.7048 | 16.5106
ethylene, MTO; methanol synthesis, hydrogen production, steam methane reforming of natural gas, 25 bar carbon dioxide, captured from atmosphere, with a sorbent-based direct air capture system, 100ktCO2, with industrial steam heat, and onshore wind electricity | 11.809 | 12.8184 | 11.9389 | 15.0468 | 12.3939 | 12.9772 | 12.0214 | 13.1818 | 12.2522 | 13.0229 | 12.5619 | 13.3571 | 12.0331 | 11.8109 | 11.9982 | 12.2224 | 12.8673 | 12.7391 | 12.3279 | 12.0006 | 10.1839 | 12.0595 | 12.3476 | 12.6784 | 11.5983 | 12.1279 | 13.4908
ethylene, MTO; methanol synthesis, hydrogen production, steam methane reforming of natural gas, 25 bar carbon dioxide, captured from atmosphere, with a sorbent-based direct air capture system, 100ktCO2, with waste heat, and geothermal electricity | 8.1503 | 8.7398 | 7.8603 | 11.1917 | 8.6698 | 8.7762 | 7.9427 | 9.1031 | 8.2437 | 8.9443 | 8.4833 | 9.2785 | 8.28 | 7.9331 | 8.1423 | 8.6463 | 8.7886 | 8.7965 | 8.2493 | 8.0945 | 6.8847 | 7.9455 | 8.6976 | 8.1872 | 7.9474 | 8.0492 | 8.9735
ethylene, MTO; methanol synthesis, hydrogen production, steam methane reforming of natural gas, 25 bar carbon dioxide, captured from atmosphere, with a sorbent-based direct air capture system, 100ktCO2, with waste heat, and grid electricity | 9.7722 | 10.2164 | 7.986 | 15.1721 | 11.9747 | 13.4945 | 8.2977 | 13.7511 | 11.2646 | 13.911 | 11.3287 | 15.1611 | 10.0434 | 8.7761 | 9.8013 | 11.9299 | 12.1398 | 12.8407 | 9.7943 | 9.4391 | 8.0829 | 8.6068 | 12.114 | 9.6859 | 8.6314 | 8.9789 | 12.7847
ethylene, MTO; methanol synthesis, hydrogen production, steam methane reforming of natural gas, 25 bar carbon dioxide, captured from atmosphere, with a sorbent-based direct air capture system, 100ktCO2, with waste heat, and onshore wind electricity | 8.0831 | 9.0925 | 8.213 | 11.3209 | 8.668 | 9.216 | 8.2955 | 9.4559 | 8.5965 | 9.297 | 8.836 | 9.6312 | 8.3072 | 8.0498 | 8.237 | 8.4966 | 9.1414 | 9.0132 | 8.602 | 8.2394 | 7.1194 | 8.2983 | 8.5864 | 8.9525 | 7.8724 | 8.402 | 9.7649
ethylene, MTO; methanol synthesis, hydrogen production, steam methane reforming of natural gas, with CCS (MDEA, 98% eff.), 25 bar carbon dioxide, captured from atmosphere, with a solvent-based direct air capture system, 1MtCO2, with heat pump heat, and grid electricity | 12.3047 | 12.6405 | 8.9662 | 20.1284 | 16.2391 | 19.2717 | 9.5144 | 19.4103 | 15.2638 | 19.9021 | 15.127 | 22.1378 | 12.7194 | 10.5366 | 12.4081 | 16.1794 | 16.4564 | 18.0234 | 12.2432 | 11.7183 | 10.1784 | 10.1777 | 16.5354 | 12.0883 | 10.1914 | 10.7923 | 17.58
ethylene, MTO; methanol synthesis, hydrogen production, steam methane reforming of natural gas, with CCS (MDEA, 98% eff.), 25 bar carbon dioxide, captured from atmosphere, with a solvent-based direct air capture system, 1MtCO2, with heat pump heat, and onshore wind electricity | 9.1072 | 10.513 | 9.3959 | 12.8377 | 9.9793 | 11.1723 | 9.5101 | 11.2792 | 10.2129 | 11.1675 | 10.4083 | 11.6694 | 9.4328 | 9.1617 | 9.4468 | 9.6798 | 10.7801 | 10.7778 | 9.9861 | 9.4471 | 8.3545 | 9.5936 | 9.8574 | 10.7 | 8.7547 | 9.7001 | 11.8634
ethylene, MTO; methanol synthesis, hydrogen production, steam methane reforming of natural gas, with CCS (MDEA, 98% eff.), 25 bar carbon dioxide, captured from atmosphere, with a solvent-based direct air capture system, 1MtCO2, with industrial steam heat, and grid electricity | 13.8517 | 14.3623 | 12.3131 | 18.8379 | 15.7612 | 17.0935 | 12.5855 | 17.3167 | 15.0066 | 17.425 | 15.2021 | 18.5589 | 14.0962 | 13.0207 | 13.9104 | 15.7271 | 15.9229 | 16.4926 | 13.8826 | 13.5988 | 11.4269 | 12.8803 | 15.9235 | 13.7835 | 12.8668 | 13.172 | 16.4932
ethylene, MTO; methanol synthesis, hydrogen production, steam methane reforming of natural gas, with CCS (MDEA, 98% eff.), 25 bar carbon dioxide, captured from atmosphere, with a solvent-based direct air capture system, 1MtCO2, with industrial steam heat, and onshore wind electricity | 12.6862 | 13.5868 | 12.4698 | 16.1806 | 13.4796 | 14.1414 | 12.5839 | 14.353 | 13.1656 | 14.2414 | 13.4821 | 14.7433 | 12.8983 | 12.5195 | 12.8311 | 13.3581 | 13.8539 | 13.8517 | 13.0599 | 12.771 | 10.7621 | 12.6674 | 13.4894 | 13.2775 | 12.3431 | 12.774 | 14.4095
ethylene, MTO; methanol synthesis, hydrogen production, steam methane reforming of natural gas, with CCS (MDEA, 98% eff.), 25 bar carbon dioxide, captured from atmosphere, with a solvent-based direct air capture system, 1MtCO2, with waste heat, and grid electricity | 9.5186 | 10.0292 | 7.9801 | 14.5048 | 11.4282 | 12.7194 | 8.2524 | 12.9836 | 10.7551 | 13.0919 | 10.869 | 14.2258 | 9.7631 | 8.6465 | 9.5363 | 11.3941 | 11.5898 | 12.1595 | 9.5495 | 9.2247 | 7.8631 | 8.5062 | 11.5493 | 9.4505 | 8.5337 | 8.839 | 12.1601
ethylene, MTO; methanol synthesis, hydrogen production, steam methane reforming of natural gas, with CCS (MDEA, 98% eff.), 25 bar carbon dioxide, captured from atmosphere, with a solvent-based direct air capture system, 1MtCO2, with waste heat, and onshore wind electricity | 8.3531 | 9.2538 | 8.1367 | 11.8475 | 9.1465 | 9.7672 | 8.2509 | 10.0199 | 8.9141 | 9.9083 | 9.149 | 10.4102 | 8.5652 | 8.1454 | 8.4569 | 9.025 | 9.5208 | 9.5186 | 8.7269 | 8.3969 | 7.1983 | 8.2933 | 9.1153 | 8.9444 | 8.0101 | 8.4409 | 10.0764
ethylene, MTO; methanol synthesis, hydrogen production, steam methane reforming of natural gas, with CCS (MDEA, 98% eff.), 25 bar carbon dioxide, captured from atmosphere, with a sorbent-based direct air capture system, 100ktCO2, with heat pump heat, and geothermal electricity | 9.1768 | 9.742 | 8.6706 | 12.5515 | 9.929 | 10.2822 | 8.7848 | 10.5539 | 9.5027 | 10.4422 | 9.683 | 10.9028 | 9.3238 | 8.8833 | 9.2099 | 9.9057 | 10.0548 | 10.3294 | 9.2608 | 9.1154 | 7.8923 | 8.8682 | 10.0105 | 9.1937 | 8.8392 | 8.9748 | 10.3065
ethylene, MTO; methanol synthesis, hydrogen production, steam methane reforming of natural gas, with CCS (MDEA, 98% eff.), 25 bar carbon dioxide, captured from atmosphere, with a sorbent-based direct air capture system, 100ktCO2, with heat pump heat, and grid electricity | 12.4765 | 12.7461 | 8.9265 | 20.6495 | 16.6528 | 19.8814 | 9.5071 | 20.0101 | 15.6486 | 20.5469 | 15.4719 | 22.8708 | 12.9113 | 10.5983 | 12.5852 | 16.5863 | 16.8728 | 18.5571 | 12.4041 | 11.8509 | 10.33 | 10.2138 | 16.961 | 12.2427 | 10.2306 | 10.8662 | 18.0603
ethylene, MTO; methanol synthesis, hydrogen production, steam methane reforming of natural gas, with CCS (MDEA, 98% eff.), 25 bar carbon dioxide, captured from atmosphere, with a sorbent-based direct air capture system, 100ktCO2, with heat pump heat, and onshore wind electricity | 9.0402 | 10.4597 | 9.3883 | 12.8142 | 9.9254 | 11.1769 | 9.5025 | 11.2715 | 10.2203 | 11.1599 | 10.4006 | 11.6204 | 9.3792 | 9.1207 | 9.4027 | 9.6011 | 10.7724 | 10.7702 | 9.9785 | 9.4101 | 8.3699 | 9.586 | 9.7842 | 10.7507 | 8.6866 | 9.6925 | 11.9166
ethylene, MTO; methanol synthesis, hydrogen production, steam methane reforming of natural gas, with CCS (MDEA, 98% eff.), 25 bar carbon dioxide, captured from atmosphere, with a sorbent-based direct air capture system, 100ktCO2, with industrial steam heat, and geothermal electricity | 12.1849 | 12.7501 | 11.6787 | 15.5595 | 12.937 | 13.2902 | 11.7928 | 13.5619 | 12.4065 | 13.4503 | 12.691 | 13.9108 | 12.3318 | 11.8913 | 12.218 | 12.9137 | 13.0628 | 13.1966 | 12.2688 | 12.1234 | 10.2054 | 11.8762 | 13.0185 | 12.2018 | 11.8472 | 11.9829 | 13.3146
ethylene, MTO; methanol synthesis, hydrogen production, steam methane reforming of natural gas, with CCS (MDEA, 98% eff.), 25 bar carbon dioxide, captured from atmosphere, with a sorbent-based direct air capture system, 100ktCO2, with industrial steam heat, and grid electricity | 13.8067 | 14.2266 | 11.8044 | 19.5399 | 16.2419 | 18.0085 | 12.1479 | 18.2099 | 15.4274 | 18.417 | 15.5364 | 19.7934 | 14.0952 | 12.7343 | 13.877 | 16.1974 | 16.414 | 17.2408 | 13.8139 | 13.468 | 11.4036 | 12.5376 | 16.4348 | 13.7004 | 12.5311 | 12.9125 | 17.1257
ethylene, MTO; methanol synthesis, hydrogen production, steam methane reforming of natural gas, with CCS (MDEA, 98% eff.), 25 bar carbon dioxide, captured from atmosphere, with a sorbent-based direct air capture system, 100ktCO2, with industrial steam heat, and onshore wind electricity | 12.1177 | 13.1028 | 12.0314 | 15.6886 | 12.9352 | 13.73 | 12.1456 | 13.9147 | 12.7593 | 13.803 | 13.0438 | 14.2635 | 12.359 | 12.008 | 12.3127 | 12.764 | 13.4155 | 13.4133 | 12.6216 | 12.2682 | 10.4401 | 12.2291 | 12.9073 | 12.967 | 11.7722 | 12.3356 | 14.1059
ethylene, MTO; methanol synthesis, hydrogen production, steam methane reforming of natural gas, with CCS (MDEA, 98% eff.), 25 bar carbon dioxide, captured from atmosphere, with a sorbent-based direct air capture system, 100ktCO2, with waste heat, and geothermal electricity | 8.459 | 9.0242 | 7.9528 | 11.8336 | 9.2111 | 9.529 | 8.0669 | 9.836 | 8.7508 | 9.7244 | 8.9651 | 10.1849 | 8.6059 | 8.1301 | 8.4568 | 9.1878 | 9.3369 | 9.4707 | 8.5429 | 8.3622 | 7.1409 | 8.1151 | 9.2573 | 8.4759 | 8.1213 | 8.257 | 9.5887
ethylene, MTO; methanol synthesis, hydrogen production, steam methane reforming of natural gas, with CCS (MDEA, 98% eff.), 25 bar carbon dioxide, captured from atmosphere, with a sorbent-based direct air capture system, 100ktCO2, with waste heat, and grid electricity | 10.0809 | 10.5007 | 8.0785 | 15.814 | 12.516 | 14.2473 | 8.422 | 14.484 | 11.7716 | 14.6911 | 11.8105 | 16.0675 | 10.3693 | 8.9731 | 10.1158 | 12.4715 | 12.6881 | 13.5149 | 10.088 | 9.7068 | 8.3392 | 8.7764 | 12.6736 | 9.9745 | 8.8052 | 9.1866 | 13.3998
ethylene, MTO; methanol synthesis, hydrogen production, steam methane reforming of natural gas, with CCS (MDEA, 98% eff.), 25 bar carbon dioxide, captured from atmosphere, with a sorbent-based direct air capture system, 100ktCO2, with waste heat, and onshore wind electricity | 8.3918 | 9.3769 | 8.3055 | 11.9627 | 9.2093 | 9.9688 | 8.4197 | 10.1888 | 9.1035 | 10.0771 | 9.3179 | 10.5376 | 8.6331 | 8.2468 | 8.5515 | 9.0381 | 9.6896 | 9.6874 | 8.8957 | 8.5071 | 7.3757 | 8.4679 | 9.1461 | 9.2411 | 8.0463 | 8.6097 | 10.38
ethylene, MTO; methanol, BAU | 3.1894 | 3.3042 | 2.9576 | 3.5498 | 3.4354 | 3.6644 | 2.9912 | 3.6399 | 3.4008 | 3.6909 | 3.3739 | 3.8243 | 3.2068 | 8.2634 | 3.1958 | 3.4367 | 3.4429 | 3.58 | 3.172 | 4.1679 | 3.1223 | 4.4301 | 3.4558 | 3.1672 | 2.8911 | 3.0809 | 3.5147
ethylene, MTO; methanol, blue | 3.5342 | 3.6642 | 3.0391 | 4.3104 | 4.0667 | 4.551 | 3.1119 | 4.5072 | 3.9882 | 4.6101 | 3.9311 | 4.899 | 3.5744 | 10.0729 | 3.5485 | 4.0676 | 4.0845 | 4.3693 | 3.5004 | 4.7788 | 3.3924 | 5.0344 | 4.1101 | 3.4886 | 3.0239 | 3.3033 | 4.2401

## image SSP2-RCP26 2040
Activity | AU | BR | BW | CA | CL | CN | EG | ET | GLO | GT | ID | IN | IR | JP | KR | MX | NG | PH | PK | PL | RER | RU | TR | UA | US | UZ | ZA
ethylene, MTO; methanol synthesis, hydrogen production, gaseous, 200 bar, from PEM electrolysis, from grid electricity carbon dioxide, captured from atmosphere, with a solvent-based direct air capture system, 1MtCO2, with heat pump heat, and grid electricity | 57.6552 | 72.8378 | 38.6913 | 105.0484 | 107.7481 | 55.9541 | 19.0557 | 80.9538 | 51.2142 | 66.8559 | 102.7098 | 38.4691 | 37.6014 | 20.3743 | 32.0836 | 74.2062 | 117.1765 | 77.7141 | 53.5713 | 24.1368 | 28.7711 | 48.8506 | 57.2723 | 54.7853 | 34.6691 | 30.8821 | 58.9472
ethylene, MTO; methanol synthesis, hydrogen production, gaseous, 200 bar, from PEM electrolysis, from grid electricity carbon dioxide, captured from atmosphere, with a solvent-based direct air capture system, 1MtCO2, with heat pump heat, and onshore wind electricity | 49.8352 | 63.6993 | 35.7125 | 90.3116 | 92.0561 | 49.1141 | 19.5605 | 71.0701 | 45.4542 | 58.1101 | 87.0628 | 35.233 | 34.1036 | 19.7965 | 29.3132 | 63.1062 | 101.5016 | 66.5309 | 48.1506 | 22.988 | 26.6745 | 44.0481 | 49.9404 | 49.7919 | 30.8835 | 29.1935 | 53.7214
ethylene, MTO; methanol synthesis, hydrogen production, gaseous, 200 bar, from PEM electrolysis, from grid electricity carbon dioxide, captured from atmosphere, with a solvent-based direct air capture system, 1MtCO2, with industrial steam heat, and grid electricity | 56.7702 | 70.5243 | 40.2923 | 99.4916 | 101.7683 | 54.9789 | 22.8706 | 78.1667 | 50.8985 | 64.7919 | 96.2601 | 39.9066 | 39.3304 | 23.8332 | 34.1799 | 71.3528 | 110.709 | 74.1011 | 53.6205 | 27.1936 | 30.1029 | 49.2926 | 56.7594 | 54.5265 | 36.3589 | 33.3031 | 58.5033
ethylene, MTO; methanol synthesis, hydrogen production, gaseous, 200 bar, from PEM electrolysis, from grid electricity carbon dioxide, captured from atmosphere, with a solvent-based direct air capture system, 1MtCO2, with industrial steam heat, and onshore wind electricity | 53.9198 | 67.1934 | 39.2066 | 94.1202 | 96.0488 | 52.4858 | 23.0546 | 74.5642 | 48.799 | 61.6042 | 90.5569 | 38.7271 | 38.0555 | 23.6226 | 33.1702 | 67.3069 | 104.9957 | 70.025 | 51.6447 | 26.7748 | 29.3387 | 47.5421 | 54.087 | 52.7064 | 34.9791 | 32.6876 | 56.5986
ethylene, MTO; methanol synthesis, hydrogen production, gaseous, 200 bar, from PEM electrolysis, from grid electricity carbon dioxide, captured from atmosphere, with a solvent-based direct air capture system, 1MtCO2, with waste heat, and grid electricity | 51.81 | 65.5641 | 35.3322 | 94.5314 | 96.8082 | 49.9648 | 17.9105 | 73.2066 | 46.0355 | 59.8318 | 91.2999 | 34.9465 | 34.3702 | 18.8191 | 29.1658 | 66.3926 | 105.7488 | 69.141 | 48.6604 | 22.1794 | 26.0877 | 44.2785 | 51.7453 | 49.5663 | 31.3988 | 28.3429 | 53.5432
ethylene, MTO; methanol synthesis, hydrogen production, gaseous, 200 bar, from PEM electrolysis, from grid electricity carbon dioxide, captured from atmosphere, with a solvent-based direct air capture system, 1MtCO2, with waste heat, and onshore wind electricity | 48.9597 | 62.2332 | 34.2464 | 89.1601 | 91.0886 | 47.4716 | 18.0945 | 69.6041 | 43.9361 | 56.644 | 85.5967 | 33.767 | 33.0953 | 18.6084 | 28.156 | 62.3468 | 100.0355 | 65.0648 | 46.6846 | 21.7607 | 25.3235 | 42.528 | 49.0729 | 47.7463 | 30.019 | 27.7275 | 51.6384
ethylene, MTO; methanol synthesis, hydrogen production, gaseous, 200 bar, from PEM electrolysis, from grid electricity carbon dioxide, captured from atmosphere, with a sorbent-based direct air capture system, 100ktCO2, with heat pump heat, and geothermal electricity | 49.8308 | 62.7093 | 34.7788 | 89.895 | 91.8952 | 47.9878 | 18.6269 | 70.1365 | 44.5459 | 57.1764 | 86.1292 | 34.2963 | 33.8903 | 19.3852 | 28.9505 | 63.2845 | 100.5679 | 66.0734 | 47.217 | 22.515 | 26.0637 | 43.1143 | 50.0335 | 47.9463 | 30.8964 | 28.2599 | 51.8332
ethylene, MTO; methanol synthesis, hydrogen production, gaseous, 200 bar, from PEM electrolysis, from grid electricity carbon dioxide, captured from atmosphere, with a sorbent-based direct air capture system, 100ktCO2, with heat pump heat, and grid electricity | 58.1031 | 73.3973 | 38.8469 | 106.0676 | 108.783 | 56.4126 | 18.951 | 81.6252 | 51.6028 | 67.4423 | 103.8118 | 38.6408 | 37.742 | 20.3116 | 32.181 | 74.8854 | 118.2805 | 78.4826 | 53.9093 | 24.1213 | 28.9023 | 49.1425 | 57.6763 | 55.1595 | 34.8143 | 30.9413 | 59.3593
ethylene, MTO; methanol synthesis, hydrogen production, gaseous, 200 bar, from PEM electrolysis, from grid electricity carbon dioxide, captured from atmosphere, with a sorbent-based direct air capture system, 100ktCO2, with heat pump heat, and onshore wind electricity | 49.6988 | 63.5761 | 35.6456 | 90.2299 | 91.9188 | 49.0616 | 19.4936 | 71.0032 | 45.4126 | 58.0432 | 86.9959 | 35.163 | 33.9828 | 19.6905 | 29.2037 | 62.9562 | 101.4347 | 66.464 | 48.0837 | 22.8867 | 26.6491 | 43.9812 | 49.7968 | 49.7931 | 30.7459 | 29.1266 | 53.7431
ethylene, MTO; methanol synthesis, hydrogen production, gaseous, 200 bar, from PEM electrolysis, from grid electricity carbon dioxide, captured from atmosphere, with a sorbent-based direct air capture system, 100ktCO2, with industrial steam heat, and geothermal electricity | 53.276 | 66.1545 | 38.224 | 93.3401 | 95.3404 | 51.433 | 22.0721 | 73.5817 | 47.8627 | 60.6216 | 89.5743 | 37.7414 | 37.3355 | 22.8304 | 32.3957 | 66.7296 | 104.0131 | 69.2765 | 50.6622 | 25.9602 | 28.6523 | 46.5595 | 53.4787 | 51.3915 | 34.3416 | 31.7051 | 55.2784
ethylene, MTO; methanol synthesis, hydrogen production, gaseous, 200 bar, from PEM electrolysis, from grid electricity carbon dioxide, captured from atmosphere, with a sorbent-based direct air capture system, 100ktCO2, with industrial steam heat, and grid electricity | 57.342 | 71.4079 | 40.2236 | 101.2894 | 103.6412 | 55.574 | 22.2314 | 79.2287 | 51.3313 | 65.6675 | 98.2658 | 39.8769 | 39.2287 | 23.2857 | 33.9836 | 72.4318 | 112.7193 | 75.3759 | 53.9516 | 26.7497 | 30.0475 | 49.5225 | 57.2354 | 54.937 | 36.2673 | 33.023 | 58.9776
ethylene, MTO; methanol synthesis, hydrogen production, gaseous, 200 bar, from PEM electrolysis, from grid electricity carbon dioxide, captured from atmosphere, with a sorbent-based direct air capture system, 100ktCO2, with industrial steam heat, and onshore wind electricity | 53.2111 | 66.5805 | 38.65 | 93.5048 | 95.352 | 51.9608 | 22.4981 | 74.0077 | 48.2887 | 61.0476 | 90.0004 | 38.1675 | 37.381 | 22.9805 | 32.5201 | 66.5683 | 104.4391 | 69.4684 | 51.0882 | 26.1429 | 28.94 | 46.9856 | 53.3624 | 52.2992 | 34.2676 | 32.1311 | 56.2171
ethylene, MTO; methanol synthesis, hydrogen production, gaseous, 200 bar, from PEM electrolysis, from grid electricity carbon dioxide, captured from atmosphere, with a sorbent-based direct air capture system, 100ktCO2, with waste heat, and geothermal electricity | 49.0109 | 61.8894 | 33.9589 | 89.075 | 91.0753 | 47.1215 | 17.807 | 69.3166 | 43.6812 | 56.3565 | 85.3092 | 33.4763 | 33.0704 | 18.5189 | 28.0842 | 62.4646 | 99.748 | 65.0114 | 46.3971 | 21.6487 | 25.1997 | 42.248 | 49.1672 | 47.1264 | 30.0765 | 27.44 | 51.0133
ethylene, MTO; methanol synthesis, hydrogen production, gaseous, 200 bar, from PEM electrolysis, from grid electricity carbon dioxide, captured from atmosphere, with a sorbent-based direct air capture system, 100ktCO2, with waste heat, and grid electricity | 53.0769 | 67.1428 | 35.9585 | 97.0243 | 99.3761 | 51.2625 | 17.9663 | 74.9636 | 47.1498 | 61.4024 | 94.0007 | 35.6118 | 34.9636 | 18.9742 | 29.672 | 68.1667 | 108.4542 | 71.1108 | 49.6865 | 22.4382 | 26.5949 | 45.211 | 52.9238 | 50.6719 | 32.0022 | 28.7579 | 54.7125
ethylene, MTO; methanol synthesis, hydrogen production, gaseous, 200 bar, from PEM electrolysis, from grid electricity carbon dioxide, captured from atmosphere, with a sorbent-based direct air capture system, 100ktCO2, with waste heat, and onshore wind electricity | 48.946 | 62.3154 | 34.385 | 89.2397 | 91.0869 | 47.6493 | 18.233 | 69.7426 | 44.1072 | 56.7825 | 85.7353 | 33.9024 | 33.1159 | 18.669 | 28.2086 | 62.3032 | 100.174 | 65.2033 | 46.8231 | 21.8314 | 25.4874 | 42.6741 | 49.0509 | 48.0341 | 30.0025 | 27.866 | 51.9521
ethylene, MTO; methanol synthesis, hydrogen production, gaseous, 200 bar, from PEM electrolysis, from hydro electricity carbon dioxide, captured from atmosphere, with a solvent-based direct air capture system, 1MtCO2, with heat pump heat, and grid electricity | 18.6392 | 22.2105 | 13.9389 | 29.8607 | 28.8865 | 18.7057 | 9.6377 | 22.6078 | 16.8986 | 20.8705 | 29.2632 | 13.7843 | 37.6014 | 10.2514 | 12.8832 | 22.4199 | 29.9113 | 23.7597 | 17.0018 | 10.7669 | 11.5411 | 16.1871 | 18.0384 | 17.2623 | 13.6284 | 12.3236 | 17.252
ethylene, MTO; methanol synthesis, hydrogen production, gaseous, 200 bar, from PEM electrolysis, from hydro electricity carbon dioxide, captured from atmosphere, with a solvent-based direct air capture system, 1MtCO2, with heat pump heat, and onshore wind electricity | 10.8192 | 13.072 | 10.9601 | 15.1239 | 13.1945 | 11.8657 | 10.1426 | 12.7241 | 11.1387 | 12.1247 | 13.6162 | 10.5483 | 34.1036 | 9.6735 | 10.1129 | 11.3199 | 14.2364 | 12.5764 | 11.5812 | 9.6181 | 9.4445 | 11.3846 | 10.7066 | 12.2689 | 9.8428 | 10.6351 | 12.0262
ethylene, MTO; methanol synthesis, hydrogen production, gaseous, 200 bar, from PEM electrolysis, from hydro electricity carbon dioxide, captured from atmosphere, with a solvent-based direct air capture system, 1MtCO2, with industrial steam heat, and grid electricity | 17.7542 | 19.897 | 15.5399 | 24.3038 | 22.9067 | 17.7304 | 13.4527 | 19.8207 | 16.5829 | 18.8066 | 22.8135 | 15.2219 | 39.3304 | 13.7102 | 14.9796 | 19.5664 | 23.4438 | 20.1467 | 17.051 | 13.8236 | 12.8729 | 16.6291 | 17.5255 | 17.0034 | 15.3183 | 14.7446 | 16.8081
ethylene, MTO; methanol synthesis, hydrogen production, gaseous, 200 bar, from PEM electrolysis, from hydro electricity carbon dioxide, captured from atmosphere, with a solvent-based direct air capture system, 1MtCO2, with industrial steam heat, and onshore wind electricity | 14.9038 | 16.5661 | 14.4542 | 18.9324 | 17.1872 | 15.2373 | 13.6367 | 16.2182 | 14.4835 | 15.6188 | 17.1103 | 14.0424 | 38.0555 | 13.4996 | 13.9698 | 15.5206 | 17.7305 | 16.0705 | 15.0753 | 13.4049 | 12.1087 | 14.8786 | 14.8532 | 15.1834 | 13.9384 | 14.1292 | 14.9034
ethylene, MTO; methanol synthesis, hydrogen production, gaseous, 200 bar, from PEM electrolysis, from hydro electricity carbon dioxide, captured from atmosphere, with a solvent-based direct air capture system, 1MtCO2, with waste heat, and grid electricity | 12.794 | 14.9368 | 10.5798 | 19.3437 | 17.9466 | 12.7163 | 8.4925 | 14.8605 | 11.72 | 13.8464 | 17.8533 | 10.2617 | 34.3702 | 8.6961 | 9.9654 | 14.6063 | 18.4836 | 15.1865 | 12.0909 | 8.8095 | 8.8577 | 11.615 | 12.5114 | 12.0433 | 10.3581 | 9.7845 | 11.848
ethylene, MTO; methanol synthesis, hydrogen production, gaseous, 200 bar, from PEM electrolysis, from hydro electricity carbon dioxide, captured from atmosphere, with a solvent-based direct air capture system, 1MtCO2, with waste heat, and onshore wind electricity | 9.9437 | 11.6059 | 9.4941 | 13.9723 | 12.227 | 10.2232 | 8.6766 | 11.2581 | 9.6206 | 10.6587 | 12.1501 | 9.0822 | 33.0953 | 8.4855 | 8.9557 | 10.5604 | 12.7703 | 11.1104 | 10.1151 | 8.3908 | 8.0935 | 9.8645 | 9.839 | 10.2233 | 8.9783 | 9.169 | 9.9432
ethylene, MTO; methanol synthesis, hydrogen production, gaseous, 200 bar, from PEM electrolysis, from hydro electricity carbon dioxide, captured from atmosphere, with a sorbent-based direct air capture system, 100ktCO2, with heat pump heat, and geothermal electricity | 10.8148 | 12.082 | 10.0265 | 14.7072 | 13.0336 | 10.7394 | 9.209 | 11.7905 | 10.2303 | 11.1911 | 12.6826 | 9.6115 | 33.8903 | 9.2622 | 9.7501 | 11.4981 | 13.3027 | 12.119 | 10.6475 | 9.145 | 8.8337 | 10.4508 | 10.7997 | 10.4233 | 9.8557 | 9.7014 | 10.138
ethylene, MTO; methanol synthesis, hydrogen production, gaseous, 200 bar, from PEM electrolysis, from hydro electricity carbon dioxide, captured from atmosphere, with a sorbent-based direct air capture system, 100ktCO2, with heat pump heat, and grid electricity | 19.0871 | 22.77 | 14.0945 | 30.8798 | 29.9214 | 19.1642 | 9.5331 | 23.2792 | 17.2872 | 21.4569 | 30.3652 | 13.956 | 37.742 | 10.1886 | 12.9806 | 23.0991 | 31.0153 | 24.5282 | 17.3399 | 10.7514 | 11.6723 | 16.479 | 18.4425 | 17.6365 | 13.7736 | 12.3829 | 17.6641
ethylene, MTO; methanol synthesis, hydrogen production, gaseous, 200 bar, from PEM electrolysis, from hydro electricity carbon dioxide, captured from atmosphere, with a sorbent-based direct air capture system, 100ktCO2, with heat pump heat, and onshore wind electricity | 10.6828 | 12.9488 | 10.8932 | 15.0421 | 13.0572 | 11.8132 | 10.0757 | 12.6572 | 11.097 | 12.0578 | 13.5493 | 10.4782 | 33.9828 | 9.5676 | 10.0033 | 11.1699 | 14.1694 | 12.5095 | 11.5143 | 9.5168 | 9.4191 | 11.3177 | 10.5629 | 12.2701 | 9.7052 | 10.5682 | 12.0479
ethylene, MTO; methanol synthesis, hydrogen production, gaseous, 200 bar, from PEM electrolysis, from hydro electricity carbon dioxide, captured from atmosphere, with a sorbent-based direct air capture system, 100ktCO2, with industrial steam heat, and geothermal electricity | 14.26 | 15.5272 | 13.4717 | 18.1524 | 16.4788 | 14.1845 | 12.6542 | 15.2357 | 13.5471 | 14.6363 | 16.1277 | 13.0567 | 37.3355 | 12.7074 | 13.1953 | 14.9433 | 16.7479 | 15.322 | 14.0927 | 12.5902 | 11.4223 | 13.896 | 14.2448 | 13.8685 | 13.3009 | 13.1466 | 13.5832
ethylene, MTO; methanol synthesis, hydrogen production, gaseous, 200 bar, from PEM electrolysis, from hydro electricity carbon dioxide, captured from atmosphere, with a sorbent-based direct air capture system, 100ktCO2, with industrial steam heat, and grid electricity | 18.326 | 20.7806 | 15.4712 | 26.1016 | 24.7796 | 18.3255 | 12.8135 | 20.8826 | 17.0158 | 19.6822 | 24.8192 | 15.1921 | 39.2287 | 13.1628 | 14.7832 | 20.6455 | 25.4541 | 21.4215 | 17.3822 | 13.3798 | 12.8175 | 16.859 | 18.0015 | 17.414 | 15.2266 | 14.4646 | 17.2824
ethylene, MTO; methanol synthesis, hydrogen production, gaseous, 200 bar, from PEM electrolysis, from hydro electricity carbon dioxide, captured from atmosphere, with a sorbent-based direct air capture system, 100ktCO2, with industrial steam heat, and onshore wind electricity | 14.1951 | 15.9532 | 13.8977 | 18.317 | 16.4904 | 14.7123 | 13.0802 | 15.6617 | 13.9731 | 15.0623 | 16.5538 | 13.4827 | 37.381 | 12.8575 | 13.3198 | 14.782 | 17.1739 | 15.514 | 14.5187 | 12.7729 | 11.71 | 14.3221 | 14.1285 | 14.7762 | 13.2269 | 13.5726 | 14.522
ethylene, MTO; methanol synthesis, hydrogen production, gaseous, 200 bar, from PEM electrolysis, from hydro electricity carbon dioxide, captured from atmosphere, with a sorbent-based direct air capture system, 100ktCO2, with waste heat, and geothermal electricity | 9.9949 | 11.2621 | 9.2066 | 13.8873 | 12.2137 | 9.873 | 8.3891 | 10.9706 | 9.3656 | 10.3712 | 11.8626 | 8.7916 | 33.0704 | 8.3959 | 8.8838 | 10.6782 | 12.4828 | 11.0569 | 9.8276 | 8.2787 | 7.9697 | 9.5845 | 9.9333 | 9.6034 | 9.0358 | 8.8815 | 9.3181
ethylene, MTO; methanol synthesis, hydrogen production, gaseous, 200 bar, from PEM electrolysis, from hydro electricity carbon dioxide, captured from atmosphere, with a sorbent-based direct air capture system, 100ktCO2, with waste heat, and grid electricity | 14.0609 | 16.5155 | 11.2061 | 21.8365 | 20.5145 | 14.014 | 8.5484 | 16.6176 | 12.8343 | 15.4171 | 20.5541 | 10.927 | 34.9636 | 8.8512 | 10.4717 | 16.3804 | 21.189 | 17.1564 | 13.1171 | 9.0683 | 9.3649 | 12.5475 | 13.69 | 13.1489 | 10.9615 | 10.1995 | 13.0174
ethylene, MTO; methanol synthesis, hydrogen production, gaseous, 200 bar, from PEM electrolysis, from hydro electricity carbon dioxide, captured from atmosphere, with a sorbent-based direct air capture system, 100ktCO2, with waste heat, and onshore wind electricity | 9.93 | 11.6881 | 9.6326 | 14.0519 | 12.2253 | 10.4008 | 8.8151 | 11.3966 | 9.7916 | 10.7972 | 12.2887 | 9.2176 | 33.1159 | 8.546 | 9.0083 | 10.5169 | 12.9088 | 11.2489 | 10.2536 | 8.4614 | 8.2574 | 10.0106 | 9.817 | 10.5111 | 8.9618 | 9.3075 | 10.2569
ethylene, MTO; methanol synthesis, hydrogen production, gaseous, 200 bar, from PEM electrolysis, from nuclear electricity carbon dioxide, captured from atmosphere, with a solvent-based direct air capture system, 1MtCO2, with heat pump heat, and grid electricity | 24.1623 | 27.7336 | 19.462 | 31.011 | 30.0369 | 19.8561 | 10.7881 | 28.1308 | 22.4217 | 22.0209 | 34.7863 | 14.9347 | 37.6014 | 15.9741 | 13.9249 | 23.5703 | 35.4343 | 24.9101 | 18.1522 | 16.5638 | 12.6915 | 17.3918 | 23.5615 | 18.7191 | 19.1515 | 13.474 | 18.3618
ethylene, MTO; methanol synthesis, hydrogen production, gaseous, 200 bar, from PEM electrolysis, from nuclear electricity carbon dioxide, captured from atmosphere, with a solvent-based direct air capture system, 1MtCO2, with heat pump heat, and onshore wind electricity | 16.3422 | 18.595 | 16.4832 | 16.2742 | 14.3449 | 13.0161 | 11.293 | 18.2472 | 16.6618 | 13.2751 | 19.1393 | 11.6986 | 34.1036 | 15.3962 | 11.1545 | 12.4702 | 19.7594 | 13.7268 | 12.7316 | 15.415 | 10.5949 | 12.5893 | 16.2296 | 13.7256 | 15.3659 | 11.7854 | 13.136
ethylene, MTO; methanol synthesis, hydrogen production, gaseous, 200 bar, from PEM electrolysis, from nuclear electricity carbon dioxide, captured from atmosphere, with a solvent-based direct air capture system, 1MtCO2, with industrial steam heat, and grid electricity | 23.2772 | 25.42 | 21.063 | 25.4542 | 24.0571 | 18.8808 | 14.6031 | 25.3438 | 22.106 | 19.9569 | 28.3365 | 16.3722 | 39.3304 | 19.4329 | 16.0212 | 20.7168 | 28.9669 | 21.2971 | 18.2014 | 19.6205 | 14.0233 | 17.8338 | 23.0486 | 18.4602 | 20.8413 | 15.895 | 17.9179
ethylene, MTO; methanol synthesis, hydrogen production, gaseous, 200 bar, from PEM electrolysis, from nuclear electricity carbon dioxide, captured from atmosphere, with a solvent-based direct air capture system, 1MtCO2, with industrial steam heat, and onshore wind electricity | 20.4269 | 22.0891 | 19.9773 | 20.0828 | 18.3375 | 16.3877 | 14.7871 | 21.7413 | 20.0065 | 16.7692 | 22.6334 | 15.1927 | 38.0555 | 19.2223 | 15.0115 | 16.671 | 23.2535 | 17.2209 | 16.2257 | 19.2018 | 13.2591 | 16.0833 | 20.3762 | 16.6402 | 19.4615 | 15.2796 | 16.0132
ethylene, MTO; methanol synthesis, hydrogen production, gaseous, 200 bar, from PEM electrolysis, from nuclear electricity carbon dioxide, captured from atmosphere, with a solvent-based direct air capture system, 1MtCO2, with waste heat, and grid electricity | 18.3171 | 20.4599 | 16.1029 | 20.494 | 19.0969 | 13.8667 | 9.6429 | 20.3836 | 17.2431 | 14.9968 | 23.3764 | 11.4121 | 34.3702 | 14.4188 | 11.0071 | 15.7566 | 24.0067 | 16.3369 | 13.2413 | 14.6064 | 10.008 | 12.8196 | 18.0345 | 13.5001 | 15.8812 | 10.9349 | 12.9578
ethylene, MTO; methanol synthesis, hydrogen production, gaseous, 200 bar, from PEM electrolysis, from nuclear electricity carbon dioxide, captured from atmosphere, with a solvent-based direct air capture system, 1MtCO2, with waste heat, and onshore wind electricity | 15.4668 | 17.129 | 15.0171 | 15.1227 | 13.3774 | 11.3736 | 9.8269 | 16.7811 | 15.1436 | 11.8091 | 17.6732 | 10.2326 | 33.0953 | 14.2081 | 9.9973 | 11.7108 | 18.2934 | 12.2608 | 11.2655 | 14.1877 | 9.2439 | 11.0692 | 15.3621 | 11.68 | 14.5014 | 10.3194 | 11.053
ethylene, MTO; methanol synthesis, hydrogen production, gaseous, 200 bar, from PEM electrolysis, from nuclear electricity carbon dioxide, captured from atmosphere, with a sorbent-based direct air capture system, 100ktCO2, with heat pump heat, and geothermal electricity | 16.3379 | 17.6051 | 15.5496 | 15.8575 | 14.184 | 11.8897 | 10.3593 | 17.3135 | 15.7534 | 12.3415 | 18.2056 | 10.7619 | 33.8903 | 14.9849 | 10.7918 | 12.6485 | 18.8258 | 13.2694 | 11.7979 | 14.9419 | 9.9841 | 11.6555 | 16.3227 | 11.88 | 15.3788 | 10.8518 | 11.2478
ethylene, MTO; methanol synthesis, hydrogen production, gaseous, 200 bar, from PEM electrolysis, from nuclear electricity carbon dioxide, captured from atmosphere, with a sorbent-based direct air capture system, 100ktCO2, with heat pump heat, and grid electricity | 24.6102 | 28.2931 | 19.6176 | 32.0302 | 31.0718 | 20.3145 | 10.6835 | 28.8023 | 22.8103 | 22.6073 | 35.8883 | 15.1064 | 37.742 | 15.9113 | 14.0223 | 24.2495 | 36.5384 | 25.6786 | 18.4902 | 16.5483 | 12.8227 | 17.6837 | 23.9656 | 19.0933 | 19.2967 | 13.5332 | 18.7739
ethylene, MTO; methanol synthesis, hydrogen production, gaseous, 200 bar, from PEM electrolysis, from nuclear electricity carbon dioxide, captured from atmosphere, with a sorbent-based direct air capture system, 100ktCO2, with heat pump heat, and onshore wind electricity | 16.2059 | 18.4718 | 16.4163 | 16.1925 | 14.2076 | 12.9635 | 11.2261 | 18.1803 | 16.6201 | 13.2082 | 19.0723 | 11.6286 | 33.9828 | 15.2902 | 11.045 | 12.3203 | 19.6925 | 13.6599 | 12.6646 | 15.3137 | 10.5695 | 12.5224 | 16.086 | 13.7269 | 15.2283 | 11.7185 | 13.1577
ethylene, MTO; methanol synthesis, hydrogen production, gaseous, 200 bar, from PEM electrolysis, from nuclear electricity carbon dioxide, captured from atmosphere, with a sorbent-based direct air capture system, 100ktCO2, with industrial steam heat, and geothermal electricity | 19.7831 | 21.0503 | 18.9947 | 19.3027 | 17.6292 | 15.3349 | 13.8045 | 20.7587 | 19.0702 | 15.7867 | 21.6508 | 14.207 | 37.3355 | 18.4301 | 14.237 | 16.0937 | 22.271 | 16.4724 | 15.2431 | 18.3871 | 12.5726 | 15.1007 | 19.7679 | 15.3252 | 18.824 | 14.297 | 14.693
ethylene, MTO; methanol synthesis, hydrogen production, gaseous, 200 bar, from PEM electrolysis, from nuclear electricity carbon dioxide, captured from atmosphere, with a sorbent-based direct air capture system, 100ktCO2, with industrial steam heat, and grid electricity | 23.8491 | 26.3037 | 20.9943 | 27.252 | 25.93 | 19.4759 | 13.9638 | 26.4057 | 22.5388 | 20.8326 | 30.3423 | 16.3425 | 39.2287 | 18.8854 | 15.8249 | 21.7959 | 30.9772 | 22.5719 | 18.5325 | 19.1767 | 13.9679 | 18.0637 | 23.5246 | 18.8707 | 20.7497 | 15.615 | 18.3923
ethylene, MTO; methanol synthesis, hydrogen production, gaseous, 200 bar, from PEM electrolysis, from nuclear electricity carbon dioxide, captured from atmosphere, with a sorbent-based direct air capture system, 100ktCO2, with industrial steam heat, and onshore wind electricity | 19.7182 | 21.4763 | 19.4207 | 19.4674 | 17.6408 | 15.8627 | 14.2305 | 21.1847 | 19.4962 | 16.2127 | 22.0768 | 14.6331 | 37.381 | 18.5802 | 14.3614 | 15.9323 | 22.697 | 16.6644 | 15.6691 | 18.5699 | 12.8604 | 15.5268 | 19.6516 | 16.233 | 18.75 | 14.723 | 15.6318
ethylene, MTO; methanol synthesis, hydrogen production, gaseous, 200 bar, from PEM electrolysis, from nuclear electricity carbon dioxide, captured from atmosphere, with a sorbent-based direct air capture system, 100ktCO2, with waste heat, and geothermal electricity | 15.518 | 16.7852 | 14.7296 | 15.0376 | 13.3641 | 11.0234 | 9.5394 | 16.4936 | 14.8887 | 11.5216 | 17.3857 | 9.942 | 33.0704 | 14.1186 | 9.9255 | 11.8286 | 18.0059 | 12.2073 | 10.978 | 14.0756 | 9.12 | 10.7892 | 15.4564 | 11.0601 | 14.5589 | 10.0319 | 10.4279
ethylene, MTO; methanol synthesis, hydrogen production, gaseous, 200 bar, from PEM electrolysis, from nuclear electricity carbon dioxide, captured from atmosphere, with a sorbent-based direct air capture system, 100ktCO2, with waste heat, and grid electricity | 19.584 | 22.0386 | 16.7292 | 22.9869 | 21.6649 | 15.1644 | 9.6988 | 22.1406 | 18.3574 | 16.5675 | 26.0772 | 12.0774 | 34.9636 | 14.5739 | 11.5134 | 17.5308 | 26.7121 | 18.3068 | 14.2674 | 14.8652 | 10.5153 | 13.7522 | 19.213 | 14.6056 | 16.4846 | 11.3499 | 14.1272
ethylene, MTO; methanol synthesis, hydrogen production, gaseous, 200 bar, from PEM electrolysis, from nuclear electricity carbon dioxide, captured from atmosphere, with a sorbent-based direct air capture system, 100ktCO2, with waste heat, and onshore wind electricity | 15.4531 | 17.2112 | 15.1557 | 15.2023 | 13.3757 | 11.5512 | 9.9654 | 16.9196 | 15.3147 | 11.9476 | 17.8117 | 10.368 | 33.1159 | 14.2687 | 10.0499 | 11.6672 | 18.4319 | 12.3993 | 11.404 | 14.2583 | 9.4078 | 11.2153 | 15.3401 | 11.9679 | 14.4849 | 10.4579 | 11.3667
ethylene, MTO; methanol synthesis, hydrogen production, gaseous, 200 bar, from PEM electrolysis, from offshore wind electricity carbon dioxide, captured from atmosphere, with a solvent-based direct air capture system, 1MtCO2, with heat pump heat, and grid electricity | 20.1791 | 23.7504 | 15.4788 | 31.4005 | 30.4264 | 20.2456 | 11.1776 | 24.1476 | 18.4385 | 22.4104 | 30.8031 | 15.3242 | 37.6014 | 11.7912 | 14.4231 | 23.9598 | 31.4511 | 25.2996 | 18.5417 | 12.5429 | 13.081 | 17.727 | 19.5783 | 19.076 | 15.1683 | 13.8635 | 18.7918
ethylene, MTO; methanol synthesis, hydrogen production, gaseous, 200 bar, from PEM electrolysis, from offshore wind electricity carbon dioxide, captured from atmosphere, with a solvent-based direct air capture system, 1MtCO2, with heat pump heat, and onshore wind electricity | 12.359 | 14.6118 | 12.5 | 16.6637 | 14.7344 | 13.4056 | 11.6825 | 14.264 | 12.6786 | 13.6646 | 15.1561 | 12.0881 | 34.1036 | 11.2134 | 11.6527 | 12.8597 | 15.7762 | 14.1163 | 13.1211 | 11.3942 | 10.9844 | 12.9245 | 12.2464 | 14.0826 | 11.3827 | 12.1749 | 13.566
ethylene, MTO; methanol synthesis, hydrogen production, gaseous, 200 bar, from PEM electrolysis, from offshore wind electricity carbon dioxide, captured from atmosphere, with a solvent-based direct air capture system, 1MtCO2, with industrial steam heat, and grid electricity | 19.294 | 21.4368 | 17.0798 | 25.8437 | 24.4466 | 19.2703 | 14.9926 | 21.3606 | 18.1228 | 20.3464 | 24.3533 | 16.7617 | 39.3304 | 15.2501 | 16.5194 | 21.1063 | 24.9836 | 21.6866 | 18.5909 | 15.5997 | 14.4128 | 18.1689 | 19.0654 | 18.8172 | 16.8581 | 16.2845 | 18.348
ethylene, MTO; methanol synthesis, hydrogen production, gaseous, 200 bar, from PEM electrolysis, from offshore wind electricity carbon dioxide, captured from atmosphere, with a solvent-based direct air capture system, 1MtCO2, with industrial steam heat, and onshore wind electricity | 16.4437 | 18.1059 | 15.9941 | 20.4723 | 18.727 | 16.7772 | 15.1766 | 17.7581 | 16.0233 | 17.1587 | 18.6502 | 15.5822 | 38.0555 | 15.0395 | 15.5097 | 17.0605 | 19.2703 | 17.6104 | 16.6152 | 15.181 | 13.6486 | 16.4185 | 16.393 | 16.9971 | 15.4783 | 15.6691 | 16.4432
ethylene, MTO; methanol synthesis, hydrogen production, gaseous, 200 bar, from PEM electrolysis, from offshore wind electricity carbon dioxide, captured from atmosphere, with a solvent-based direct air capture system, 1MtCO2, with waste heat, and grid electricity | 14.3339 | 16.4767 | 12.1197 | 20.8835 | 19.4864 | 14.2562 | 10.0324 | 16.4004 | 13.2599 | 15.3863 | 19.3932 | 11.8016 | 34.3702 | 10.236 | 11.5053 | 16.1461 | 20.0235 | 16.7264 | 13.6308 | 10.5855 | 10.3975 | 13.1548 | 14.0513 | 13.857 | 11.898 | 11.3244 | 13.3878
ethylene, MTO; methanol synthesis, hydrogen production, gaseous, 200 bar, from PEM electrolysis, from offshore wind electricity carbon dioxide, captured from atmosphere, with a solvent-based direct air capture system, 1MtCO2, with waste heat, and onshore wind electricity | 11.4836 | 13.1458 | 11.0339 | 15.5122 | 13.7669 | 11.7631 | 10.2164 | 12.7979 | 11.1604 | 12.1986 | 13.69 | 10.6221 | 33.0953 | 10.0253 | 10.4955 | 12.1003 | 14.3102 | 12.6503 | 11.655 | 10.1668 | 9.6334 | 11.4044 | 11.3789 | 12.037 | 10.5182 | 10.7089 | 11.4831
ethylene, MTO; methanol synthesis, hydrogen production, gaseous, 200 bar, from PEM electrolysis, from offshore wind electricity carbon dioxide, captured from atmosphere, with a sorbent-based direct air capture system, 100ktCO2, with heat pump heat, and geothermal electricity | 12.3547 | 13.6219 | 11.5663 | 16.2471 | 14.5735 | 12.2792 | 10.7488 | 13.3303 | 11.7702 | 12.731 | 14.2224 | 11.1514 | 33.8903 | 10.8021 | 11.29 | 13.038 | 14.8426 | 13.6589 | 12.1874 | 10.9211 | 10.3736 | 11.9907 | 12.3395 | 12.237 | 11.3956 | 11.2413 | 11.6779
ethylene, MTO; methanol synthesis, hydrogen production, gaseous, 200 bar, from PEM electrolysis, from offshore wind electricity carbon dioxide, captured from atmosphere, with a sorbent-based direct air capture system, 100ktCO2, with heat pump heat, and grid electricity | 20.6269 | 24.3099 | 15.6344 | 32.4197 | 31.4613 | 20.704 | 11.073 | 24.8191 | 18.8271 | 22.9968 | 31.9051 | 15.4959 | 37.742 | 11.7285 | 14.5205 | 24.639 | 32.5552 | 26.0681 | 18.8797 | 12.5274 | 13.2122 | 18.0189 | 19.9823 | 19.4502 | 15.3134 | 13.9227 | 19.204
ethylene, MTO; methanol synthesis, hydrogen production, gaseous, 200 bar, from PEM electrolysis, from offshore wind electricity carbon dioxide, captured from atmosphere, with a sorbent-based direct air capture system, 100ktCO2, with heat pump heat, and onshore wind electricity | 12.2227 | 14.4886 | 12.4331 | 16.582 | 14.5971 | 13.353 | 11.6156 | 14.1971 | 12.6369 | 13.5977 | 15.0891 | 12.0181 | 33.9828 | 11.1074 | 11.5432 | 12.7098 | 15.7093 | 14.0494 | 13.0541 | 11.2928 | 10.959 | 12.8576 | 12.1028 | 14.0838 | 11.2451 | 12.108 | 13.5878
ethylene, MTO; methanol synthesis, hydrogen production, gaseous, 200 bar, from PEM electrolysis, from offshore wind electricity carbon dioxide, captured from atmosphere, with a sorbent-based direct air capture system, 100ktCO2, with industrial steam heat, and geothermal electricity | 15.7999 | 17.0671 | 15.0115 | 19.6922 | 18.0187 | 15.7244 | 14.194 | 16.7755 | 15.087 | 16.1762 | 17.6676 | 14.5966 | 37.3355 | 14.2473 | 14.7352 | 16.4832 | 18.2878 | 16.8619 | 15.6326 | 14.3663 | 12.9621 | 15.4359 | 15.7847 | 15.6822 | 14.8408 | 14.6865 | 15.123
ethylene, MTO; methanol synthesis, hydrogen production, gaseous, 200 bar, from PEM electrolysis, from offshore wind electricity carbon dioxide, captured from atmosphere, with a sorbent-based direct air capture system, 100ktCO2, with industrial steam heat, and grid electricity | 19.8659 | 22.3205 | 17.0111 | 27.6415 | 26.3195 | 19.8654 | 14.3533 | 22.4225 | 18.5556 | 21.2221 | 26.3591 | 16.732 | 39.2287 | 14.7026 | 16.3231 | 22.1854 | 26.994 | 22.9614 | 18.922 | 15.1558 | 14.3574 | 18.3989 | 19.5414 | 19.2277 | 16.7665 | 16.0045 | 18.8223
ethylene, MTO; methanol synthesis, hydrogen production, gaseous, 200 bar, from PEM electrolysis, from offshore wind electricity carbon dioxide, captured from atmosphere, with a sorbent-based direct air capture system, 100ktCO2, with industrial steam heat, and onshore wind electricity | 15.735 | 17.4931 | 15.4375 | 19.8569 | 18.0303 | 16.2522 | 14.62 | 17.2015 | 15.513 | 16.6022 | 18.0936 | 15.0226 | 37.381 | 14.3974 | 14.8596 | 16.3218 | 18.7138 | 17.0539 | 16.0586 | 14.549 | 13.2499 | 15.862 | 15.6684 | 16.5899 | 14.7668 | 15.1125 | 16.0618
ethylene, MTO; methanol synthesis, hydrogen production, gaseous, 200 bar, from PEM electrolysis, from offshore wind electricity carbon dioxide, captured from atmosphere, with a sorbent-based direct air capture system, 100ktCO2, with waste heat, and geothermal electricity | 11.5348 | 12.802 | 10.7464 | 15.4271 | 13.7536 | 11.4129 | 9.9289 | 12.5104 | 10.9055 | 11.9111 | 13.4025 | 10.3315 | 33.0704 | 9.9358 | 10.4237 | 12.2181 | 14.0227 | 12.5968 | 11.3675 | 10.0548 | 9.5095 | 11.1244 | 11.4732 | 11.4171 | 10.5757 | 10.4214 | 10.8579
ethylene, MTO; methanol synthesis, hydrogen production, gaseous, 200 bar, from PEM electrolysis, from offshore wind electricity carbon dioxide, captured from atmosphere, with a sorbent-based direct air capture system, 100ktCO2, with waste heat, and grid electricity | 15.6008 | 18.0554 | 12.746 | 23.3764 | 22.0544 | 15.5539 | 10.0883 | 18.1574 | 14.3742 | 16.957 | 22.094 | 12.4669 | 34.9636 | 10.3911 | 12.0116 | 17.9203 | 22.7289 | 18.6963 | 14.6569 | 10.8443 | 10.9048 | 14.0874 | 15.2298 | 14.9626 | 12.5014 | 11.7394 | 14.5572
ethylene, MTO; methanol synthesis, hydrogen production, gaseous, 200 bar, from PEM electrolysis, from offshore wind electricity carbon dioxide, captured from atmosphere, with a sorbent-based direct air capture system, 100ktCO2, with waste heat, and onshore wind electricity | 11.4699 | 13.228 | 11.1725 | 15.5918 | 13.7652 | 11.9407 | 10.3549 | 12.9364 | 11.3315 | 12.3371 | 13.8285 | 10.7575 | 33.1159 | 10.0859 | 10.5481 | 12.0568 | 14.4487 | 12.7888 | 11.7935 | 10.2375 | 9.7973 | 11.5505 | 11.3569 | 12.3248 | 10.5017 | 10.8474 | 11.7967
ethylene, MTO; methanol synthesis, hydrogen production, gaseous, 200 bar, from PEM electrolysis, from onshore wind electricity carbon dioxide, captured from atmosphere, with a solvent-based direct air capture system, 1MtCO2, with heat pump heat, and grid electricity | 23.8663 | 31.3119 | 23.0402 | 36.899 | 34.7171 | 28.6104 | 18.7391 | 31.7091 | 25.9999 | 29.9718 | 38.3646 | 22.8857 | 37.6014 | 17.1748 | 19.6043 | 26.8855 | 39.0126 | 32.861 | 26.1032 | 18.2219 | 19.5513 | 25.2892 | 22.8591 | 30.4396 | 18.7835 | 21.425 | 30.4003
ethylene, MTO; methanol synthesis, hydrogen production, gaseous, 200 bar, from PEM electrolysis, from onshore wind electricity carbon dioxide, captured from atmosphere, with a solvent-based direct air capture system, 1MtCO2, with heat pump heat, and onshore wind electricity | 16.0462 | 22.1733 | 20.0614 | 22.1622 | 19.0251 | 21.7704 | 19.2439 | 21.8254 | 20.24 | 21.2261 | 22.7175 | 19.6496 | 34.1036 | 16.5969 | 16.834 | 15.7855 | 23.3377 | 21.6778 | 20.6825 | 17.0731 | 17.4547 | 20.4867 | 15.5273 | 25.4462 | 14.9979 | 19.7364 | 25.1745
ethylene, MTO; methanol synthesis, hydrogen production, gaseous, 200 bar, from PEM electrolysis, from onshore wind electricity carbon dioxide, captured from atmosphere, with a solvent-based direct air capture system, 1MtCO2, with industrial steam heat, and grid electricity | 22.9812 | 28.9983 | 24.6413 | 31.3422 | 28.7373 | 27.6351 | 22.554 | 28.922 | 25.6842 | 27.9079 | 31.9148 | 24.3232 | 39.3304 | 20.6336 | 21.7007 | 24.0321 | 32.5451 | 29.248 | 26.1524 | 21.2786 | 20.8832 | 25.7312 | 22.3463 | 30.1808 | 20.4733 | 23.846 | 29.9565
ethylene, MTO; methanol synthesis, hydrogen production, gaseous, 200 bar, from PEM electrolysis, from onshore wind electricity carbon dioxide, captured from atmosphere, with a solvent-based direct air capture system, 1MtCO2, with industrial steam heat, and onshore wind electricity | 20.1309 | 25.6674 | 23.5555 | 25.9708 | 23.0178 | 25.142 | 22.738 | 25.3195 | 23.5848 | 24.7202 | 26.2116 | 23.1437 | 38.0555 | 20.423 | 20.6909 | 19.9862 | 26.8318 | 25.1719 | 24.1766 | 20.8599 | 20.119 | 23.9807 | 19.6739 | 28.3608 | 19.0935 | 23.2305 | 28.0517
ethylene, MTO; methanol synthesis, hydrogen production, gaseous, 200 bar, from PEM electrolysis, from onshore wind electricity carbon dioxide, captured from atmosphere, with a solvent-based direct air capture system, 1MtCO2, with waste heat, and grid electricity | 18.021 | 24.0381 | 19.6811 | 26.382 | 23.7772 | 22.621 | 17.5939 | 23.9619 | 20.8213 | 22.9477 | 26.9546 | 19.363 | 34.3702 | 15.6195 | 16.6865 | 19.0719 | 27.5849 | 24.2879 | 21.1922 | 16.2645 | 16.8679 | 20.717 | 17.3321 | 25.2206 | 15.5132 | 18.8858 | 24.9963
ethylene, MTO; methanol synthesis, hydrogen production, gaseous, 200 bar, from PEM electrolysis, from onshore wind electricity carbon dioxide, captured from atmosphere, with a solvent-based direct air capture system, 1MtCO2, with waste heat, and onshore wind electricity | 15.1707 | 20.7072 | 18.5954 | 21.0107 | 18.0576 | 20.1279 | 17.7779 | 20.3594 | 18.7219 | 19.76 | 21.2515 | 18.1835 | 33.0953 | 15.4089 | 15.6768 | 15.0261 | 21.8716 | 20.2117 | 19.2165 | 15.8458 | 16.1037 | 18.9666 | 14.6598 | 23.4006 | 14.1334 | 18.2704 | 23.0916
ethylene, MTO; methanol synthesis, hydrogen production, gaseous, 200 bar, from PEM electrolysis, from onshore wind electricity carbon dioxide, captured from atmosphere, with a sorbent-based direct air capture system, 100ktCO2, with heat pump heat, and geothermal electricity | 16.0418 | 21.1834 | 19.1278 | 21.7456 | 18.8642 | 20.644 | 18.3103 | 20.8918 | 19.3316 | 20.2924 | 21.7839 | 18.7128 | 33.8903 | 16.1857 | 16.4713 | 15.9638 | 22.404 | 21.2203 | 19.7489 | 16.6 | 16.8439 | 19.5529 | 15.6204 | 23.6006 | 15.0108 | 18.8028 | 23.2863
ethylene, MTO; methanol synthesis, hydrogen production, gaseous, 200 bar, from PEM electrolysis, from onshore wind electricity carbon dioxide, captured from atmosphere, with a sorbent-based direct air capture system, 100ktCO2, with heat pump heat, and grid electricity | 24.3141 | 31.8713 | 23.1958 | 37.9182 | 35.752 | 29.0688 | 18.6344 | 32.3805 | 26.3886 | 30.5582 | 39.4665 | 23.0573 | 37.742 | 17.112 | 19.7017 | 27.5647 | 40.1166 | 33.6295 | 26.4412 | 18.2063 | 19.6826 | 25.5811 | 23.2632 | 30.8139 | 18.9286 | 21.4842 | 30.8125
ethylene, MTO; methanol synthesis, hydrogen production, gaseous, 200 bar, from PEM electrolysis, from onshore wind electricity carbon dioxide, captured from atmosphere, with a sorbent-based direct air capture system, 100ktCO2, with heat pump heat, and onshore wind electricity | 15.9098 | 22.0501 | 19.9945 | 22.0805 | 18.8878 | 21.7178 | 19.177 | 21.7585 | 20.1984 | 21.1591 | 22.6506 | 19.5795 | 33.9828 | 16.491 | 16.7244 | 15.6355 | 23.2708 | 21.6108 | 20.6156 | 16.9718 | 17.4294 | 20.4198 | 15.3837 | 25.4474 | 14.8602 | 19.6695 | 25.1963
ethylene, MTO; methanol synthesis, hydrogen production, gaseous, 200 bar, from PEM electrolysis, from onshore wind electricity carbon dioxide, captured from atmosphere, with a sorbent-based direct air capture system, 100ktCO2, with industrial steam heat, and geothermal electricity | 19.487 | 24.6286 | 22.573 | 25.1907 | 22.3094 | 24.0892 | 21.7555 | 24.337 | 22.6484 | 23.7376 | 25.2291 | 22.158 | 37.3355 | 19.6308 | 19.9164 | 19.409 | 25.8492 | 24.4234 | 23.1941 | 20.0452 | 19.4325 | 22.9981 | 19.0656 | 27.0458 | 18.456 | 22.248 | 26.7315
ethylene, MTO; methanol synthesis, hydrogen production, gaseous, 200 bar, from PEM electrolysis, from onshore wind electricity carbon dioxide, captured from atmosphere, with a sorbent-based direct air capture system, 100ktCO2, with industrial steam heat, and grid electricity | 23.553 | 29.882 | 24.5725 | 33.14 | 30.6102 | 28.2302 | 21.9148 | 29.984 | 26.1171 | 28.7835 | 33.9205 | 24.2934 | 39.2287 | 20.0862 | 21.5043 | 25.1111 | 34.5554 | 30.5228 | 26.4835 | 20.8348 | 20.8278 | 25.9611 | 22.8222 | 30.5913 | 20.3817 | 23.5659 | 30.4308
ethylene, MTO; methanol synthesis, hydrogen production, gaseous, 200 bar, from PEM electrolysis, from onshore wind electricity carbon dioxide, captured from atmosphere, with a sorbent-based direct air capture system, 100ktCO2, with industrial steam heat, and onshore wind electricity | 19.4221 | 25.0546 | 22.999 | 25.3554 | 22.321 | 24.617 | 22.1815 | 24.763 | 23.0744 | 24.1636 | 25.6551 | 22.584 | 37.381 | 19.7809 | 20.0409 | 19.2476 | 26.2752 | 24.6153 | 23.6201 | 20.2279 | 19.7203 | 23.4242 | 18.9492 | 27.9536 | 18.382 | 22.674 | 27.6703
ethylene, MTO; methanol synthesis, hydrogen production, gaseous, 200 bar, from PEM electrolysis, from onshore wind electricity carbon dioxide, captured from atmosphere, with a sorbent-based direct air capture system, 100ktCO2, with waste heat, and geothermal electricity | 15.2219 | 20.3635 | 18.3079 | 20.9256 | 18.0443 | 19.7777 | 17.4904 | 20.0719 | 18.467 | 19.4725 | 20.964 | 17.8929 | 33.0704 | 15.3193 | 15.6049 | 15.1439 | 21.5841 | 20.1583 | 18.929 | 15.7337 | 15.9799 | 18.6866 | 14.7541 | 22.7807 | 14.1909 | 17.9829 | 22.4664
ethylene, MTO; methanol synthesis, hydrogen production, gaseous, 200 bar, from PEM electrolysis, from onshore wind electricity carbon dioxide, captured from atmosphere, with a sorbent-based direct air capture system, 100ktCO2, with waste heat, and grid electricity | 19.288 | 25.6169 | 20.3074 | 28.8749 | 26.3451 | 23.9187 | 17.6497 | 25.7189 | 21.9356 | 24.5184 | 29.6554 | 20.0283 | 34.9636 | 15.7747 | 17.1928 | 20.846 | 30.2903 | 26.2577 | 22.2184 | 16.5232 | 17.3752 | 21.6496 | 18.5107 | 26.3262 | 16.1166 | 19.3008 | 26.1657
ethylene, MTO; methanol synthesis, hydrogen production, gaseous, 200 bar, from PEM electrolysis, from onshore wind electricity carbon dioxide, captured from atmosphere, with a sorbent-based direct air capture system, 100ktCO2, with waste heat, and onshore wind electricity | 15.157 | 20.7895 | 18.7339 | 21.0903 | 18.0559 | 20.3055 | 17.9164 | 20.4979 | 18.893 | 19.8985 | 21.39 | 18.3189 | 33.1159 | 15.4694 | 15.7294 | 14.9825 | 22.0101 | 20.3502 | 19.355 | 15.9164 | 16.2677 | 19.1127 | 14.6377 | 23.6885 | 14.1169 | 18.4089 | 23.4052
ethylene, MTO; methanol synthesis, hydrogen production, gaseous, 200 bar, from PEM electrolysis, from solar electricity carbon dioxide, captured from atmosphere, with a solvent-based direct air capture system, 1MtCO2, with heat pump heat, and grid electricity | 175.5221 | 222.7209 | 214.4492 | 220.302 | 128.8236 | 219.216 | 210.1481 | 223.1181 | 217.4089 | 221.3808 | 229.7736 | 214.2947 | 37.6014 | 225.2198 | 230.996 | 222.9302 | 230.4216 | 224.27 | 217.5122 | 211.551 | 262.3966 | 216.6975 | 218.5487 | 218.0465 | 187.8352 | 212.834 | 217.7623
ethylene, MTO; methanol synthesis, hydrogen production, gaseous, 200 bar, from PEM electrolysis, from solar electricity carbon dioxide, captured from atmosphere, with a solvent-based direct air capture system, 1MtCO2, with heat pump heat, and onshore wind electricity | 167.702 | 213.5823 | 211.4704 | 205.5652 | 113.1316 | 212.376 | 210.6529 | 213.2344 | 211.649 | 212.6351 | 214.1265 | 211.0586 | 34.1036 | 224.6419 | 228.2257 | 211.8302 | 214.7467 | 213.0868 | 212.0915 | 210.4023 | 260.3 | 211.895 | 211.2169 | 213.053 | 184.0497 | 211.1454 | 212.5365
ethylene, MTO; methanol synthesis, hydrogen production, gaseous, 200 bar, from PEM electrolysis, from solar electricity carbon dioxide, captured from atmosphere, with a solvent-based direct air capture system, 1MtCO2, with industrial steam heat, and grid electricity | 174.637 | 220.4073 | 216.0503 | 214.7451 | 122.8438 | 218.2408 | 213.963 | 220.331 | 217.0932 | 219.3169 | 223.3238 | 215.7322 | 39.3304 | 228.6786 | 233.0924 | 220.0768 | 223.9541 | 220.657 | 217.5614 | 214.6078 | 263.7285 | 217.1394 | 218.0359 | 217.7876 | 189.5251 | 215.255 | 217.3184
ethylene, MTO; methanol synthesis, hydrogen production, gaseous, 200 bar, from PEM electrolysis, from solar electricity carbon dioxide, captured from atmosphere, with a solvent-based direct air capture system, 1MtCO2, with industrial steam heat, and onshore wind electricity | 171.7867 | 217.0764 | 214.9645 | 209.3737 | 117.1242 | 215.7477 | 214.147 | 216.7285 | 214.9938 | 216.1292 | 217.6206 | 214.5527 | 38.0555 | 228.468 | 232.0826 | 216.0309 | 218.2408 | 216.5809 | 215.5856 | 214.1891 | 262.9643 | 215.389 | 215.3635 | 215.9676 | 188.1453 | 214.6395 | 215.4137
ethylene, MTO; methanol synthesis, hydrogen production, gaseous, 200 bar, from PEM electrolysis, from solar electricity carbon dioxide, captured from atmosphere, with a solvent-based direct air capture system, 1MtCO2, with waste heat, and grid electricity | 169.6769 | 215.4471 | 211.0901 | 209.785 | 117.8836 | 213.2267 | 209.0029 | 215.3709 | 212.2303 | 214.3568 | 218.3636 | 210.7721 | 34.3702 | 223.6645 | 228.0782 | 215.1166 | 218.994 | 215.6969 | 212.6012 | 209.5937 | 259.7132 | 212.1253 | 213.0217 | 212.8275 | 184.5649 | 210.2948 | 212.3583
ethylene, MTO; methanol synthesis, hydrogen production, gaseous, 200 bar, from PEM electrolysis, from solar electricity carbon dioxide, captured from atmosphere, with a solvent-based direct air capture system, 1MtCO2, with waste heat, and onshore wind electricity | 166.8265 | 212.1162 | 210.0044 | 204.4136 | 112.1641 | 210.7335 | 209.1869 | 211.7684 | 210.1309 | 211.169 | 212.6605 | 209.5925 | 33.0953 | 223.4539 | 227.0685 | 211.0708 | 213.2806 | 211.6207 | 210.6255 | 209.1749 | 258.949 | 210.3748 | 210.3494 | 211.0074 | 183.1851 | 209.6794 | 210.4536
ethylene, MTO; methanol synthesis, hydrogen production, gaseous, 200 bar, from PEM electrolysis, from solar electricity carbon dioxide, captured from atmosphere, with a sorbent-based direct air capture system, 100ktCO2, with heat pump heat, and geothermal electricity | 167.6976 | 212.5924 | 210.5368 | 205.1485 | 112.9707 | 211.2497 | 209.7193 | 212.3008 | 210.7407 | 211.7014 | 213.1929 | 210.1218 | 33.8903 | 224.2307 | 227.863 | 212.0085 | 213.8131 | 212.6293 | 211.1579 | 209.9292 | 259.6892 | 210.9612 | 211.31 | 211.2074 | 184.0626 | 210.2118 | 210.6483
ethylene, MTO; methanol synthesis, hydrogen production, gaseous, 200 bar, from PEM electrolysis, from solar electricity carbon dioxide, captured from atmosphere, with a sorbent-based direct air capture system, 100ktCO2, with heat pump heat, and grid electricity | 175.9699 | 223.2803 | 214.6048 | 221.3211 | 129.8585 | 219.6745 | 210.0434 | 223.7895 | 217.7976 | 221.9673 | 230.8755 | 214.4664 | 37.742 | 225.157 | 231.0934 | 223.6094 | 231.5256 | 225.0385 | 217.8502 | 211.5355 | 262.5279 | 216.9893 | 218.9528 | 218.4207 | 187.9804 | 212.8932 | 218.1744
ethylene, MTO; methanol synthesis, hydrogen production, gaseous, 200 bar, from PEM electrolysis, from solar electricity carbon dioxide, captured from atmosphere, with a sorbent-based direct air capture system, 100ktCO2, with heat pump heat, and onshore wind electricity | 167.5657 | 213.4591 | 211.4035 | 205.4834 | 112.9943 | 212.3235 | 210.586 | 213.1675 | 211.6074 | 212.5682 | 214.0596 | 210.9885 | 33.9828 | 224.536 | 228.1161 | 211.6802 | 214.6798 | 213.0198 | 212.0246 | 210.3009 | 260.2747 | 211.8281 | 211.0733 | 213.0543 | 183.912 | 211.0785 | 212.5583
ethylene, MTO; methanol synthesis, hydrogen production, gaseous, 200 bar, from PEM electrolysis, from solar electricity carbon dioxide, captured from atmosphere, with a sorbent-based direct air capture system, 100ktCO2, with industrial steam heat, and geothermal electricity | 171.1428 | 216.0376 | 213.982 | 208.5937 | 116.4159 | 214.6949 | 213.1645 | 215.746 | 214.0574 | 215.1466 | 216.6381 | 213.567 | 37.3355 | 227.6759 | 231.3081 | 215.4537 | 217.2582 | 215.8324 | 214.6031 | 213.3744 | 262.2778 | 214.4063 | 214.7552 | 214.6526 | 187.5077 | 213.657 | 214.0935
ethylene, MTO; methanol synthesis, hydrogen production, gaseous, 200 bar, from PEM electrolysis, from solar electricity carbon dioxide, captured from atmosphere, with a sorbent-based direct air capture system, 100ktCO2, with industrial steam heat, and grid electricity | 175.2089 | 221.291 | 215.9815 | 216.5429 | 124.7167 | 218.8359 | 213.3238 | 221.393 | 217.5261 | 220.1925 | 225.3295 | 215.7025 | 39.2287 | 228.1312 | 232.896 | 221.1558 | 225.9644 | 221.9318 | 217.8925 | 214.1639 | 263.6731 | 217.3693 | 218.5118 | 218.1981 | 189.4335 | 214.9749 | 217.7928
ethylene, MTO; methanol synthesis, hydrogen production, gaseous, 200 bar, from PEM electrolysis, from solar electricity carbon dioxide, captured from atmosphere, with a sorbent-based direct air capture system, 100ktCO2, with industrial steam heat, and onshore wind electricity | 171.078 | 216.4636 | 214.408 | 208.7583 | 116.4275 | 215.2227 | 213.5905 | 216.172 | 214.4835 | 215.5726 | 217.0641 | 213.993 | 37.381 | 227.8259 | 231.4326 | 215.2923 | 217.6843 | 216.0243 | 215.0291 | 213.5571 | 262.5656 | 214.8324 | 214.6388 | 215.5604 | 187.4338 | 214.083 | 215.0323
ethylene, MTO; methanol synthesis, hydrogen production, gaseous, 200 bar, from PEM electrolysis, from solar electricity carbon dioxide, captured from atmosphere, with a sorbent-based direct air capture system, 100ktCO2, with waste heat, and geothermal electricity | 166.8777 | 211.7725 | 209.7169 | 204.3286 | 112.1508 | 210.3834 | 208.8994 | 211.4809 | 209.876 | 210.8815 | 212.373 | 209.3019 | 33.0704 | 223.3644 | 226.9966 | 211.1886 | 212.9931 | 211.5673 | 210.338 | 209.0629 | 258.8252 | 210.0948 | 210.4437 | 210.3875 | 183.2426 | 209.3919 | 209.8284
ethylene, MTO; methanol synthesis, hydrogen production, gaseous, 200 bar, from PEM electrolysis, from solar electricity carbon dioxide, captured from atmosphere, with a sorbent-based direct air capture system, 100ktCO2, with waste heat, and grid electricity | 170.9438 | 217.0259 | 211.7164 | 212.2778 | 120.4516 | 214.5244 | 209.0587 | 217.1279 | 213.3446 | 215.9274 | 221.0645 | 211.4374 | 34.9636 | 223.8197 | 228.5845 | 216.8907 | 221.6993 | 217.6667 | 213.6274 | 209.8524 | 260.2205 | 213.0578 | 214.2003 | 213.933 | 185.1684 | 210.7098 | 213.5277
ethylene, MTO; methanol synthesis, hydrogen production, gaseous, 200 bar, from PEM electrolysis, from solar electricity carbon dioxide, captured from atmosphere, with a sorbent-based direct air capture system, 100ktCO2, with waste heat, and onshore wind electricity | 166.8129 | 212.1985 | 210.1429 | 204.4932 | 112.1624 | 210.9112 | 209.3254 | 211.9069 | 210.302 | 211.3075 | 212.799 | 209.7279 | 33.1159 | 223.5144 | 227.1211 | 211.0272 | 213.4192 | 211.7592 | 210.764 | 209.2456 | 259.113 | 210.5209 | 210.3273 | 211.2953 | 183.1687 | 209.8179 | 210.7672
ethylene, MTO; methanol synthesis, hydrogen production, steam methane reforming of natural gas, 25 bar carbon dioxide, captured from atmosphere, with a solvent-based direct air capture system, 1MtCO2, with heat pump heat, and grid electricity | 18.9614 | 22.3111 | 14.6858 | 29.3654 | 28.3933 | 19.0133 | 10.7506 | 22.6341 | 17.3336 | 21.0119 | 28.6663 | 14.5065 | 14.4587 | 11.3001 | 13.7033 | 22.4296 | 29.3363 | 23.6298 | 17.4936 | 12.0241 | 11.8307 | 16.7374 | 18.4361 | 17.9714 | 14.382 | 13.2027 | 17.6621
ethylene, MTO; methanol synthesis, hydrogen production, steam methane reforming of natural gas, 25 bar carbon dioxide, captured from atmosphere, with a solvent-based direct air capture system, 1MtCO2, with heat pump heat, and onshore wind electricity | 11.1413 | 13.1725 | 11.707 | 14.6286 | 12.7013 | 12.1733 | 11.2555 | 12.7504 | 11.5736 | 12.2662 | 13.0193 | 11.2704 | 10.9609 | 10.7222 | 10.9329 | 11.3296 | 13.6614 | 12.4466 | 12.0729 | 10.8753 | 9.7341 | 11.9349 | 11.1043 | 12.978 | 10.5964 | 11.5142 | 12.4363
ethylene, MTO; methanol synthesis, hydrogen production, steam methane reforming of natural gas, 25 bar carbon dioxide, captured from atmosphere, with a solvent-based direct air capture system, 1MtCO2, with industrial steam heat, and grid electricity | 18.0763 | 19.9975 | 16.2868 | 23.8085 | 22.4135 | 18.038 | 14.5656 | 19.847 | 17.0178 | 18.948 | 22.2165 | 15.944 | 16.1877 | 14.7589 | 15.7996 | 19.5761 | 22.8688 | 20.0168 | 17.5428 | 15.0808 | 13.1625 | 17.1793 | 17.9233 | 17.7126 | 16.0718 | 15.6237 | 17.2183
ethylene, MTO; methanol synthesis, hydrogen production, steam methane reforming of natural gas, 25 bar carbon dioxide, captured from atmosphere, with a solvent-based direct air capture system, 1MtCO2, with industrial steam heat, and onshore wind electricity | 15.226 | 16.6666 | 15.2011 | 18.4372 | 16.694 | 15.5449 | 14.7496 | 16.2445 | 14.9184 | 15.7603 | 16.5134 | 14.7645 | 14.9128 | 14.5483 | 14.7898 | 15.5303 | 17.1555 | 15.9407 | 15.567 | 14.6621 | 12.3983 | 15.4288 | 15.2509 | 15.8925 | 14.692 | 15.0083 | 15.3135
ethylene, MTO; methanol synthesis, hydrogen production, steam methane reforming of natural gas, 25 bar carbon dioxide, captured from atmosphere, with a solvent-based direct air capture system, 1MtCO2, with waste heat, and grid electricity | 13.1161 | 15.0374 | 11.3267 | 18.8484 | 17.4534 | 13.0239 | 9.6054 | 14.8869 | 12.1549 | 13.9879 | 17.2564 | 10.9839 | 11.2275 | 9.7448 | 10.7855 | 14.616 | 17.9087 | 15.0567 | 12.5826 | 10.0667 | 9.1473 | 12.1652 | 12.9091 | 12.7524 | 11.1117 | 10.6636 | 12.2581
ethylene, MTO; methanol synthesis, hydrogen production, steam methane reforming of natural gas, 25 bar carbon dioxide, captured from atmosphere, with a solvent-based direct air capture system, 1MtCO2, with waste heat, and onshore wind electricity | 10.2658 | 11.7065 | 10.2409 | 13.477 | 11.7338 | 10.5308 | 9.7894 | 11.2844 | 10.0555 | 10.8001 | 11.5532 | 9.8044 | 9.9526 | 9.5341 | 9.7757 | 10.5701 | 12.1954 | 10.9805 | 10.6069 | 9.648 | 8.3831 | 10.4147 | 10.2368 | 10.9324 | 9.7319 | 10.0481 | 10.3534
ethylene, MTO; methanol synthesis, hydrogen production, steam methane reforming of natural gas, 25 bar carbon dioxide, captured from atmosphere, with a sorbent-based direct air capture system, 100ktCO2, with heat pump heat, and geothermal electricity | 11.1369 | 12.1826 | 10.7733 | 14.2119 | 12.5404 | 11.047 | 10.3219 | 11.8168 | 10.6653 | 11.3325 | 12.0856 | 10.3336 | 10.7476 | 10.3109 | 10.5702 | 11.5078 | 12.7278 | 11.9891 | 11.1393 | 10.4023 | 9.1233 | 11.001 | 11.1974 | 11.1324 | 10.6093 | 10.5805 | 10.5482
ethylene, MTO; methanol synthesis, hydrogen production, steam methane reforming of natural gas, 25 bar carbon dioxide, captured from atmosphere, with a sorbent-based direct air capture system, 100ktCO2, with heat pump heat, and grid electricity | 19.4092 | 22.8706 | 14.8414 | 30.3845 | 29.4282 | 19.4718 | 10.646 | 23.3055 | 17.7222 | 21.5984 | 29.7683 | 14.6782 | 14.5993 | 11.2373 | 13.8006 | 23.1088 | 30.4404 | 24.3983 | 17.8316 | 12.0086 | 11.9619 | 17.0292 | 18.8402 | 18.3457 | 14.5272 | 13.2619 | 18.0743
ethylene, MTO; methanol synthesis, hydrogen production, steam methane reforming of natural gas, 25 bar carbon dioxide, captured from atmosphere, with a sorbent-based direct air capture system, 100ktCO2, with heat pump heat, and onshore wind electricity | 11.005 | 13.0493 | 11.6401 | 14.5468 | 12.564 | 12.1208 | 11.1886 | 12.6835 | 11.532 | 12.1992 | 12.9523 | 11.2004 | 10.8401 | 10.6162 | 10.8233 | 11.1796 | 13.5945 | 12.3797 | 12.006 | 10.774 | 9.7087 | 11.8679 | 10.9607 | 12.9792 | 10.4588 | 11.4472 | 12.4581
ethylene, MTO; methanol synthesis, hydrogen production, steam methane reforming of natural gas, 25 bar carbon dioxide, captured from atmosphere, with a sorbent-based direct air capture system, 100ktCO2, with industrial steam heat, and geothermal electricity | 14.5821 | 15.6278 | 14.2185 | 17.6571 | 15.9856 | 14.4921 | 13.767 | 15.262 | 13.9821 | 14.7777 | 15.5308 | 13.7788 | 14.1928 | 13.7561 | 14.0154 | 14.953 | 16.173 | 15.1922 | 14.5845 | 13.8475 | 11.7119 | 14.4462 | 14.6426 | 14.5776 | 14.0545 | 14.0257 | 13.9934
ethylene, MTO; methanol synthesis, hydrogen production, steam methane reforming of natural gas, 25 bar carbon dioxide, captured from atmosphere, with a sorbent-based direct air capture system, 100ktCO2, with industrial steam heat, and grid electricity | 18.6482 | 20.8812 | 16.2181 | 25.6063 | 24.2864 | 18.6331 | 13.9264 | 20.909 | 17.4507 | 19.8236 | 24.2223 | 15.9143 | 16.086 | 14.2114 | 15.6032 | 20.6552 | 24.8792 | 21.2916 | 17.8739 | 14.637 | 13.1071 | 17.4092 | 18.3992 | 18.1231 | 15.9802 | 15.3437 | 17.6926
ethylene, MTO; methanol synthesis, hydrogen production, steam methane reforming of natural gas, 25 bar carbon dioxide, captured from atmosphere, with a sorbent-based direct air capture system, 100ktCO2, with industrial steam heat, and onshore wind electricity | 14.5173 | 16.0538 | 14.6445 | 17.8217 | 15.9972 | 15.0199 | 14.1931 | 15.688 | 14.4081 | 15.2037 | 15.9568 | 14.2048 | 14.2383 | 13.9062 | 14.1398 | 14.7917 | 16.599 | 15.3841 | 15.0105 | 14.0302 | 11.9996 | 14.8723 | 14.5262 | 15.4853 | 13.9805 | 14.4517 | 14.9321
ethylene, MTO; methanol synthesis, hydrogen production, steam methane reforming of natural gas, 25 bar carbon dioxide, captured from atmosphere, with a sorbent-based direct air capture system, 100ktCO2, with waste heat, and geothermal electricity | 10.317 | 11.3627 | 9.9534 | 13.392 | 11.7205 | 10.1806 | 9.502 | 10.9969 | 9.8006 | 10.5126 | 11.2657 | 9.5137 | 9.9277 | 9.4446 | 9.7039 | 10.6879 | 11.9079 | 10.9271 | 10.3194 | 9.5359 | 8.2593 | 10.1347 | 10.3311 | 10.3125 | 9.7894 | 9.7606 | 9.7283
ethylene, MTO; methanol synthesis, hydrogen production, steam methane reforming of natural gas, 25 bar carbon dioxide, captured from atmosphere, with a sorbent-based direct air capture system, 100ktCO2, with waste heat, and grid electricity | 14.3831 | 16.6161 | 11.953 | 21.3413 | 20.0213 | 14.3216 | 9.6613 | 16.6439 | 13.2692 | 15.5585 | 19.9572 | 11.6492 | 11.8209 | 9.8999 | 11.2917 | 16.3901 | 20.6141 | 17.0265 | 13.6088 | 10.3255 | 9.6545 | 13.0977 | 14.0877 | 13.858 | 11.7151 | 11.0786 | 13.4275
ethylene, MTO; methanol synthesis, hydrogen production, steam methane reforming of natural gas, 25 bar carbon dioxide, captured from atmosphere, with a sorbent-based direct air capture system, 100ktCO2, with waste heat, and onshore wind electricity | 10.2522 | 11.7887 | 10.3794 | 13.5566 | 11.7321 | 10.7084 | 9.928 | 11.4229 | 10.2266 | 10.9386 | 11.6917 | 9.9397 | 9.9732 | 9.5947 | 9.8283 | 10.5266 | 12.3339 | 11.119 | 10.7454 | 9.7187 | 8.547 | 10.5608 | 10.2147 | 11.2202 | 9.7154 | 10.1866 | 10.667
ethylene, MTO; methanol synthesis, hydrogen production, steam methane reforming of natural gas, with CCS (MDEA, 98% eff.), 25 bar carbon dioxide, captured from atmosphere, with a solvent-based direct air capture system, 1MtCO2, with heat pump heat, and grid electricity | 19.6292 | 23.1398 | 15.0521 | 30.5873 | 29.6487 | 19.6916 | 10.8553 | 23.5166 | 17.9124 | 21.8114 | 29.9915 | 14.8909 | 14.8113 | 11.4497 | 14.0158 | 23.323 | 30.65 | 24.6207 | 18.0426 | 12.2206 | 12.1233 | 17.2435 | 19.0522 | 18.5599 | 14.7422 | 13.474 | 18.2695
ethylene, MTO; methanol synthesis, hydrogen production, steam methane reforming of natural gas, with CCS (MDEA, 98% eff.), 25 bar carbon dioxide, captured from atmosphere, with a solvent-based direct air capture system, 1MtCO2, with heat pump heat, and onshore wind electricity | 11.8091 | 14.0012 | 12.0734 | 15.8505 | 13.9567 | 12.8515 | 11.3601 | 13.6329 | 12.1525 | 13.0656 | 14.3444 | 11.6549 | 11.3134 | 10.8718 | 11.2455 | 12.223 | 14.9751 | 13.4374 | 12.622 | 11.0719 | 10.0268 | 12.441 | 11.7204 | 13.5665 | 10.9566 | 11.7854 | 13.0437
ethylene, MTO; methanol synthesis, hydrogen production, steam methane reforming of natural gas, with CCS (MDEA, 98% eff.), 25 bar carbon dioxide, captured from atmosphere, with a solvent-based direct air capture system, 1MtCO2, with industrial steam heat, and grid electricity | 18.7441 | 20.8262 | 16.6532 | 25.0304 | 23.669 | 18.7163 | 14.6702 | 20.7295 | 17.5967 | 19.7474 | 23.5417 | 16.3285 | 16.5402 | 14.9085 | 16.1122 | 20.4695 | 24.1825 | 21.0077 | 18.0919 | 15.2774 | 13.4552 | 17.6855 | 18.5394 | 18.3011 | 16.4321 | 15.895 | 17.8257
ethylene, MTO; methanol synthesis, hydrogen production, steam methane reforming of natural gas, with CCS (MDEA, 98% eff.), 25 bar carbon dioxide, captured from atmosphere, with a solvent-based direct air capture system, 1MtCO2, with industrial steam heat, and onshore wind electricity | 15.8938 | 17.4953 | 15.5675 | 19.659 | 17.9494 | 16.2232 | 14.8542 | 17.127 | 15.4973 | 16.5597 | 17.8385 | 15.149 | 15.2653 | 14.6979 | 15.1024 | 16.4237 | 18.4692 | 16.9315 | 16.1161 | 14.8587 | 12.691 | 15.935 | 15.867 | 16.481 | 15.0523 | 15.2795 | 15.9209
ethylene, MTO; methanol synthesis, hydrogen production, steam methane reforming of natural gas, with CCS (MDEA, 98% eff.), 25 bar carbon dioxide, captured from atmosphere, with a solvent-based direct air capture system, 1MtCO2, with waste heat, and grid electricity | 13.7839 | 15.8661 | 11.693 | 20.0703 | 18.7088 | 13.7022 | 9.7101 | 15.7694 | 12.7338 | 14.7873 | 18.5816 | 11.3683 | 11.5801 | 9.8944 | 11.0981 | 15.5094 | 19.2224 | 16.0475 | 13.1317 | 10.2633 | 9.4399 | 12.6713 | 13.5253 | 13.3409 | 11.4719 | 10.9348 | 12.8655
ethylene, MTO; methanol synthesis, hydrogen production, steam methane reforming of natural gas, with CCS (MDEA, 98% eff.), 25 bar carbon dioxide, captured from atmosphere, with a solvent-based direct air capture system, 1MtCO2, with waste heat, and onshore wind electricity | 10.9336 | 12.5352 | 10.6073 | 14.6989 | 12.9893 | 11.2091 | 9.8941 | 12.1669 | 10.6344 | 11.5995 | 12.8784 | 10.1888 | 10.3052 | 9.6838 | 10.0883 | 11.4636 | 13.5091 | 11.9714 | 11.1559 | 9.8446 | 8.6757 | 10.9209 | 10.8529 | 11.5209 | 10.0921 | 10.3194 | 10.9608
ethylene, MTO; methanol synthesis, hydrogen production, steam methane reforming of natural gas, with CCS (MDEA, 98% eff.), 25 bar carbon dioxide, captured from atmosphere, with a sorbent-based direct air capture system, 100ktCO2, with heat pump heat, and geothermal electricity | 11.8047 | 13.0113 | 11.1397 | 15.4338 | 13.7958 | 11.7252 | 10.4265 | 12.6993 | 11.2441 | 12.132 | 13.4108 | 10.7181 | 11.1001 | 10.4606 | 10.8828 | 12.4013 | 14.0415 | 12.98 | 11.6884 | 10.5988 | 9.4159 | 11.5072 | 11.8135 | 11.7209 | 10.9695 | 10.8518 | 11.1556
ethylene, MTO; methanol synthesis, hydrogen production, steam methane reforming of natural gas, with CCS (MDEA, 98% eff.), 25 bar carbon dioxide, captured from atmosphere, with a sorbent-based direct air capture system, 100ktCO2, with heat pump heat, and grid electricity | 20.077 | 23.6993 | 15.2078 | 31.6064 | 30.6837 | 20.15 | 10.7506 | 24.188 | 18.3011 | 22.3978 | 31.0935 | 15.0626 | 14.9519 | 11.3869 | 14.1132 | 24.0022 | 31.7541 | 25.3892 | 18.3807 | 12.2051 | 12.2546 | 17.5354 | 19.4563 | 18.9342 | 14.8874 | 13.5332 | 18.6817
ethylene, MTO; methanol synthesis, hydrogen production, steam methane reforming of natural gas, with CCS (MDEA, 98% eff.), 25 bar carbon dioxide, captured from atmosphere, with a sorbent-based direct air capture system, 100ktCO2, with heat pump heat, and onshore wind electricity | 11.6727 | 13.878 | 12.0064 | 15.7687 | 13.8194 | 12.799 | 11.2932 | 13.566 | 12.1109 | 12.9987 | 14.2775 | 11.5848 | 11.1927 | 10.7659 | 11.1359 | 12.073 | 14.9082 | 13.3705 | 12.5551 | 10.9706 | 10.0014 | 12.3741 | 11.5768 | 13.5677 | 10.819 | 11.7185 | 13.0655
ethylene, MTO; methanol synthesis, hydrogen production, steam methane reforming of natural gas, with CCS (MDEA, 98% eff.), 25 bar carbon dioxide, captured from atmosphere, with a sorbent-based direct air capture system, 100ktCO2, with industrial steam heat, and geothermal electricity | 15.2499 | 16.4565 | 14.5849 | 18.879 | 17.241 | 15.1704 | 13.8717 | 16.1445 | 14.5609 | 15.5771 | 16.856 | 14.1633 | 14.5453 | 13.9058 | 14.328 | 15.8464 | 17.4867 | 16.183 | 15.1335 | 14.044 | 12.0045 | 14.9524 | 15.2587 | 15.1661 | 14.4147 | 14.297 | 14.6007
ethylene, MTO; methanol synthesis, hydrogen production, steam methane reforming of natural gas, with CCS (MDEA, 98% eff.), 25 bar carbon dioxide, captured from atmosphere, with a sorbent-based direct air capture system, 100ktCO2, with industrial steam heat, and grid electricity | 19.3159 | 21.7099 | 16.5845 | 26.8282 | 25.5418 | 19.3114 | 14.031 | 21.7915 | 18.0296 | 20.6231 | 25.5475 | 16.2987 | 16.4385 | 14.3611 | 15.9158 | 21.5486 | 26.1929 | 22.2825 | 18.423 | 14.8335 | 13.3998 | 17.9154 | 19.0153 | 18.7116 | 16.3404 | 15.615 | 18.3
ethylene, MTO; methanol synthesis, hydrogen production, steam methane reforming of natural gas, with CCS (MDEA, 98% eff.), 25 bar carbon dioxide, captured from atmosphere, with a sorbent-based direct air capture system, 100ktCO2, with industrial steam heat, and onshore wind electricity | 15.185 | 16.8825 | 15.0109 | 19.0436 | 17.2526 | 15.6982 | 14.2977 | 16.5705 | 14.9869 | 16.0032 | 17.282 | 14.5893 | 14.5908 | 14.0558 | 14.4524 | 15.6851 | 17.9127 | 16.375 | 15.5596 | 14.2267 | 12.2923 | 15.3785 | 15.1423 | 16.0738 | 14.3407 | 14.723 | 15.5395
ethylene, MTO; methanol synthesis, hydrogen production, steam methane reforming of natural gas, with CCS (MDEA, 98% eff.), 25 bar carbon dioxide, captured from atmosphere, with a sorbent-based direct air capture system, 100ktCO2, with waste heat, and geothermal electricity | 10.9848 | 12.1914 | 10.3198 | 14.6139 | 12.9759 | 10.8589 | 9.6066 | 11.8794 | 10.3795 | 11.3121 | 12.5909 | 9.8982 | 10.2802 | 9.5943 | 10.0164 | 11.5813 | 13.2216 | 11.9179 | 10.8684 | 9.7325 | 8.5519 | 10.6409 | 10.9472 | 10.901 | 10.1496 | 10.0319 | 10.3357
ethylene, MTO; methanol synthesis, hydrogen production, steam methane reforming of natural gas, with CCS (MDEA, 98% eff.), 25 bar carbon dioxide, captured from atmosphere, with a sorbent-based direct air capture system, 100ktCO2, with waste heat, and grid electricity | 15.0509 | 17.4448 | 12.3194 | 22.5631 | 21.2767 | 14.9999 | 9.7659 | 17.5264 | 13.8481 | 16.358 | 21.2824 | 12.0336 | 12.1734 | 10.0496 | 11.6043 | 17.2835 | 21.9278 | 18.0174 | 14.1579 | 10.522 | 9.9472 | 13.6039 | 14.7038 | 14.4465 | 12.0754 | 11.3499 | 14.0349
ethylene, MTO; methanol synthesis, hydrogen production, steam methane reforming of natural gas, with CCS (MDEA, 98% eff.), 25 bar carbon dioxide, captured from atmosphere, with a sorbent-based direct air capture system, 100ktCO2, with waste heat, and onshore wind electricity | 10.9199 | 12.6174 | 10.7458 | 14.7785 | 12.9875 | 11.3867 | 10.0326 | 12.3054 | 10.8055 | 11.7381 | 13.0169 | 10.3242 | 10.3257 | 9.7443 | 10.1409 | 11.42 | 13.6476 | 12.1099 | 11.2945 | 9.9152 | 8.8397 | 11.067 | 10.8308 | 11.8088 | 10.0756 | 10.4579 | 11.2744
ethylene, MTO; methanol, BAU | 4.0397 | 4.8972 | 3.7156 | 4.6305 | 4.6618 | 4.0508 | 3.4364 | 4.2654 | 3.9435 | 4.1776 | 4.7409 | 3.7345 | 3.7013 | 10.2357 | 3.6598 | 4.2781 | 4.7241 | 4.3845 | 3.9103 | 5.6238 | 3.627 | 6.5045 | 3.982 | 3.9534 | 4.216 | 3.6148 | 3.9725
ethylene, MTO; methanol, blue | 4.7516 | 6.0179 | 4.0604 | 6.0242 | 6.0936 | 4.7725 | 3.4611 | 5.2444 | 4.5459 | 5.0468 | 6.2516 | 4.0996 | 4.0296 | 12.3954 | 3.9376 | 5.2628 | 6.2335 | 5.4869 | 4.4796 | 6.4036 | 3.8694 | 7.8345 | 4.6319 | 4.5699 | 4.7066 | 3.8431 | 4.6152

## image SSP2-RCP26 2050
Activity | AU | BR | BW | CA | CL | CN | EG | ET | GLO | GT | ID | IN | IR | JP | KR | MX | NG | PH | PK | PL | RER | RU | TR | UA | US | UZ | ZA
ethylene, MTO; methanol synthesis, hydrogen production, gaseous, 200 bar, from PEM electrolysis, from grid electricity carbon dioxide, captured from atmosphere, with a solvent-based direct air capture system, 1MtCO2, with heat pump heat, and grid electricity | 54.9717 | 72.7465 | 52.7837 | 53.6972 | 104.2707 | 31.4409 | 22.9946 | 60.9526 | 44.892 | 53.7211 | 86.9306 | 32.6756 | 40.2324 | 23.4117 | 29.6805 | 64.6213 | 175.9477 | 70.4507 | 40.5943 | 26.7756 | 38.7084 | 51.304 | 50.9125 | 43.1415 | 41.2672 | 38.6294 | 47.0248
ethylene, MTO; methanol synthesis, hydrogen production, gaseous, 200 bar, from PEM electrolysis, from grid electricity carbon dioxide, captured from atmosphere, with a solvent-based direct air capture system, 1MtCO2, with heat pump heat, and onshore wind electricity | 47.6666 | 63.8072 | 47.4016 | 47.566 | 89.3405 | 29.6624 | 23.0229 | 54.4311 | 40.6173 | 47.6558 | 74.522 | 30.823 | 36.6008 | 22.4202 | 27.4531 | 55.6979 | 150.5525 | 61.0555 | 37.5847 | 25.2449 | 34.9333 | 46.2273 | 44.6728 | 40.5425 | 36.2209 | 35.818 | 44.0912
ethylene, MTO; methanol synthesis, hydrogen production, gaseous, 200 bar, from PEM electrolysis, from grid electricity carbon dioxide, captured from atmosphere, with a solvent-based direct air capture system, 1MtCO2, with industrial steam heat, and grid electricity | 54.4082 | 70.5211 | 52.8189 | 53.5882 | 98.7642 | 33.637 | 26.4682 | 60.2637 | 45.5344 | 53.3221 | 82.5004 | 34.9538 | 41.8632 | 26.5875 | 32.1035 | 63.1518 | 163.2643 | 67.9355 | 42.1373 | 29.5656 | 39.2942 | 51.5331 | 51.0914 | 44.3308 | 42.1507 | 40.2983 | 47.9649
ethylene, MTO; methanol synthesis, hydrogen production, gaseous, 200 bar, from PEM electrolysis, from grid electricity carbon dioxide, captured from atmosphere, with a solvent-based direct air capture system, 1MtCO2, with industrial steam heat, and onshore wind electricity | 51.7455 | 67.2628 | 50.8572 | 51.3535 | 93.3223 | 32.9887 | 26.4785 | 57.8867 | 43.9763 | 51.1114 | 77.9776 | 34.2786 | 40.5396 | 26.2262 | 31.2917 | 59.8993 | 154.008 | 64.5111 | 41.0403 | 29.0077 | 37.9182 | 49.6827 | 48.8171 | 43.3835 | 40.3114 | 39.2736 | 46.8956
ethylene, MTO; methanol synthesis, hydrogen production, gaseous, 200 bar, from PEM electrolysis, from grid electricity carbon dioxide, captured from atmosphere, with a solvent-based direct air capture system, 1MtCO2, with waste heat, and grid electricity | 49.4088 | 65.5217 | 47.8195 | 48.5889 | 93.7649 | 28.577 | 21.4688 | 55.2644 | 40.5731 | 48.3228 | 77.501 | 29.9545 | 36.8639 | 21.5276 | 27.0436 | 58.1524 | 158.2649 | 62.9362 | 37.1379 | 24.5057 | 34.8816 | 46.4732 | 46.0314 | 39.3314 | 37.1514 | 35.299 | 42.9656
ethylene, MTO; methanol synthesis, hydrogen production, gaseous, 200 bar, from PEM electrolysis, from grid electricity carbon dioxide, captured from atmosphere, with a solvent-based direct air capture system, 1MtCO2, with waste heat, and onshore wind electricity | 46.7462 | 62.2635 | 45.8578 | 46.3541 | 88.323 | 27.9288 | 21.4791 | 52.8874 | 39.015 | 46.112 | 72.9783 | 29.2792 | 35.5402 | 21.1662 | 26.2317 | 54.8999 | 149.0087 | 59.5117 | 36.041 | 23.9477 | 33.5056 | 44.6228 | 43.7571 | 38.3841 | 35.312 | 34.2742 | 41.8963
ethylene, MTO; methanol synthesis, hydrogen production, gaseous, 200 bar, from PEM electrolysis, from grid electricity carbon dioxide, captured from atmosphere, with a sorbent-based direct air capture system, 100ktCO2, with heat pump heat, and geothermal electricity | 47.4961 | 62.5972 | 46.2502 | 46.977 | 89.0066 | 28.3077 | 21.8716 | 53.2798 | 39.4907 | 46.5044 | 73.3707 | 29.6732 | 36.2098 | 21.8202 | 26.9044 | 55.7201 | 149.4011 | 60.3481 | 36.4334 | 24.577 | 34.1145 | 45.0757 | 44.6052 | 38.4241 | 36.0686 | 34.6667 | 41.9384
ethylene, MTO; methanol synthesis, hydrogen production, gaseous, 200 bar, from PEM electrolysis, from grid electricity carbon dioxide, captured from atmosphere, with a sorbent-based direct air capture system, 100ktCO2, with heat pump heat, and grid electricity | 55.3634 | 73.2748 | 53.105 | 54.0755 | 105.2328 | 31.5081 | 22.9117 | 61.359 | 45.1553 | 54.0934 | 87.7768 | 32.7348 | 40.3661 | 23.3637 | 29.7211 | 65.1194 | 177.764 | 71.0717 | 40.7383 | 26.773 | 38.9485 | 51.6025 | 51.2168 | 43.327 | 41.4887 | 38.7586 | 47.2629
ethylene, MTO; methanol synthesis, hydrogen production, gaseous, 200 bar, from PEM electrolysis, from grid electricity carbon dioxide, captured from atmosphere, with a sorbent-based direct air capture system, 100ktCO2, with heat pump heat, and onshore wind electricity | 47.5125 | 63.6678 | 47.3208 | 47.4863 | 89.1872 | 29.5968 | 22.9421 | 54.3503 | 40.5612 | 47.575 | 74.4412 | 30.7438 | 36.4632 | 22.2982 | 27.3273 | 55.5294 | 150.4716 | 60.9747 | 37.5039 | 25.128 | 34.8913 | 46.1465 | 44.511 | 40.534 | 36.0654 | 35.7372 | 44.1101
ethylene, MTO; methanol synthesis, hydrogen production, gaseous, 200 bar, from PEM electrolysis, from grid electricity carbon dioxide, captured from atmosphere, with a sorbent-based direct air capture system, 100ktCO2, with industrial steam heat, and geothermal electricity | 51.0118 | 66.1129 | 49.7659 | 50.4927 | 92.5223 | 31.8234 | 25.3873 | 56.7955 | 42.9234 | 50.0201 | 76.8864 | 33.1889 | 39.7255 | 25.3359 | 30.4201 | 59.2358 | 152.9168 | 63.6381 | 39.9491 | 28.0927 | 37.0761 | 48.5914 | 48.1209 | 41.9397 | 39.5843 | 38.1824 | 45.4541
ethylene, MTO; methanol synthesis, hydrogen production, gaseous, 200 bar, from PEM electrolysis, from grid electricity carbon dioxide, captured from atmosphere, with a sorbent-based direct air capture system, 100ktCO2, with industrial steam heat, and grid electricity | 54.8788 | 71.3612 | 53.1352 | 53.9818 | 100.4979 | 33.3965 | 25.8985 | 60.7666 | 45.7077 | 53.7503 | 83.9673 | 34.6938 | 41.7684 | 26.0946 | 31.8046 | 63.8558 | 166.8579 | 68.909 | 42.0651 | 29.1721 | 39.4522 | 51.7995 | 51.3707 | 44.3497 | 42.2484 | 40.1936 | 48.0712
ethylene, MTO; methanol synthesis, hydrogen production, gaseous, 200 bar, from PEM electrolysis, from grid electricity carbon dioxide, captured from atmosphere, with a sorbent-based direct air capture system, 100ktCO2, with industrial steam heat, and onshore wind electricity | 51.0199 | 66.6391 | 50.2921 | 50.743 | 92.6111 | 32.457 | 25.9134 | 57.3217 | 43.4496 | 50.5463 | 77.4126 | 33.7151 | 39.85 | 25.5708 | 30.628 | 59.1421 | 153.443 | 63.9461 | 40.4753 | 28.3635 | 37.4579 | 49.1177 | 48.0746 | 42.9768 | 39.5827 | 38.7086 | 46.5215
ethylene, MTO; methanol synthesis, hydrogen production, gaseous, 200 bar, from PEM electrolysis, from grid electricity carbon dioxide, captured from atmosphere, with a sorbent-based direct air capture system, 100ktCO2, with waste heat, and geothermal electricity | 46.713 | 61.8141 | 45.4671 | 46.1939 | 88.2235 | 27.4725 | 21.0885 | 52.4967 | 38.6573 | 45.7213 | 72.5876 | 28.8901 | 35.4267 | 20.985 | 26.0692 | 54.937 | 148.618 | 59.3393 | 35.6503 | 23.7418 | 33.2818 | 44.2405 | 43.77 | 37.641 | 35.2855 | 33.8836 | 41.1553
ethylene, MTO; methanol synthesis, hydrogen production, gaseous, 200 bar, from PEM electrolysis, from grid electricity carbon dioxide, captured from atmosphere, with a sorbent-based direct air capture system, 100ktCO2, with waste heat, and grid electricity | 50.58 | 67.0624 | 48.8364 | 49.683 | 96.1991 | 29.0456 | 21.5997 | 56.4678 | 41.4416 | 49.4515 | 79.6685 | 30.395 | 37.4696 | 21.7437 | 27.4536 | 59.557 | 162.5591 | 64.6102 | 37.7663 | 24.8212 | 35.6578 | 47.4486 | 47.0197 | 40.0509 | 37.9496 | 35.8948 | 43.7724
ethylene, MTO; methanol synthesis, hydrogen production, gaseous, 200 bar, from PEM electrolysis, from grid electricity carbon dioxide, captured from atmosphere, with a sorbent-based direct air capture system, 100ktCO2, with waste heat, and onshore wind electricity | 46.7211 | 62.3403 | 45.9933 | 46.4442 | 88.3123 | 28.1061 | 21.6146 | 53.0229 | 39.1835 | 46.2475 | 73.1138 | 29.4163 | 35.5512 | 21.2199 | 26.277 | 54.8433 | 149.1442 | 59.6473 | 36.1765 | 24.0126 | 33.6636 | 44.7668 | 43.7237 | 38.678 | 35.2839 | 34.4098 | 42.2228
ethylene, MTO; methanol synthesis, hydrogen production, gaseous, 200 bar, from PEM electrolysis, from hydro electricity carbon dioxide, captured from atmosphere, with a solvent-based direct air capture system, 1MtCO2, with heat pump heat, and grid electricity | 18.5795 | 22.6564 | 17.5474 | 19.3709 | 28.5416 | 13.2573 | 10.8981 | 19.0293 | 15.7905 | 18.2647 | 25.9895 | 12.724 | 40.2324 | 11.382 | 12.8276 | 20.4058 | 42.7009 | 22.2915 | 14.6696 | 11.9086 | 14.3077 | 17.183 | 17.2425 | 15.1123 | 15.7292 | 14.3894 | 15.6031
ethylene, MTO; methanol synthesis, hydrogen production, gaseous, 200 bar, from PEM electrolysis, from hydro electricity carbon dioxide, captured from atmosphere, with a solvent-based direct air capture system, 1MtCO2, with heat pump heat, and onshore wind electricity | 11.2744 | 13.7172 | 12.1653 | 13.2397 | 13.6114 | 11.4788 | 10.9264 | 12.5078 | 11.5157 | 12.1994 | 13.5809 | 10.8714 | 36.6008 | 10.3905 | 10.6002 | 11.4824 | 17.3057 | 12.8964 | 11.6601 | 10.3778 | 10.5325 | 12.1062 | 11.0029 | 12.5134 | 10.6829 | 11.5781 | 12.6694
ethylene, MTO; methanol synthesis, hydrogen production, gaseous, 200 bar, from PEM electrolysis, from hydro electricity carbon dioxide, captured from atmosphere, with a solvent-based direct air capture system, 1MtCO2, with industrial steam heat, and grid electricity | 18.0159 | 20.431 | 17.5826 | 19.262 | 23.0351 | 15.4534 | 14.3717 | 18.3404 | 16.4328 | 17.8657 | 21.5592 | 15.0022 | 41.8632 | 14.5579 | 15.2506 | 18.9363 | 30.0175 | 19.7764 | 16.2126 | 14.6986 | 14.8935 | 17.4121 | 17.4214 | 16.3016 | 16.6127 | 16.0584 | 16.5432
ethylene, MTO; methanol synthesis, hydrogen production, gaseous, 200 bar, from PEM electrolysis, from hydro electricity carbon dioxide, captured from atmosphere, with a solvent-based direct air capture system, 1MtCO2, with industrial steam heat, and onshore wind electricity | 15.3533 | 17.1728 | 15.6209 | 17.0272 | 17.5932 | 14.8051 | 14.382 | 15.9634 | 14.8748 | 15.655 | 17.0364 | 14.3269 | 40.5396 | 14.1965 | 14.4387 | 15.6838 | 20.7613 | 16.3519 | 15.1157 | 14.1406 | 13.5175 | 15.5617 | 15.1471 | 15.3543 | 14.7734 | 15.0337 | 15.4739
ethylene, MTO; methanol synthesis, hydrogen production, gaseous, 200 bar, from PEM electrolysis, from hydro electricity carbon dioxide, captured from atmosphere, with a solvent-based direct air capture system, 1MtCO2, with waste heat, and grid electricity | 13.0166 | 15.4317 | 12.5832 | 14.2626 | 18.0358 | 10.3934 | 9.3723 | 13.3411 | 11.4716 | 12.8664 | 16.5599 | 10.0029 | 36.8639 | 9.4979 | 10.1906 | 13.937 | 25.0182 | 14.777 | 11.2133 | 9.6386 | 10.4808 | 12.3522 | 12.3615 | 11.3023 | 11.6133 | 11.059 | 11.5438
ethylene, MTO; methanol synthesis, hydrogen production, gaseous, 200 bar, from PEM electrolysis, from hydro electricity carbon dioxide, captured from atmosphere, with a solvent-based direct air capture system, 1MtCO2, with waste heat, and onshore wind electricity | 10.3539 | 12.1734 | 10.6215 | 12.0279 | 12.5939 | 9.7452 | 9.3826 | 10.9641 | 9.9135 | 10.6556 | 12.0371 | 9.3276 | 35.5402 | 9.1365 | 9.3788 | 10.6845 | 15.7619 | 11.3526 | 10.1163 | 9.0807 | 9.1048 | 10.5017 | 10.0872 | 10.355 | 9.774 | 10.0343 | 10.4745
ethylene, MTO; methanol synthesis, hydrogen production, gaseous, 200 bar, from PEM electrolysis, from hydro electricity carbon dioxide, captured from atmosphere, with a sorbent-based direct air capture system, 100ktCO2, with heat pump heat, and geothermal electricity | 11.1039 | 12.5072 | 11.0139 | 12.6508 | 13.2776 | 10.1241 | 9.7751 | 11.3565 | 10.3892 | 11.0481 | 12.4295 | 9.7216 | 36.2098 | 9.7906 | 10.0515 | 11.5047 | 16.1544 | 12.1889 | 10.5087 | 9.7099 | 9.7137 | 10.9547 | 10.9352 | 10.3949 | 10.5306 | 10.4267 | 10.5167
ethylene, MTO; methanol synthesis, hydrogen production, gaseous, 200 bar, from PEM electrolysis, from hydro electricity carbon dioxide, captured from atmosphere, with a sorbent-based direct air capture system, 100ktCO2, with heat pump heat, and grid electricity | 18.9711 | 23.1847 | 17.8687 | 19.7492 | 29.5037 | 13.3245 | 10.8152 | 19.4357 | 16.0538 | 18.637 | 26.8356 | 12.7832 | 40.3661 | 11.3341 | 12.8682 | 20.9039 | 44.5172 | 22.9126 | 14.8136 | 11.906 | 14.5477 | 17.4815 | 17.5469 | 15.2979 | 15.9507 | 14.5186 | 15.8411
ethylene, MTO; methanol synthesis, hydrogen production, gaseous, 200 bar, from PEM electrolysis, from hydro electricity carbon dioxide, captured from atmosphere, with a sorbent-based direct air capture system, 100ktCO2, with heat pump heat, and onshore wind electricity | 11.1203 | 13.5777 | 12.0845 | 13.16 | 13.4582 | 11.4132 | 10.8456 | 12.427 | 11.4597 | 12.1186 | 13.5001 | 10.7921 | 36.4632 | 10.2685 | 10.4744 | 11.3139 | 17.2249 | 12.8156 | 11.5793 | 10.2609 | 10.4905 | 12.0254 | 10.8411 | 12.5048 | 10.5274 | 11.4973 | 12.6883
ethylene, MTO; methanol synthesis, hydrogen production, gaseous, 200 bar, from PEM electrolysis, from hydro electricity carbon dioxide, captured from atmosphere, with a sorbent-based direct air capture system, 100ktCO2, with industrial steam heat, and geothermal electricity | 14.6196 | 16.0229 | 14.5296 | 16.1664 | 16.7933 | 13.6398 | 13.2908 | 14.8722 | 13.8218 | 14.5637 | 15.9452 | 13.2373 | 39.7255 | 13.3062 | 13.5672 | 15.0204 | 19.6701 | 15.4789 | 14.0244 | 13.2256 | 12.6754 | 14.4704 | 14.4509 | 13.9106 | 14.0463 | 13.9424 | 14.0324
ethylene, MTO; methanol synthesis, hydrogen production, gaseous, 200 bar, from PEM electrolysis, from hydro electricity carbon dioxide, captured from atmosphere, with a sorbent-based direct air capture system, 100ktCO2, with industrial steam heat, and grid electricity | 18.4865 | 21.2712 | 17.8989 | 19.6555 | 24.7688 | 15.2129 | 13.802 | 18.8433 | 16.6061 | 18.2939 | 23.0262 | 14.7421 | 41.7684 | 14.0649 | 14.9516 | 19.6403 | 33.6111 | 20.7498 | 16.1404 | 14.305 | 15.0514 | 17.6785 | 17.7007 | 16.3205 | 16.7104 | 15.9537 | 16.6495
ethylene, MTO; methanol synthesis, hydrogen production, gaseous, 200 bar, from PEM electrolysis, from hydro electricity carbon dioxide, captured from atmosphere, with a sorbent-based direct air capture system, 100ktCO2, with industrial steam heat, and onshore wind electricity | 14.6276 | 16.5491 | 15.0558 | 16.4168 | 16.882 | 14.2734 | 13.817 | 15.3984 | 14.348 | 15.0899 | 16.4714 | 13.7635 | 39.85 | 13.5412 | 13.775 | 14.9266 | 20.1963 | 15.7869 | 14.5506 | 13.4964 | 13.0572 | 14.9967 | 14.4047 | 14.9477 | 14.0447 | 14.4686 | 15.0998
ethylene, MTO; methanol synthesis, hydrogen production, gaseous, 200 bar, from PEM electrolysis, from hydro electricity carbon dioxide, captured from atmosphere, with a sorbent-based direct air capture system, 100ktCO2, with waste heat, and geothermal electricity | 10.3208 | 11.7241 | 10.2308 | 11.8677 | 12.4945 | 9.2889 | 8.992 | 10.5734 | 9.5558 | 10.2649 | 11.6464 | 8.9385 | 35.4267 | 8.9553 | 9.2162 | 10.7216 | 15.3713 | 11.1801 | 9.7256 | 8.8747 | 8.881 | 10.1195 | 10.1 | 9.6118 | 9.7475 | 9.6436 | 9.7336
ethylene, MTO; methanol synthesis, hydrogen production, gaseous, 200 bar, from PEM electrolysis, from hydro electricity carbon dioxide, captured from atmosphere, with a sorbent-based direct air capture system, 100ktCO2, with waste heat, and grid electricity | 14.1877 | 16.9724 | 13.6001 | 15.3567 | 20.47 | 10.8619 | 9.5032 | 14.5445 | 12.3401 | 13.9951 | 18.7274 | 10.4433 | 37.4696 | 9.714 | 10.6007 | 15.3415 | 29.3123 | 16.451 | 11.8416 | 9.9541 | 11.2571 | 13.3276 | 13.3498 | 12.0218 | 12.4116 | 11.6549 | 12.3507
ethylene, MTO; methanol synthesis, hydrogen production, gaseous, 200 bar, from PEM electrolysis, from hydro electricity carbon dioxide, captured from atmosphere, with a sorbent-based direct air capture system, 100ktCO2, with waste heat, and onshore wind electricity | 10.3288 | 12.2503 | 10.757 | 12.118 | 12.5832 | 9.9225 | 9.5182 | 11.0996 | 10.082 | 10.7911 | 12.1726 | 9.4647 | 35.5512 | 9.1903 | 9.4241 | 10.6278 | 15.8975 | 11.4881 | 10.2518 | 9.1455 | 9.2629 | 10.6458 | 10.0537 | 10.6489 | 9.7459 | 10.1698 | 10.801
ethylene, MTO; methanol synthesis, hydrogen production, gaseous, 200 bar, from PEM electrolysis, from nuclear electricity carbon dioxide, captured from atmosphere, with a solvent-based direct air capture system, 1MtCO2, with heat pump heat, and grid electricity | 19.9573 | 28.5629 | 18.9252 | 25.2774 | 34.4481 | 14.635 | 12.2759 | 20.4071 | 21.697 | 19.6425 | 31.8959 | 14.1018 | 40.2324 | 17.4938 | 14.0914 | 21.7836 | 44.0787 | 28.198 | 16.0474 | 18.0351 | 15.6855 | 18.6416 | 23.149 | 16.7704 | 17.107 | 20.2959 | 16.943
ethylene, MTO; methanol synthesis, hydrogen production, gaseous, 200 bar, from PEM electrolysis, from nuclear electricity carbon dioxide, captured from atmosphere, with a solvent-based direct air capture system, 1MtCO2, with heat pump heat, and onshore wind electricity | 12.6521 | 19.6237 | 13.5431 | 19.1462 | 19.5179 | 12.8566 | 12.3042 | 13.8856 | 17.4222 | 13.5772 | 19.4874 | 12.2491 | 36.6008 | 16.5023 | 11.864 | 12.8602 | 18.6835 | 18.8029 | 13.0379 | 16.5044 | 11.9103 | 13.5648 | 16.9094 | 14.1715 | 12.0606 | 17.4846 | 14.0093
ethylene, MTO; methanol synthesis, hydrogen production, gaseous, 200 bar, from PEM electrolysis, from nuclear electricity carbon dioxide, captured from atmosphere, with a solvent-based direct air capture system, 1MtCO2, with industrial steam heat, and grid electricity | 19.3937 | 26.3375 | 18.9604 | 25.1685 | 28.9416 | 16.8311 | 15.7495 | 19.7182 | 22.3393 | 19.2435 | 27.4657 | 16.38 | 41.8632 | 20.6697 | 16.5144 | 20.3141 | 31.3953 | 25.6829 | 17.5904 | 20.8251 | 16.2712 | 18.8707 | 23.3279 | 17.9597 | 17.9905 | 21.9649 | 17.8831
ethylene, MTO; methanol synthesis, hydrogen production, gaseous, 200 bar, from PEM electrolysis, from nuclear electricity carbon dioxide, captured from atmosphere, with a solvent-based direct air capture system, 1MtCO2, with industrial steam heat, and onshore wind electricity | 16.7311 | 23.0793 | 16.9986 | 22.9337 | 23.4997 | 16.1829 | 15.7598 | 17.3412 | 20.7812 | 17.0327 | 22.9429 | 15.7047 | 40.5396 | 20.3083 | 15.7025 | 17.0616 | 22.1391 | 22.2584 | 16.4934 | 20.2672 | 14.8952 | 17.0203 | 21.0536 | 17.0124 | 16.1511 | 20.9401 | 16.8138
ethylene, MTO; methanol synthesis, hydrogen production, gaseous, 200 bar, from PEM electrolysis, from nuclear electricity carbon dioxide, captured from atmosphere, with a solvent-based direct air capture system, 1MtCO2, with waste heat, and grid electricity | 14.3943 | 21.3382 | 13.961 | 20.1691 | 23.9423 | 11.7712 | 10.7501 | 14.7188 | 17.3781 | 14.2441 | 22.4664 | 11.3806 | 36.8639 | 15.6098 | 11.4544 | 15.3147 | 26.396 | 20.6835 | 12.591 | 15.7652 | 11.8586 | 13.8108 | 18.268 | 12.9603 | 12.9911 | 16.9655 | 12.8837
ethylene, MTO; methanol synthesis, hydrogen production, gaseous, 200 bar, from PEM electrolysis, from nuclear electricity carbon dioxide, captured from atmosphere, with a solvent-based direct air capture system, 1MtCO2, with waste heat, and onshore wind electricity | 11.7317 | 18.0799 | 11.9993 | 17.9344 | 18.5004 | 11.1229 | 10.7604 | 12.3418 | 15.82 | 12.0334 | 17.9436 | 10.7054 | 35.5402 | 15.2484 | 10.6425 | 12.0622 | 17.1397 | 17.2591 | 11.4941 | 15.2072 | 10.4826 | 11.9603 | 15.9937 | 12.0131 | 11.1518 | 15.9408 | 11.8144
ethylene, MTO; methanol synthesis, hydrogen production, gaseous, 200 bar, from PEM electrolysis, from nuclear electricity carbon dioxide, captured from atmosphere, with a sorbent-based direct air capture system, 100ktCO2, with heat pump heat, and geothermal electricity | 12.4817 | 18.4137 | 12.3917 | 18.5573 | 19.1841 | 11.5019 | 11.1529 | 12.7343 | 16.2957 | 12.4258 | 18.336 | 11.0994 | 36.2098 | 15.9024 | 11.3152 | 12.8824 | 17.5321 | 18.0954 | 11.8865 | 15.8365 | 11.0915 | 12.4133 | 16.8417 | 12.053 | 11.9084 | 16.3332 | 11.8566
ethylene, MTO; methanol synthesis, hydrogen production, gaseous, 200 bar, from PEM electrolysis, from nuclear electricity carbon dioxide, captured from atmosphere, with a sorbent-based direct air capture system, 100ktCO2, with heat pump heat, and grid electricity | 20.3489 | 29.0912 | 19.2465 | 25.6557 | 35.4102 | 14.7023 | 12.193 | 20.8134 | 21.9603 | 20.0148 | 32.7421 | 14.161 | 40.3661 | 17.4459 | 14.1319 | 22.2817 | 45.895 | 28.8191 | 16.1914 | 18.0325 | 15.9255 | 18.9401 | 23.4534 | 16.956 | 17.3285 | 20.4251 | 17.1811
ethylene, MTO; methanol synthesis, hydrogen production, gaseous, 200 bar, from PEM electrolysis, from nuclear electricity carbon dioxide, captured from atmosphere, with a sorbent-based direct air capture system, 100ktCO2, with heat pump heat, and onshore wind electricity | 12.4981 | 19.4842 | 13.4622 | 19.0665 | 19.3647 | 12.791 | 12.2234 | 13.8048 | 17.3662 | 13.4964 | 19.4066 | 12.1699 | 36.4632 | 16.3803 | 11.7381 | 12.6917 | 18.6027 | 18.722 | 12.957 | 16.3875 | 11.8683 | 13.484 | 16.7476 | 14.1629 | 11.9052 | 17.4038 | 14.0282
ethylene, MTO; methanol synthesis, hydrogen production, gaseous, 200 bar, from PEM electrolysis, from nuclear electricity carbon dioxide, captured from atmosphere, with a sorbent-based direct air capture system, 100ktCO2, with industrial steam heat, and geothermal electricity | 15.9974 | 21.9294 | 15.9074 | 22.0729 | 22.6997 | 15.0176 | 14.6685 | 16.25 | 19.7283 | 15.9415 | 21.8517 | 14.6151 | 39.7255 | 19.4181 | 14.8309 | 16.3981 | 21.0478 | 21.3854 | 15.4022 | 19.3522 | 14.0531 | 15.929 | 20.3574 | 15.5687 | 15.4241 | 19.8489 | 15.3723
ethylene, MTO; methanol synthesis, hydrogen production, gaseous, 200 bar, from PEM electrolysis, from nuclear electricity carbon dioxide, captured from atmosphere, with a sorbent-based direct air capture system, 100ktCO2, with industrial steam heat, and grid electricity | 19.8643 | 27.1777 | 19.2767 | 25.562 | 30.6753 | 16.5906 | 15.1798 | 20.2211 | 22.5126 | 19.6717 | 28.9327 | 16.1199 | 41.7684 | 20.1767 | 16.2154 | 21.0181 | 34.9889 | 26.6563 | 17.5182 | 20.4316 | 16.4292 | 19.1371 | 23.6072 | 17.9786 | 18.0882 | 21.8602 | 17.9894
ethylene, MTO; methanol synthesis, hydrogen production, gaseous, 200 bar, from PEM electrolysis, from nuclear electricity carbon dioxide, captured from atmosphere, with a sorbent-based direct air capture system, 100ktCO2, with industrial steam heat, and onshore wind electricity | 16.0054 | 22.4556 | 16.4336 | 22.3232 | 22.7885 | 15.6512 | 15.1947 | 16.7762 | 20.2545 | 16.4677 | 22.3779 | 15.1413 | 39.85 | 19.653 | 15.0388 | 16.3044 | 21.574 | 21.6934 | 15.9284 | 19.623 | 14.435 | 16.4553 | 20.3111 | 16.6057 | 15.4225 | 20.3751 | 16.4397
ethylene, MTO; methanol synthesis, hydrogen production, gaseous, 200 bar, from PEM electrolysis, from nuclear electricity carbon dioxide, captured from atmosphere, with a sorbent-based direct air capture system, 100ktCO2, with waste heat, and geothermal electricity | 11.6986 | 17.6306 | 11.6086 | 17.7741 | 18.4009 | 10.6666 | 10.3697 | 11.9512 | 15.4623 | 11.6427 | 17.5529 | 10.3163 | 35.4267 | 15.0672 | 10.48 | 12.0993 | 16.749 | 17.0866 | 11.1034 | 15.0013 | 10.2588 | 11.5781 | 16.0065 | 11.2699 | 11.1253 | 15.5501 | 11.0735
ethylene, MTO; methanol synthesis, hydrogen production, gaseous, 200 bar, from PEM electrolysis, from nuclear electricity carbon dioxide, captured from atmosphere, with a sorbent-based direct air capture system, 100ktCO2, with waste heat, and grid electricity | 15.5655 | 22.8789 | 14.9779 | 21.2632 | 26.3765 | 12.2397 | 10.881 | 15.9223 | 18.2466 | 15.3729 | 24.6339 | 11.8211 | 37.4696 | 15.8258 | 11.8645 | 16.7193 | 30.6901 | 22.3575 | 13.2194 | 16.0807 | 12.6349 | 14.7862 | 19.2563 | 13.6798 | 13.7894 | 17.5614 | 13.6906
ethylene, MTO; methanol synthesis, hydrogen production, gaseous, 200 bar, from PEM electrolysis, from nuclear electricity carbon dioxide, captured from atmosphere, with a sorbent-based direct air capture system, 100ktCO2, with waste heat, and onshore wind electricity | 11.7066 | 18.1568 | 12.1348 | 18.0244 | 18.4897 | 11.3003 | 10.8959 | 12.4774 | 15.9885 | 12.1689 | 18.0791 | 10.8425 | 35.5512 | 15.3021 | 10.6879 | 12.0056 | 17.2752 | 17.3946 | 11.6296 | 15.2721 | 10.6406 | 12.1044 | 15.9602 | 12.307 | 11.1237 | 16.0763 | 12.1409
ethylene, MTO; methanol synthesis, hydrogen production, gaseous, 200 bar, from PEM electrolysis, from offshore wind electricity carbon dioxide, captured from atmosphere, with a solvent-based direct air capture system, 1MtCO2, with heat pump heat, and grid electricity | 20.1991 | 24.276 | 19.167 | 20.9905 | 30.1612 | 14.8768 | 12.5177 | 20.6489 | 17.41 | 19.8843 | 27.609 | 14.3436 | 40.2324 | 13.0016 | 14.4472 | 22.0254 | 44.3205 | 23.9111 | 16.2892 | 13.7228 | 15.9273 | 18.8026 | 18.8621 | 16.952 | 17.3488 | 16.009 | 17.2227
ethylene, MTO; methanol synthesis, hydrogen production, gaseous, 200 bar, from PEM electrolysis, from offshore wind electricity carbon dioxide, captured from atmosphere, with a solvent-based direct air capture system, 1MtCO2, with heat pump heat, and onshore wind electricity | 12.8939 | 15.3368 | 13.7849 | 14.8593 | 15.231 | 13.0984 | 12.546 | 14.1274 | 13.1353 | 13.819 | 15.2005 | 12.4909 | 36.6008 | 12.0101 | 12.2198 | 13.102 | 18.9253 | 14.5159 | 13.2797 | 12.1921 | 12.1521 | 13.7258 | 12.6224 | 14.353 | 12.3024 | 13.1977 | 14.289
ethylene, MTO; methanol synthesis, hydrogen production, gaseous, 200 bar, from PEM electrolysis, from offshore wind electricity carbon dioxide, captured from atmosphere, with a solvent-based direct air capture system, 1MtCO2, with industrial steam heat, and grid electricity | 19.6355 | 22.0506 | 19.2022 | 20.8815 | 24.6547 | 17.0729 | 15.9913 | 19.96 | 18.0524 | 19.4853 | 23.1788 | 16.6218 | 41.8632 | 16.1775 | 16.8702 | 20.5559 | 31.6371 | 21.3959 | 17.8322 | 16.5128 | 16.513 | 19.0317 | 19.041 | 18.1413 | 18.2323 | 17.6779 | 18.1627
ethylene, MTO; methanol synthesis, hydrogen production, gaseous, 200 bar, from PEM electrolysis, from offshore wind electricity carbon dioxide, captured from atmosphere, with a solvent-based direct air capture system, 1MtCO2, with industrial steam heat, and onshore wind electricity | 16.9729 | 18.7924 | 17.2404 | 18.6468 | 19.2128 | 16.4247 | 16.0016 | 17.583 | 16.4943 | 17.2745 | 18.656 | 15.9465 | 40.5396 | 15.8161 | 16.0583 | 17.3034 | 22.3809 | 17.9715 | 16.7352 | 15.9549 | 15.137 | 17.1813 | 16.7667 | 17.194 | 16.3929 | 16.6532 | 17.0934
ethylene, MTO; methanol synthesis, hydrogen production, gaseous, 200 bar, from PEM electrolysis, from offshore wind electricity carbon dioxide, captured from atmosphere, with a solvent-based direct air capture system, 1MtCO2, with waste heat, and grid electricity | 14.6362 | 17.0513 | 14.2028 | 15.8822 | 19.6554 | 12.013 | 10.9919 | 14.9606 | 13.0912 | 14.4859 | 18.1795 | 11.6224 | 36.8639 | 11.1175 | 11.8102 | 15.5565 | 26.6378 | 16.3966 | 12.8328 | 11.4529 | 12.1004 | 13.9717 | 13.9811 | 13.1419 | 13.2329 | 12.6786 | 13.1634
ethylene, MTO; methanol synthesis, hydrogen production, gaseous, 200 bar, from PEM electrolysis, from offshore wind electricity carbon dioxide, captured from atmosphere, with a solvent-based direct air capture system, 1MtCO2, with waste heat, and onshore wind electricity | 11.9735 | 13.793 | 12.2411 | 13.6474 | 14.2135 | 11.3647 | 11.0022 | 12.5836 | 11.5331 | 12.2752 | 13.6567 | 10.9472 | 35.5402 | 10.7561 | 10.9984 | 12.304 | 17.3815 | 12.9722 | 11.7359 | 10.8949 | 10.7244 | 12.1213 | 11.7068 | 12.1946 | 11.3936 | 11.6539 | 12.0941
ethylene, MTO; methanol synthesis, hydrogen production, gaseous, 200 bar, from PEM electrolysis, from offshore wind electricity carbon dioxide, captured from atmosphere, with a sorbent-based direct air capture system, 100ktCO2, with heat pump heat, and geothermal electricity | 12.7235 | 14.1268 | 12.6335 | 14.2703 | 14.8971 | 11.7437 | 11.3947 | 12.9761 | 12.0088 | 12.6676 | 14.0491 | 11.3412 | 36.2098 | 11.4101 | 11.671 | 13.1242 | 17.774 | 13.8085 | 12.1283 | 11.5242 | 11.3333 | 12.5743 | 12.5548 | 12.2346 | 12.1502 | 12.0463 | 12.1363
ethylene, MTO; methanol synthesis, hydrogen production, gaseous, 200 bar, from PEM electrolysis, from offshore wind electricity carbon dioxide, captured from atmosphere, with a sorbent-based direct air capture system, 100ktCO2, with heat pump heat, and grid electricity | 20.5907 | 24.8043 | 19.4883 | 21.3688 | 31.1233 | 14.9441 | 12.4348 | 21.0552 | 17.6733 | 20.2566 | 28.4552 | 14.4028 | 40.3661 | 12.9536 | 14.4877 | 22.5235 | 46.1368 | 24.5321 | 16.4332 | 13.7202 | 16.1673 | 19.101 | 19.1665 | 17.1376 | 17.5703 | 16.1382 | 17.4607
ethylene, MTO; methanol synthesis, hydrogen production, gaseous, 200 bar, from PEM electrolysis, from offshore wind electricity carbon dioxide, captured from atmosphere, with a sorbent-based direct air capture system, 100ktCO2, with heat pump heat, and onshore wind electricity | 12.7399 | 15.1973 | 13.7041 | 14.7796 | 15.0778 | 13.0328 | 12.4652 | 14.0466 | 13.0793 | 13.7382 | 15.1196 | 12.4117 | 36.4632 | 11.8881 | 12.094 | 12.9335 | 18.8445 | 14.4351 | 13.1989 | 12.0751 | 12.1101 | 13.645 | 12.4607 | 14.3445 | 12.147 | 13.1168 | 14.3079
ethylene, MTO; methanol synthesis, hydrogen production, gaseous, 200 bar, from PEM electrolysis, from offshore wind electricity carbon dioxide, captured from atmosphere, with a sorbent-based direct air capture system, 100ktCO2, with industrial steam heat, and geothermal electricity | 16.2392 | 17.6425 | 16.1492 | 17.786 | 18.4128 | 15.2594 | 14.9103 | 16.4918 | 15.4414 | 16.1833 | 17.5648 | 14.8569 | 39.7255 | 14.9258 | 15.1867 | 16.6399 | 21.2896 | 17.0985 | 15.644 | 15.0399 | 14.2949 | 16.09 | 16.0705 | 15.7503 | 15.6659 | 15.562 | 15.652
ethylene, MTO; methanol synthesis, hydrogen production, gaseous, 200 bar, from PEM electrolysis, from offshore wind electricity carbon dioxide, captured from atmosphere, with a sorbent-based direct air capture system, 100ktCO2, with industrial steam heat, and grid electricity | 20.1061 | 22.8907 | 19.5185 | 21.2751 | 26.3884 | 16.8324 | 15.4216 | 20.4629 | 18.2257 | 19.9135 | 24.6458 | 16.3617 | 41.7684 | 15.6845 | 16.5712 | 21.2599 | 35.2307 | 22.3694 | 17.76 | 16.1193 | 16.671 | 19.2981 | 19.3203 | 18.1602 | 18.33 | 17.5733 | 18.2691
ethylene, MTO; methanol synthesis, hydrogen production, gaseous, 200 bar, from PEM electrolysis, from offshore wind electricity carbon dioxide, captured from atmosphere, with a sorbent-based direct air capture system, 100ktCO2, with industrial steam heat, and onshore wind electricity | 16.2472 | 18.1687 | 16.6754 | 18.0363 | 18.5016 | 15.893 | 15.4365 | 17.018 | 15.9676 | 16.7095 | 18.091 | 15.3831 | 39.85 | 15.1608 | 15.3946 | 16.5462 | 21.8158 | 17.4065 | 16.1702 | 15.3107 | 14.6768 | 16.6163 | 16.0242 | 16.7873 | 15.6643 | 16.0882 | 16.7194
ethylene, MTO; methanol synthesis, hydrogen production, gaseous, 200 bar, from PEM electrolysis, from offshore wind electricity carbon dioxide, captured from atmosphere, with a sorbent-based direct air capture system, 100ktCO2, with waste heat, and geothermal electricity | 11.9404 | 13.3437 | 11.8504 | 13.4872 | 14.114 | 10.9084 | 10.6115 | 12.193 | 11.1754 | 11.8845 | 13.266 | 10.5581 | 35.4267 | 10.5749 | 10.8358 | 12.3411 | 16.9908 | 12.7997 | 11.3452 | 10.689 | 10.5006 | 11.7391 | 11.7196 | 11.4515 | 11.3671 | 11.2632 | 11.3532
ethylene, MTO; methanol synthesis, hydrogen production, gaseous, 200 bar, from PEM electrolysis, from offshore wind electricity carbon dioxide, captured from atmosphere, with a sorbent-based direct air capture system, 100ktCO2, with waste heat, and grid electricity | 15.8073 | 18.592 | 15.2197 | 16.9763 | 22.0896 | 12.4815 | 11.1228 | 16.1641 | 13.9597 | 15.6147 | 20.347 | 12.0629 | 37.4696 | 11.3336 | 12.2203 | 16.9611 | 30.9319 | 18.0706 | 13.4612 | 11.7684 | 12.8767 | 14.9471 | 14.9694 | 13.8614 | 14.0312 | 13.2745 | 13.9703
ethylene, MTO; methanol synthesis, hydrogen production, gaseous, 200 bar, from PEM electrolysis, from offshore wind electricity carbon dioxide, captured from atmosphere, with a sorbent-based direct air capture system, 100ktCO2, with waste heat, and onshore wind electricity | 11.9484 | 13.8699 | 12.3766 | 13.7375 | 14.2028 | 11.5421 | 11.1377 | 12.7192 | 11.7016 | 12.4107 | 13.7922 | 11.0843 | 35.5512 | 10.8098 | 11.0437 | 12.2474 | 17.517 | 13.1077 | 11.8714 | 10.9598 | 10.8824 | 12.2654 | 11.6733 | 12.4885 | 11.3655 | 11.7894 | 12.4206
ethylene, MTO; methanol synthesis, hydrogen production, gaseous, 200 bar, from PEM electrolysis, from onshore wind electricity carbon dioxide, captured from atmosphere, with a solvent-based direct air capture system, 1MtCO2, with heat pump heat, and grid electricity | 23.9833 | 32.1496 | 27.0406 | 26.6867 | 34.5826 | 23.5984 | 20.3913 | 28.5225 | 25.2836 | 27.7579 | 35.4826 | 22.2172 | 40.2324 | 18.5764 | 19.8084 | 25.006 | 52.1941 | 31.7847 | 24.1628 | 19.6061 | 22.6614 | 26.677 | 22.2175 | 28.8578 | 21.0571 | 23.8826 | 29.3679
ethylene, MTO; methanol synthesis, hydrogen production, gaseous, 200 bar, from PEM electrolysis, from onshore wind electricity carbon dioxide, captured from atmosphere, with a solvent-based direct air capture system, 1MtCO2, with heat pump heat, and onshore wind electricity | 16.6782 | 23.2104 | 21.6584 | 20.5554 | 19.6524 | 21.8199 | 20.4196 | 22.001 | 21.0089 | 21.6925 | 23.074 | 20.3645 | 36.6008 | 17.5849 | 17.581 | 16.0826 | 26.7989 | 22.3895 | 21.1532 | 18.0754 | 18.8863 | 21.6002 | 15.9779 | 26.2588 | 16.0107 | 21.0712 | 26.4342
ethylene, MTO; methanol synthesis, hydrogen production, gaseous, 200 bar, from PEM electrolysis, from onshore wind electricity carbon dioxide, captured from atmosphere, with a solvent-based direct air capture system, 1MtCO2, with industrial steam heat, and grid electricity | 23.4198 | 29.9242 | 27.0757 | 26.5777 | 29.076 | 25.7945 | 23.8648 | 27.8336 | 25.926 | 27.3589 | 31.0524 | 24.4954 | 41.8632 | 21.7523 | 22.2314 | 23.5365 | 39.5107 | 29.2695 | 25.7058 | 22.3962 | 23.2472 | 26.9061 | 22.3964 | 30.047 | 21.9406 | 25.5515 | 30.3079
ethylene, MTO; methanol synthesis, hydrogen production, gaseous, 200 bar, from PEM electrolysis, from onshore wind electricity carbon dioxide, captured from atmosphere, with a solvent-based direct air capture system, 1MtCO2, with industrial steam heat, and onshore wind electricity | 20.7571 | 26.6659 | 25.114 | 24.3429 | 23.6342 | 25.1462 | 23.8751 | 25.4566 | 24.3679 | 25.1481 | 26.5296 | 23.8201 | 40.5396 | 21.3909 | 21.4196 | 20.284 | 30.2544 | 25.8451 | 24.6088 | 21.8382 | 21.8712 | 25.0557 | 20.1221 | 29.0998 | 20.1012 | 24.5268 | 29.2386
ethylene, MTO; methanol synthesis, hydrogen production, gaseous, 200 bar, from PEM electrolysis, from onshore wind electricity carbon dioxide, captured from atmosphere, with a solvent-based direct air capture system, 1MtCO2, with waste heat, and grid electricity | 18.4204 | 24.9248 | 22.0764 | 21.5783 | 24.0767 | 20.7345 | 18.8655 | 22.8342 | 20.9647 | 22.3595 | 26.053 | 19.496 | 36.8639 | 16.6923 | 17.1715 | 18.5372 | 34.5113 | 24.2702 | 20.7064 | 17.3362 | 18.8346 | 21.8461 | 17.3365 | 25.0477 | 16.9412 | 20.5522 | 25.3086
ethylene, MTO; methanol synthesis, hydrogen production, gaseous, 200 bar, from PEM electrolysis, from onshore wind electricity carbon dioxide, captured from atmosphere, with a solvent-based direct air capture system, 1MtCO2, with waste heat, and onshore wind electricity | 15.7578 | 21.6666 | 20.1147 | 19.3436 | 18.6348 | 20.0863 | 18.8758 | 20.4572 | 19.4067 | 20.1488 | 21.5303 | 18.8207 | 35.5402 | 16.3309 | 16.3596 | 15.2847 | 25.2551 | 20.8458 | 19.6095 | 16.7783 | 17.4586 | 19.9957 | 15.0622 | 24.1004 | 15.1019 | 19.5275 | 24.2393
ethylene, MTO; methanol synthesis, hydrogen production, gaseous, 200 bar, from PEM electrolysis, from onshore wind electricity carbon dioxide, captured from atmosphere, with a sorbent-based direct air capture system, 100ktCO2, with heat pump heat, and geothermal electricity | 16.5077 | 22.0004 | 20.5071 | 19.9665 | 19.3185 | 20.4652 | 19.2682 | 20.8497 | 19.8823 | 20.5412 | 21.9227 | 19.2148 | 36.2098 | 16.9849 | 17.0323 | 16.1049 | 25.6475 | 21.6821 | 20.0019 | 17.4075 | 18.0674 | 20.4487 | 15.9102 | 24.1403 | 15.8585 | 19.9199 | 24.2815
ethylene, MTO; methanol synthesis, hydrogen production, gaseous, 200 bar, from PEM electrolysis, from onshore wind electricity carbon dioxide, captured from atmosphere, with a sorbent-based direct air capture system, 100ktCO2, with heat pump heat, and grid electricity | 24.375 | 32.6779 | 27.3618 | 27.065 | 35.5446 | 23.6656 | 20.3084 | 28.9288 | 25.5469 | 28.1302 | 36.3288 | 22.2763 | 40.3661 | 18.5284 | 19.849 | 25.5042 | 54.0104 | 32.4057 | 24.3068 | 19.6036 | 22.9015 | 26.9754 | 22.5219 | 29.0433 | 21.2786 | 24.0118 | 29.6059
ethylene, MTO; methanol synthesis, hydrogen production, gaseous, 200 bar, from PEM electrolysis, from onshore wind electricity carbon dioxide, captured from atmosphere, with a sorbent-based direct air capture system, 100ktCO2, with heat pump heat, and onshore wind electricity | 16.5241 | 23.0709 | 21.5776 | 20.4757 | 19.4991 | 21.7543 | 20.3388 | 21.9202 | 20.9529 | 21.6117 | 22.9932 | 20.2853 | 36.4632 | 17.4629 | 17.4552 | 15.9141 | 26.718 | 22.3087 | 21.0724 | 17.9585 | 18.8443 | 21.5194 | 15.8161 | 26.2503 | 15.8553 | 20.9904 | 26.4531
ethylene, MTO; methanol synthesis, hydrogen production, gaseous, 200 bar, from PEM electrolysis, from onshore wind electricity carbon dioxide, captured from atmosphere, with a sorbent-based direct air capture system, 100ktCO2, with industrial steam heat, and geothermal electricity | 20.0234 | 25.516 | 24.0228 | 23.4822 | 22.8342 | 23.9809 | 22.7839 | 24.3653 | 23.315 | 24.0569 | 25.4384 | 22.7305 | 39.7255 | 20.5006 | 20.548 | 19.6206 | 29.1632 | 24.9721 | 23.5176 | 20.9232 | 21.0291 | 23.9644 | 19.4259 | 27.656 | 19.3742 | 23.4356 | 27.7972
ethylene, MTO; methanol synthesis, hydrogen production, gaseous, 200 bar, from PEM electrolysis, from onshore wind electricity carbon dioxide, captured from atmosphere, with a sorbent-based direct air capture system, 100ktCO2, with industrial steam heat, and grid electricity | 23.8904 | 30.7643 | 27.3921 | 26.9712 | 30.8097 | 25.554 | 23.2952 | 28.3365 | 26.0993 | 27.7871 | 32.5193 | 24.2353 | 41.7684 | 21.2593 | 21.9325 | 24.2405 | 43.1043 | 30.243 | 25.6336 | 22.0026 | 23.4052 | 27.1724 | 22.6757 | 30.066 | 22.0383 | 25.4469 | 30.4143
ethylene, MTO; methanol synthesis, hydrogen production, gaseous, 200 bar, from PEM electrolysis, from onshore wind electricity carbon dioxide, captured from atmosphere, with a sorbent-based direct air capture system, 100ktCO2, with industrial steam heat, and onshore wind electricity | 20.0315 | 26.0422 | 24.549 | 23.7325 | 22.9229 | 24.6145 | 23.3101 | 24.8915 | 23.8412 | 24.5831 | 25.9646 | 23.2566 | 39.85 | 20.7355 | 20.7559 | 19.5268 | 29.6894 | 25.2801 | 24.0438 | 21.194 | 21.4109 | 24.4907 | 19.3797 | 28.6931 | 19.3726 | 23.9618 | 28.8646
ethylene, MTO; methanol synthesis, hydrogen production, gaseous, 200 bar, from PEM electrolysis, from onshore wind electricity carbon dioxide, captured from atmosphere, with a sorbent-based direct air capture system, 100ktCO2, with waste heat, and geothermal electricity | 15.7246 | 21.2172 | 19.724 | 19.1834 | 18.5354 | 19.63 | 18.4851 | 20.0665 | 19.0489 | 19.7581 | 21.1396 | 18.4317 | 35.4267 | 16.1497 | 16.1971 | 15.3218 | 24.8644 | 20.6733 | 19.2188 | 16.5723 | 17.2348 | 19.6134 | 15.075 | 23.3572 | 15.0754 | 19.1368 | 23.4984
ethylene, MTO; methanol synthesis, hydrogen production, gaseous, 200 bar, from PEM electrolysis, from onshore wind electricity carbon dioxide, captured from atmosphere, with a sorbent-based direct air capture system, 100ktCO2, with waste heat, and grid electricity | 19.5916 | 26.4655 | 23.0933 | 22.6725 | 26.5109 | 21.203 | 18.9964 | 24.0377 | 21.8332 | 23.4883 | 28.2205 | 19.9365 | 37.4696 | 16.9084 | 17.5816 | 19.9418 | 38.8055 | 25.9442 | 21.3348 | 17.6517 | 19.6108 | 22.8215 | 18.3248 | 25.7672 | 17.7395 | 21.1481 | 26.1155
ethylene, MTO; methanol synthesis, hydrogen production, gaseous, 200 bar, from PEM electrolysis, from onshore wind electricity carbon dioxide, captured from atmosphere, with a sorbent-based direct air capture system, 100ktCO2, with waste heat, and onshore wind electricity | 15.7327 | 21.7434 | 20.2502 | 19.4337 | 18.6241 | 20.2636 | 19.0113 | 20.5927 | 19.5751 | 20.2843 | 21.6658 | 18.9578 | 35.5512 | 16.3846 | 16.4049 | 15.228 | 25.3906 | 20.9813 | 19.745 | 16.8431 | 17.6166 | 20.1397 | 15.0287 | 24.3943 | 15.0738 | 19.663 | 24.5658
ethylene, MTO; methanol synthesis, hydrogen production, gaseous, 200 bar, from PEM electrolysis, from solar electricity carbon dioxide, captured from atmosphere, with a solvent-based direct air capture system, 1MtCO2, with heat pump heat, and grid electricity | 175.1788 | 222.8495 | 217.7405 | 209.5028 | 128.2392 | 213.4504 | 211.0912 | 219.2224 | 215.9836 | 218.4578 | 226.1825 | 212.9171 | 40.2324 | 226.022 | 230.6095 | 220.5989 | 242.894 | 222.4846 | 214.8627 | 212.3217 | 264.807 | 217.3761 | 217.4356 | 215.5255 | 189.6391 | 214.5825 | 215.7962
ethylene, MTO; methanol synthesis, hydrogen production, gaseous, 200 bar, from PEM electrolysis, from solar electricity carbon dioxide, captured from atmosphere, with a solvent-based direct air capture system, 1MtCO2, with heat pump heat, and onshore wind electricity | 167.8737 | 213.9103 | 212.3584 | 203.3715 | 113.309 | 211.6719 | 211.1195 | 212.7009 | 211.7088 | 212.3925 | 213.774 | 211.0644 | 36.6008 | 225.0305 | 228.3822 | 211.6755 | 217.4988 | 213.0895 | 211.8532 | 210.791 | 261.0319 | 212.2993 | 211.196 | 212.9266 | 184.5928 | 211.7712 | 212.8625
ethylene, MTO; methanol synthesis, hydrogen production, gaseous, 200 bar, from PEM electrolysis, from solar electricity carbon dioxide, captured from atmosphere, with a solvent-based direct air capture system, 1MtCO2, with industrial steam heat, and grid electricity | 174.6152 | 220.6241 | 217.7757 | 209.3938 | 122.7327 | 215.6464 | 214.5648 | 218.5335 | 216.6259 | 218.0588 | 221.7523 | 215.1953 | 41.8632 | 229.1979 | 233.0326 | 219.1294 | 230.2106 | 219.9695 | 216.4057 | 215.1117 | 265.3928 | 217.6052 | 217.6145 | 216.7148 | 190.5226 | 216.2515 | 216.7362
ethylene, MTO; methanol synthesis, hydrogen production, gaseous, 200 bar, from PEM electrolysis, from solar electricity carbon dioxide, captured from atmosphere, with a solvent-based direct air capture system, 1MtCO2, with industrial steam heat, and onshore wind electricity | 171.9526 | 217.3659 | 215.8139 | 207.159 | 117.2908 | 214.9982 | 214.5751 | 216.1565 | 215.0678 | 215.8481 | 217.2295 | 214.52 | 40.5396 | 228.8365 | 232.2207 | 215.8769 | 220.9544 | 216.545 | 215.3088 | 214.5538 | 264.0168 | 215.7548 | 215.3402 | 215.7675 | 188.6833 | 215.2267 | 215.667
ethylene, MTO; methanol synthesis, hydrogen production, gaseous, 200 bar, from PEM electrolysis, from solar electricity carbon dioxide, captured from atmosphere, with a solvent-based direct air capture system, 1MtCO2, with waste heat, and grid electricity | 169.6159 | 215.6248 | 212.7763 | 204.3945 | 117.7334 | 210.5865 | 209.5654 | 213.5342 | 211.6647 | 213.0595 | 216.753 | 210.196 | 36.8639 | 224.1379 | 227.9726 | 214.13 | 225.2113 | 214.9701 | 211.4064 | 210.0518 | 260.9802 | 212.5453 | 212.5546 | 211.7154 | 185.5233 | 211.2521 | 211.7369
ethylene, MTO; methanol synthesis, hydrogen production, gaseous, 200 bar, from PEM electrolysis, from solar electricity carbon dioxide, captured from atmosphere, with a solvent-based direct air capture system, 1MtCO2, with waste heat, and onshore wind electricity | 166.9533 | 212.3665 | 210.8146 | 202.1597 | 112.2915 | 209.9383 | 209.5757 | 211.1572 | 210.1066 | 210.8487 | 212.2302 | 209.5207 | 35.5402 | 223.7766 | 227.1607 | 210.8776 | 215.955 | 211.5457 | 210.3094 | 209.4938 | 259.6042 | 210.6948 | 210.2803 | 210.7682 | 183.6839 | 210.2274 | 210.6676
ethylene, MTO; methanol synthesis, hydrogen production, gaseous, 200 bar, from PEM electrolysis, from solar electricity carbon dioxide, captured from atmosphere, with a sorbent-based direct air capture system, 100ktCO2, with heat pump heat, and geothermal electricity | 167.7032 | 212.7003 | 211.207 | 202.7826 | 112.9751 | 210.3172 | 209.9682 | 211.5496 | 210.5823 | 211.2411 | 212.6226 | 209.9147 | 36.2098 | 224.4306 | 227.8334 | 211.6978 | 216.3475 | 212.382 | 210.7018 | 210.1231 | 260.2131 | 211.1478 | 211.1283 | 210.8081 | 184.4405 | 210.6198 | 210.7098
ethylene, MTO; methanol synthesis, hydrogen production, gaseous, 200 bar, from PEM electrolysis, from solar electricity carbon dioxide, captured from atmosphere, with a sorbent-based direct air capture system, 100ktCO2, with heat pump heat, and grid electricity | 175.5704 | 223.3778 | 218.0618 | 209.8811 | 129.2013 | 213.5176 | 211.0083 | 219.6288 | 216.2469 | 218.8301 | 227.0287 | 212.9763 | 40.3661 | 225.9741 | 230.6501 | 221.097 | 244.7103 | 223.1057 | 215.0067 | 212.3191 | 265.0471 | 217.6746 | 217.74 | 215.7111 | 189.8607 | 214.7117 | 216.0342
ethylene, MTO; methanol synthesis, hydrogen production, gaseous, 200 bar, from PEM electrolysis, from solar electricity carbon dioxide, captured from atmosphere, with a sorbent-based direct air capture system, 100ktCO2, with heat pump heat, and onshore wind electricity | 167.7196 | 213.7708 | 212.2776 | 203.2918 | 113.1558 | 211.6063 | 211.0387 | 212.6201 | 211.6528 | 212.3117 | 213.6932 | 210.9852 | 36.4632 | 224.9085 | 228.2563 | 211.507 | 217.418 | 213.0086 | 211.7724 | 210.6741 | 260.9899 | 212.2185 | 211.0342 | 212.918 | 184.4373 | 211.6904 | 212.8814
ethylene, MTO; methanol synthesis, hydrogen production, gaseous, 200 bar, from PEM electrolysis, from solar electricity carbon dioxide, captured from atmosphere, with a sorbent-based direct air capture system, 100ktCO2, with industrial steam heat, and geothermal electricity | 171.2189 | 216.216 | 214.7227 | 206.2983 | 116.4908 | 213.8329 | 213.4839 | 215.0653 | 214.0149 | 214.7568 | 216.1383 | 213.4304 | 39.7255 | 227.9463 | 231.3491 | 215.2134 | 219.8632 | 215.672 | 214.2175 | 213.6388 | 263.1747 | 214.6635 | 214.644 | 214.3238 | 187.9562 | 214.1355 | 214.2255
ethylene, MTO; methanol synthesis, hydrogen production, gaseous, 200 bar, from PEM electrolysis, from solar electricity carbon dioxide, captured from atmosphere, with a sorbent-based direct air capture system, 100ktCO2, with industrial steam heat, and grid electricity | 175.0858 | 221.4643 | 218.092 | 209.7874 | 124.4664 | 215.406 | 213.9951 | 219.0364 | 216.7992 | 218.487 | 223.2193 | 214.9352 | 41.7684 | 228.7049 | 232.7336 | 219.8334 | 233.8042 | 220.9429 | 216.3335 | 214.7182 | 265.5508 | 217.8716 | 217.8938 | 216.7337 | 190.6203 | 216.1468 | 216.8426
ethylene, MTO; methanol synthesis, hydrogen production, gaseous, 200 bar, from PEM electrolysis, from solar electricity carbon dioxide, captured from atmosphere, with a sorbent-based direct air capture system, 100ktCO2, with industrial steam heat, and onshore wind electricity | 171.227 | 216.7422 | 215.2489 | 206.5486 | 116.5796 | 214.4665 | 214.01 | 215.5915 | 214.5411 | 215.283 | 216.6645 | 213.9566 | 39.85 | 228.1812 | 231.557 | 215.1197 | 220.3893 | 215.98 | 214.7437 | 213.9096 | 263.5565 | 215.1898 | 214.5977 | 215.3608 | 187.9547 | 214.6617 | 215.2929
ethylene, MTO; methanol synthesis, hydrogen production, gaseous, 200 bar, from PEM electrolysis, from solar electricity carbon dioxide, captured from atmosphere, with a sorbent-based direct air capture system, 100ktCO2, with waste heat, and geothermal electricity | 166.9201 | 211.9172 | 210.4239 | 201.9995 | 112.192 | 209.4819 | 209.1851 | 210.7665 | 209.7489 | 210.458 | 211.8395 | 209.1316 | 35.4267 | 223.5953 | 226.9982 | 210.9147 | 215.5644 | 211.3732 | 209.9187 | 209.2879 | 259.3804 | 210.3126 | 210.2931 | 210.025 | 183.6574 | 209.8367 | 209.9267
ethylene, MTO; methanol synthesis, hydrogen production, gaseous, 200 bar, from PEM electrolysis, from solar electricity carbon dioxide, captured from atmosphere, with a sorbent-based direct air capture system, 100ktCO2, with waste heat, and grid electricity | 170.787 | 217.1655 | 213.7932 | 205.4886 | 120.1676 | 211.055 | 209.6963 | 214.7376 | 212.5332 | 214.1882 | 218.9205 | 210.6364 | 37.4696 | 224.354 | 228.3827 | 215.5346 | 229.5054 | 216.6441 | 212.0347 | 210.3673 | 261.7564 | 213.5206 | 213.5429 | 212.4349 | 186.3215 | 211.848 | 212.5438
ethylene, MTO; methanol synthesis, hydrogen production, gaseous, 200 bar, from PEM electrolysis, from solar electricity carbon dioxide, captured from atmosphere, with a sorbent-based direct air capture system, 100ktCO2, with waste heat, and onshore wind electricity | 166.9282 | 212.4434 | 210.9501 | 202.2498 | 112.2808 | 210.1156 | 209.7112 | 211.2927 | 210.2751 | 210.9842 | 212.3657 | 209.6578 | 35.5512 | 223.8303 | 227.2061 | 210.8209 | 216.0905 | 211.6812 | 210.4449 | 209.5587 | 259.7622 | 210.8389 | 210.2468 | 211.062 | 183.6559 | 210.3629 | 210.9941
ethylene, MTO; methanol synthesis, hydrogen production, steam methane reforming of natural gas, 25 bar carbon dioxide, captured from atmosphere, with a solvent-based direct air capture system, 1MtCO2, with heat pump heat, and grid electricity | 18.9717 | 22.788 | 18.0528 | 19.5185 | 28.1425 | 14.1115 | 11.9717 | 19.4171 | 16.3961 | 18.6973 | 25.7447 | 13.6006 | 16.1238 | 12.3996 | 13.7187 | 20.6605 | 41.1225 | 22.3611 | 15.4237 | 13.084 | 14.4518 | 17.7143 | 17.7708 | 16.0241 | 16.3643 | 15.1602 | 16.2576
ethylene, MTO; methanol synthesis, hydrogen production, steam methane reforming of natural gas, 25 bar carbon dioxide, captured from atmosphere, with a solvent-based direct air capture system, 1MtCO2, with heat pump heat, and onshore wind electricity | 11.6666 | 13.8487 | 12.6706 | 13.3873 | 13.2123 | 12.3331 | 11.9999 | 12.8957 | 12.1213 | 12.6319 | 13.3361 | 11.7479 | 12.4922 | 11.4081 | 11.4913 | 11.7371 | 15.7272 | 12.966 | 12.4142 | 11.5533 | 10.6766 | 12.6375 | 11.5311 | 13.4252 | 11.318 | 12.3488 | 13.324
ethylene, MTO; methanol synthesis, hydrogen production, steam methane reforming of natural gas, 25 bar carbon dioxide, captured from atmosphere, with a solvent-based direct air capture system, 1MtCO2, with industrial steam heat, and grid electricity | 18.4082 | 20.5626 | 18.0879 | 19.4095 | 22.636 | 16.3076 | 15.4452 | 18.7282 | 17.0384 | 18.2982 | 21.3145 | 15.8788 | 17.7547 | 15.5755 | 16.1417 | 19.191 | 28.4391 | 19.846 | 16.9667 | 15.874 | 15.0376 | 17.9434 | 17.9497 | 17.2134 | 17.2478 | 16.8291 | 17.1977
ethylene, MTO; methanol synthesis, hydrogen production, steam methane reforming of natural gas, 25 bar carbon dioxide, captured from atmosphere, with a solvent-based direct air capture system, 1MtCO2, with industrial steam heat, and onshore wind electricity | 15.7456 | 17.3043 | 16.1262 | 17.1748 | 17.1941 | 15.6594 | 15.4555 | 16.3512 | 15.4803 | 16.0875 | 16.7917 | 15.2035 | 16.431 | 15.2141 | 15.3298 | 15.9385 | 19.1828 | 16.4216 | 15.8698 | 15.3161 | 13.6616 | 16.093 | 15.6754 | 16.2661 | 15.4085 | 15.8044 | 16.1284
ethylene, MTO; methanol synthesis, hydrogen production, steam methane reforming of natural gas, 25 bar carbon dioxide, captured from atmosphere, with a solvent-based direct air capture system, 1MtCO2, with waste heat, and grid electricity | 13.4088 | 15.5632 | 13.0886 | 14.4102 | 17.6367 | 11.2477 | 10.4459 | 13.7289 | 12.0772 | 13.2989 | 16.3151 | 10.8795 | 12.7553 | 10.5155 | 11.0817 | 14.1917 | 23.4397 | 14.8466 | 11.9674 | 10.8141 | 10.625 | 12.8834 | 12.8897 | 12.214 | 12.2485 | 11.8298 | 12.1984
ethylene, MTO; methanol synthesis, hydrogen production, steam methane reforming of natural gas, 25 bar carbon dioxide, captured from atmosphere, with a solvent-based direct air capture system, 1MtCO2, with waste heat, and onshore wind electricity | 10.7462 | 12.305 | 11.1269 | 12.1754 | 12.1948 | 10.5994 | 10.4562 | 11.3519 | 10.5191 | 11.0882 | 11.7923 | 10.2042 | 11.4317 | 10.1542 | 10.2699 | 10.9392 | 14.1835 | 11.4222 | 10.8704 | 10.2561 | 9.2489 | 11.033 | 10.6154 | 11.2668 | 10.4092 | 10.805 | 11.1291
ethylene, MTO; methanol synthesis, hydrogen production, steam methane reforming of natural gas, 25 bar carbon dioxide, captured from atmosphere, with a sorbent-based direct air capture system, 100ktCO2, with heat pump heat, and geothermal electricity | 11.4961 | 12.6387 | 11.5193 | 12.7983 | 12.8784 | 10.9784 | 10.8486 | 11.7443 | 10.9948 | 11.4806 | 12.1848 | 10.5982 | 12.1012 | 10.8082 | 10.9426 | 11.7594 | 14.5759 | 12.2586 | 11.2629 | 10.8854 | 9.8578 | 11.486 | 11.4635 | 11.3067 | 11.1657 | 11.1975 | 11.1713
ethylene, MTO; methanol synthesis, hydrogen production, steam methane reforming of natural gas, 25 bar carbon dioxide, captured from atmosphere, with a sorbent-based direct air capture system, 100ktCO2, with heat pump heat, and grid electricity | 19.3634 | 23.3163 | 18.374 | 19.8968 | 29.1046 | 14.1788 | 11.8887 | 19.8235 | 16.6594 | 19.0696 | 26.5908 | 13.6598 | 16.2575 | 12.3517 | 13.7593 | 21.1587 | 42.9388 | 22.9822 | 15.5677 | 13.0814 | 14.6918 | 18.0127 | 18.0751 | 16.2097 | 16.5859 | 15.2894 | 16.4957
ethylene, MTO; methanol synthesis, hydrogen production, steam methane reforming of natural gas, 25 bar carbon dioxide, captured from atmosphere, with a sorbent-based direct air capture system, 100ktCO2, with heat pump heat, and onshore wind electricity | 11.5126 | 13.7093 | 12.5898 | 13.3075 | 13.059 | 12.2675 | 11.9191 | 12.8148 | 12.0653 | 12.5511 | 13.2553 | 11.6687 | 12.3546 | 11.2861 | 11.3655 | 11.5686 | 15.6464 | 12.8852 | 12.3334 | 11.4363 | 10.6346 | 12.5567 | 11.3693 | 13.4166 | 11.1626 | 12.268 | 13.3429
ethylene, MTO; methanol synthesis, hydrogen production, steam methane reforming of natural gas, 25 bar carbon dioxide, captured from atmosphere, with a sorbent-based direct air capture system, 100ktCO2, with industrial steam heat, and geothermal electricity | 15.0118 | 16.1544 | 15.035 | 16.314 | 16.3941 | 14.4941 | 14.3643 | 15.26 | 14.4274 | 14.9963 | 15.7005 | 14.1139 | 15.6169 | 14.3239 | 14.4583 | 15.2751 | 18.0916 | 15.5485 | 14.7785 | 14.4011 | 12.8195 | 15.0017 | 14.9792 | 14.8224 | 14.6814 | 14.7132 | 14.687
ethylene, MTO; methanol synthesis, hydrogen production, steam methane reforming of natural gas, 25 bar carbon dioxide, captured from atmosphere, with a sorbent-based direct air capture system, 100ktCO2, with industrial steam heat, and grid electricity | 18.8788 | 21.4027 | 18.4043 | 19.8031 | 24.3697 | 16.0671 | 14.8755 | 19.2311 | 17.2117 | 18.7265 | 22.7814 | 15.6187 | 17.6598 | 15.0825 | 15.8427 | 19.8951 | 32.0327 | 20.8195 | 16.8945 | 15.4805 | 15.1955 | 18.2097 | 18.229 | 17.2323 | 17.3456 | 16.7244 | 17.3041
ethylene, MTO; methanol synthesis, hydrogen production, steam methane reforming of natural gas, 25 bar carbon dioxide, captured from atmosphere, with a sorbent-based direct air capture system, 100ktCO2, with industrial steam heat, and onshore wind electricity | 15.0199 | 16.6806 | 15.5612 | 16.5643 | 16.4829 | 15.1277 | 14.8905 | 15.7862 | 14.9536 | 15.5225 | 16.2267 | 14.6401 | 15.7415 | 14.5588 | 14.6661 | 15.1813 | 18.6178 | 15.8565 | 15.3047 | 14.6719 | 13.2013 | 15.528 | 14.9329 | 15.8595 | 14.6799 | 15.2394 | 15.7544
ethylene, MTO; methanol synthesis, hydrogen production, steam methane reforming of natural gas, 25 bar carbon dioxide, captured from atmosphere, with a sorbent-based direct air capture system, 100ktCO2, with waste heat, and geothermal electricity | 10.713 | 11.8556 | 10.7362 | 12.0152 | 12.0953 | 10.1431 | 10.0655 | 10.9612 | 10.1614 | 10.6975 | 11.4017 | 9.8151 | 11.3181 | 9.9729 | 10.1074 | 10.9763 | 13.7928 | 11.2497 | 10.4797 | 10.0502 | 9.0252 | 10.6508 | 10.6283 | 10.5236 | 10.3826 | 10.4144 | 10.3882
ethylene, MTO; methanol synthesis, hydrogen production, steam methane reforming of natural gas, 25 bar carbon dioxide, captured from atmosphere, with a sorbent-based direct air capture system, 100ktCO2, with waste heat, and grid electricity | 14.58 | 17.1039 | 14.1055 | 15.5043 | 20.0709 | 11.7162 | 10.5768 | 14.9323 | 12.9457 | 14.4277 | 18.4826 | 11.3199 | 13.361 | 10.7316 | 11.4918 | 15.5963 | 27.7339 | 16.5207 | 12.5957 | 11.1296 | 11.4012 | 13.8588 | 13.8781 | 12.9335 | 13.0468 | 12.4256 | 13.0053
ethylene, MTO; methanol synthesis, hydrogen production, steam methane reforming of natural gas, 25 bar carbon dioxide, captured from atmosphere, with a sorbent-based direct air capture system, 100ktCO2, with waste heat, and onshore wind electricity | 10.7211 | 12.3818 | 11.2624 | 12.2655 | 12.1841 | 10.7768 | 10.5917 | 11.4874 | 10.6876 | 11.2237 | 11.9279 | 10.3413 | 11.4427 | 10.2079 | 10.3152 | 10.8825 | 14.319 | 11.5577 | 11.0059 | 10.321 | 9.407 | 11.1771 | 10.582 | 11.5607 | 10.3811 | 10.9406 | 11.4556
ethylene, MTO; methanol synthesis, hydrogen production, steam methane reforming of natural gas, with CCS (MDEA, 98% eff.), 25 bar carbon dioxide, captured from atmosphere, with a solvent-based direct air capture system, 1MtCO2, with heat pump heat, and grid electricity | 19.6034 | 23.6084 | 18.6059 | 20.1002 | 29.3445 | 14.4137 | 12.1184 | 20.0547 | 16.8689 | 19.3023 | 26.8322 | 13.8883 | 16.4901 | 12.5852 | 13.9944 | 21.3926 | 43.169 | 23.2235 | 15.7989 | 13.3144 | 14.8772 | 18.2478 | 18.3074 | 16.4432 | 16.8229 | 15.5227 | 16.704
ethylene, MTO; methanol synthesis, hydrogen production, steam methane reforming of natural gas, with CCS (MDEA, 98% eff.), 25 bar carbon dioxide, captured from atmosphere, with a solvent-based direct air capture system, 1MtCO2, with heat pump heat, and onshore wind electricity | 12.2982 | 14.6692 | 13.2238 | 13.9689 | 14.4142 | 12.6353 | 12.1467 | 13.5332 | 12.5942 | 13.237 | 14.4236 | 12.0357 | 12.8585 | 11.5937 | 11.7671 | 12.4692 | 17.7738 | 13.8283 | 12.7893 | 11.7837 | 11.1021 | 13.1711 | 12.0677 | 13.8443 | 11.7765 | 12.7114 | 13.7703
ethylene, MTO; methanol synthesis, hydrogen production, steam methane reforming of natural gas, with CCS (MDEA, 98% eff.), 25 bar carbon dioxide, captured from atmosphere, with a solvent-based direct air capture system, 1MtCO2, with industrial steam heat, and grid electricity | 19.0398 | 21.383 | 18.6411 | 19.9912 | 23.8379 | 16.6098 | 15.592 | 19.3658 | 17.5113 | 18.9033 | 22.402 | 16.1665 | 18.121 | 15.7611 | 16.4174 | 19.9231 | 30.4856 | 20.7083 | 17.3419 | 16.1044 | 15.463 | 18.4769 | 18.4863 | 17.6325 | 17.7064 | 17.1917 | 17.6441
ethylene, MTO; methanol synthesis, hydrogen production, steam methane reforming of natural gas, with CCS (MDEA, 98% eff.), 25 bar carbon dioxide, captured from atmosphere, with a solvent-based direct air capture system, 1MtCO2, with industrial steam heat, and onshore wind electricity | 16.3772 | 18.1248 | 16.6793 | 17.7564 | 18.3961 | 15.9616 | 15.6023 | 16.9888 | 15.9532 | 16.6925 | 17.8792 | 15.4913 | 16.7973 | 15.3997 | 15.6056 | 16.6706 | 21.2293 | 17.2839 | 16.2449 | 15.5465 | 14.087 | 16.6265 | 16.212 | 16.6852 | 15.867 | 16.1669 | 16.5748
ethylene, MTO; methanol synthesis, hydrogen production, steam methane reforming of natural gas, with CCS (MDEA, 98% eff.), 25 bar carbon dioxide, captured from atmosphere, with a solvent-based direct air capture system, 1MtCO2, with waste heat, and grid electricity | 14.0404 | 16.3837 | 13.6417 | 14.9918 | 18.8386 | 11.5499 | 10.5926 | 14.3664 | 12.55 | 13.9039 | 17.4027 | 11.1672 | 13.1216 | 10.7012 | 11.3575 | 14.9237 | 25.4863 | 15.709 | 12.3425 | 11.0445 | 11.0504 | 13.417 | 13.4263 | 12.6332 | 12.707 | 12.1923 | 12.6447
ethylene, MTO; methanol synthesis, hydrogen production, steam methane reforming of natural gas, with CCS (MDEA, 98% eff.), 25 bar carbon dioxide, captured from atmosphere, with a solvent-based direct air capture system, 1MtCO2, with waste heat, and onshore wind electricity | 11.3778 | 13.1254 | 11.68 | 12.7571 | 13.3967 | 10.9016 | 10.6029 | 11.9894 | 10.992 | 11.6932 | 12.8799 | 10.4919 | 11.7979 | 10.3398 | 10.5456 | 11.6712 | 16.23 | 12.2846 | 11.2456 | 10.4865 | 9.6744 | 11.5666 | 11.1521 | 11.6859 | 10.8677 | 11.1676 | 11.5755
ethylene, MTO; methanol synthesis, hydrogen production, steam methane reforming of natural gas, with CCS (MDEA, 98% eff.), 25 bar carbon dioxide, captured from atmosphere, with a sorbent-based direct air capture system, 100ktCO2, with heat pump heat, and geothermal electricity | 12.1278 | 13.4592 | 12.0724 | 13.38 | 14.0804 | 11.2806 | 10.9954 | 12.3819 | 11.4676 | 12.0856 | 13.2723 | 10.8859 | 12.4675 | 10.9938 | 11.2183 | 12.4914 | 16.6224 | 13.1209 | 11.638 | 11.1158 | 10.2832 | 12.0195 | 12.0001 | 11.7258 | 11.6243 | 11.56 | 11.6176
ethylene, MTO; methanol synthesis, hydrogen production, steam methane reforming of natural gas, with CCS (MDEA, 98% eff.), 25 bar carbon dioxide, captured from atmosphere, with a sorbent-based direct air capture system, 100ktCO2, with heat pump heat, and grid electricity | 19.995 | 24.1367 | 18.9272 | 20.4785 | 30.3065 | 14.481 | 12.0355 | 20.461 | 17.1322 | 19.6746 | 27.6784 | 13.9475 | 16.6238 | 12.5373 | 14.035 | 21.8907 | 44.9853 | 23.8445 | 15.9429 | 13.3118 | 15.1172 | 18.5463 | 18.6118 | 16.6288 | 17.0444 | 15.6519 | 16.9421
ethylene, MTO; methanol synthesis, hydrogen production, steam methane reforming of natural gas, with CCS (MDEA, 98% eff.), 25 bar carbon dioxide, captured from atmosphere, with a sorbent-based direct air capture system, 100ktCO2, with heat pump heat, and onshore wind electricity | 12.1442 | 14.5297 | 13.143 | 13.8892 | 14.261 | 12.5697 | 12.0659 | 13.4524 | 12.5382 | 13.1561 | 14.3428 | 11.9565 | 12.7209 | 11.4718 | 11.6412 | 12.3007 | 17.693 | 13.7475 | 12.7085 | 11.6667 | 11.06 | 13.0903 | 11.906 | 13.8357 | 11.6211 | 12.6306 | 13.7893
ethylene, MTO; methanol synthesis, hydrogen production, steam methane reforming of natural gas, with CCS (MDEA, 98% eff.), 25 bar carbon dioxide, captured from atmosphere, with a sorbent-based direct air capture system, 100ktCO2, with industrial steam heat, and geothermal electricity | 15.6434 | 16.9749 | 15.5881 | 16.8957 | 17.5961 | 14.7962 | 14.5111 | 15.8976 | 14.9003 | 15.6013 | 16.788 | 14.4016 | 15.9832 | 14.5095 | 14.734 | 16.0071 | 20.1381 | 16.4109 | 15.1537 | 14.6315 | 13.2449 | 15.5352 | 15.5158 | 15.2415 | 15.14 | 15.0757 | 15.1333
ethylene, MTO; methanol synthesis, hydrogen production, steam methane reforming of natural gas, with CCS (MDEA, 98% eff.), 25 bar carbon dioxide, captured from atmosphere, with a sorbent-based direct air capture system, 100ktCO2, with industrial steam heat, and grid electricity | 19.5104 | 22.2231 | 18.9574 | 20.3848 | 25.5716 | 16.3693 | 15.0223 | 19.8687 | 17.6846 | 19.3315 | 23.869 | 15.9065 | 18.0261 | 15.2682 | 16.1185 | 20.6271 | 34.0792 | 21.6818 | 17.2697 | 15.7109 | 15.6209 | 18.7433 | 18.7656 | 17.6514 | 17.8041 | 17.087 | 17.7504
ethylene, MTO; methanol synthesis, hydrogen production, steam methane reforming of natural gas, with CCS (MDEA, 98% eff.), 25 bar carbon dioxide, captured from atmosphere, with a sorbent-based direct air capture system, 100ktCO2, with industrial steam heat, and onshore wind electricity | 15.6515 | 17.5011 | 16.1143 | 17.146 | 17.6848 | 15.4299 | 15.0373 | 16.4238 | 15.4265 | 16.1275 | 17.3142 | 14.9278 | 16.1078 | 14.7444 | 14.9419 | 15.9134 | 20.6643 | 16.7189 | 15.6799 | 14.9023 | 13.6267 | 16.0615 | 15.4695 | 16.2786 | 15.1384 | 15.6019 | 16.2007
ethylene, MTO; methanol synthesis, hydrogen production, steam methane reforming of natural gas, with CCS (MDEA, 98% eff.), 25 bar carbon dioxide, captured from atmosphere, with a sorbent-based direct air capture system, 100ktCO2, with waste heat, and geothermal electricity | 11.3447 | 12.6761 | 11.2893 | 12.5969 | 13.2973 | 10.4453 | 10.2123 | 11.5988 | 10.6342 | 11.3025 | 12.4892 | 10.1028 | 11.6844 | 10.1586 | 10.3831 | 11.7083 | 15.8393 | 12.1121 | 10.8549 | 10.2806 | 9.4506 | 11.1843 | 11.1649 | 10.9427 | 10.8412 | 10.7769 | 10.8345
ethylene, MTO; methanol synthesis, hydrogen production, steam methane reforming of natural gas, with CCS (MDEA, 98% eff.), 25 bar carbon dioxide, captured from atmosphere, with a sorbent-based direct air capture system, 100ktCO2, with waste heat, and grid electricity | 15.2116 | 17.9244 | 14.6586 | 16.086 | 21.2728 | 12.0184 | 10.7235 | 15.5699 | 13.4185 | 15.0327 | 19.5702 | 11.6077 | 13.7273 | 10.9172 | 11.7676 | 16.3283 | 29.7804 | 17.383 | 12.9709 | 11.36 | 11.8266 | 14.3924 | 14.4147 | 13.3526 | 13.5053 | 12.7882 | 13.4516
ethylene, MTO; methanol synthesis, hydrogen production, steam methane reforming of natural gas, with CCS (MDEA, 98% eff.), 25 bar carbon dioxide, captured from atmosphere, with a sorbent-based direct air capture system, 100ktCO2, with waste heat, and onshore wind electricity | 11.3527 | 13.2023 | 11.8155 | 12.8472 | 13.386 | 11.079 | 10.7385 | 12.125 | 11.1604 | 11.8287 | 13.0154 | 10.629 | 11.809 | 10.3935 | 10.591 | 11.6146 | 16.3655 | 12.4201 | 11.3811 | 10.5514 | 9.8324 | 11.7106 | 11.1186 | 11.9798 | 10.8396 | 11.3031 | 11.9019
ethylene, MTO; methanol, BAU | 4.1908 | 5.2099 | 4.1045 | 4.1318 | 4.7946 | 3.8383 | 3.6711 | 4.1942 | 4.0199 | 4.1601 | 4.6768 | 3.8213 | 3.9058 | 10.9329 | 3.8102 | 4.2958 | 5.6944 | 4.437 | 3.9148 | 6.4028 | 3.9599 | 7.3397 | 4.0871 | 3.9624 | 5.0177 | 3.9021 | 3.9907
ethylene, MTO; methanol, blue | 4.8273 | 6.3307 | 4.6465 | 4.702 | 6.1308 | 4.0722 | 3.7169 | 4.8411 | 4.463 | 4.7623 | 5.8679 | 4.0389 | 4.2206 | 13.2505 | 4.0121 | 5.0551 | 8.0717 | 5.3535 | 4.2405 | 7.3635 | 4.3341 | 8.8625 | 4.6083 | 4.3418 | 5.753 | 4.2121 | 4.4051