## image SSP2-Base 2020
Activity | AU | BR | BW | CA | CL | CN | EG | ET | GLO | GT | ID | IN | IR | JP | KR | MX | NG | PH | PK | PL | RER | RU | TR | UA | US | UZ | ZA
ethylene, MTO; methanol synthesis, hydrogen production, gaseous, 200 bar, from PEM electrolysis, from grid electricity carbon dioxide, captured from atmosphere, with a solvent-based direct air capture system, 1MtCO2, with heat pump heat, and grid electricity | 0.037293 | 0.011831 | 0.039721 | 0.01584 | 0.029876 | 0.034574 | 0.063569 | 0.044587 | 0.040129 | 0.073674 | 0.041602 | 0.1203 | 0.052826 | 0.035216 | 0.028655 | 0.028086 | 0.043665 | 0.035279 | 0.05827 | 0.058753 | 0.022567 | 0.053891 | 0.031216 | 0.038988 | 0.027035 | 0.055128 | 0.070067
ethylene, MTO; methanol synthesis, hydrogen production, gaseous, 200 bar, from PEM electrolysis, from grid electricity carbon dioxide, captured from atmosphere, with a solvent-based direct air capture system, 1MtCO2, with heat pump heat, and onshore wind electricity | 0.031958 | 0.011097 | 0.034846 | 0.014238 | 0.0263 | 0.030136 | 0.055421 | 0.039041 | 0.034911 | 0.063654 | 0.03618 | 0.10356 | 0.045603 | 0.03024 | 0.024917 | 0.024563 | 0.038319 | 0.030678 | 0.050647 | 0.050376 | 0.019835 | 0.046599 | 0.027268 | 0.034276 | 0.023486 | 0.047689 | 0.061348
ethylene, MTO; methanol synthesis, hydrogen production, gaseous, 200 bar, from PEM electrolysis, from grid electricity carbon dioxide, captured from atmosphere, with a solvent-based direct air capture system, 1MtCO2, with industrial steam heat, and grid electricity | 0.039611 | 0.016902 | 0.042161 | 0.020451 | 0.033285 | 0.037256 | 0.063929 | 0.0466 | 0.042313 | 0.072844 | 0.043694 | 0.1152 | 0.053906 | 0.037687 | 0.031922 | 0.031588 | 0.045805 | 0.037893 | 0.058963 | 0.05905 | 0.026164 | 0.054795 | 0.034433 | 0.041362 | 0.030491 | 0.055938 | 0.069886
ethylene, MTO; methanol synthesis, hydrogen production, gaseous, 200 bar, from PEM electrolysis, from grid electricity carbon dioxide, captured from atmosphere, with a solvent-based direct air capture system, 1MtCO2, with industrial steam heat, and onshore wind electricity | 0.037666 | 0.016634 | 0.040383 | 0.019867 | 0.031981 | 0.035639 | 0.060959 | 0.044579 | 0.040411 | 0.069192 | 0.041718 | 0.1091 | 0.051273 | 0.035873 | 0.030559 | 0.030304 | 0.043857 | 0.036216 | 0.056185 | 0.055997 | 0.025168 | 0.052137 | 0.032994 | 0.039644 | 0.029197 | 0.053227 | 0.066708
ethylene, MTO; methanol synthesis, hydrogen production, gaseous, 200 bar, from PEM electrolysis, from grid electricity carbon dioxide, captured from atmosphere, with a solvent-based direct air capture system, 1MtCO2, with waste heat, and grid electricity | 0.033682 | 0.010974 | 0.036232 | 0.014522 | 0.027356 | 0.03128 | 0.058 | 0.040672 | 0.036377 | 0.066916 | 0.037766 | 0.10927 | 0.047977 | 0.031711 | 0.025946 | 0.02566 | 0.039877 | 0.031964 | 0.053035 | 0.053074 | 0.020443 | 0.048819 | 0.028457 | 0.035434 | 0.024562 | 0.05001 | 0.063957
ethylene, MTO; methanol synthesis, hydrogen production, gaseous, 200 bar, from PEM electrolysis, from grid electricity carbon dioxide, captured from atmosphere, with a solvent-based direct air capture system, 1MtCO2, with waste heat, and onshore wind electricity | 0.031738 | 0.010706 | 0.034455 | 0.013938 | 0.026052 | 0.029663 | 0.05503 | 0.03865 | 0.034475 | 0.063263 | 0.03579 | 0.10317 | 0.045344 | 0.029897 | 0.024584 | 0.024375 | 0.037928 | 0.030287 | 0.050256 | 0.050021 | 0.019447 | 0.046161 | 0.027019 | 0.033716 | 0.023269 | 0.047299 | 0.06078
ethylene, MTO; methanol synthesis, hydrogen production, gaseous, 200 bar, from PEM electrolysis, from grid electricity carbon dioxide, captured from atmosphere, with a sorbent-based direct air capture system, 100ktCO2, with heat pump heat, and geothermal electricity | 0.032464 | 0.011342 | 0.035084 | 0.014645 | 0.026774 | 0.030318 | 0.055659 | 0.039279 | 0.035159 | 0.063892 | 0.036418 | 0.10377 | 0.046049 | 0.030628 | 0.02532 | 0.025121 | 0.038557 | 0.030868 | 0.050885 | 0.050745 | 0.020173 | 0.046837 | 0.027802 | 0.034248 | 0.023997 | 0.047927 | 0.061295
ethylene, MTO; methanol synthesis, hydrogen production, gaseous, 200 bar, from PEM electrolysis, from grid electricity carbon dioxide, captured from atmosphere, with a sorbent-based direct air capture system, 100ktCO2, with heat pump heat, and grid electricity | 0.037853 | 0.012075 | 0.040267 | 0.016157 | 0.030318 | 0.035091 | 0.064359 | 0.045182 | 0.040709 | 0.074604 | 0.042188 | 0.12171 | 0.053532 | 0.035758 | 0.029103 | 0.028507 | 0.044246 | 0.035804 | 0.05902 | 0.05955 | 0.022974 | 0.054617 | 0.03167 | 0.039542 | 0.027461 | 0.055865 | 0.070909
ethylene, MTO; methanol synthesis, hydrogen production, gaseous, 200 bar, from PEM electrolysis, from grid electricity carbon dioxide, captured from atmosphere, with a sorbent-based direct air capture system, 100ktCO2, with heat pump heat, and onshore wind electricity | 0.03212 | 0.011286 | 0.035027 | 0.014435 | 0.026474 | 0.030321 | 0.055602 | 0.039222 | 0.035102 | 0.063835 | 0.036362 | 0.10372 | 0.045769 | 0.03041 | 0.025086 | 0.02472 | 0.0385 | 0.030859 | 0.050828 | 0.050547 | 0.020038 | 0.046781 | 0.027428 | 0.034477 | 0.023647 | 0.047871 | 0.061539
ethylene, MTO; methanol synthesis, hydrogen production, gaseous, 200 bar, from PEM electrolysis, from grid electricity carbon dioxide, captured from atmosphere, with a sorbent-based direct air capture system, 100ktCO2, with industrial steam heat, and geothermal electricity | 0.037197 | 0.016075 | 0.039817 | 0.019378 | 0.031507 | 0.035051 | 0.060392 | 0.044012 | 0.039859 | 0.068625 | 0.041151 | 0.10851 | 0.050782 | 0.035361 | 0.030053 | 0.029854 | 0.04329 | 0.035625 | 0.055618 | 0.055478 | 0.02469 | 0.05157 | 0.032535 | 0.038981 | 0.02873 | 0.05266 | 0.066028
ethylene, MTO; methanol synthesis, hydrogen production, gaseous, 200 bar, from PEM electrolysis, from grid electricity carbon dioxide, captured from atmosphere, with a sorbent-based direct air capture system, 100ktCO2, with industrial steam heat, and grid electricity | 0.039846 | 0.016436 | 0.042364 | 0.020121 | 0.033249 | 0.037397 | 0.064668 | 0.046914 | 0.042588 | 0.07389 | 0.043987 | 0.11732 | 0.05446 | 0.037883 | 0.031912 | 0.031518 | 0.046086 | 0.038051 | 0.059617 | 0.059806 | 0.026067 | 0.055394 | 0.034436 | 0.041583 | 0.030433 | 0.056562 | 0.070754
ethylene, MTO; methanol synthesis, hydrogen production, gaseous, 200 bar, from PEM electrolysis, from grid electricity carbon dioxide, captured from atmosphere, with a sorbent-based direct air capture system, 100ktCO2, with industrial steam heat, and onshore wind electricity | 0.037028 | 0.016048 | 0.039789 | 0.019275 | 0.03136 | 0.035053 | 0.060364 | 0.043984 | 0.039831 | 0.068597 | 0.041123 | 0.10848 | 0.050644 | 0.035254 | 0.029938 | 0.029657 | 0.043262 | 0.035621 | 0.05559 | 0.055381 | 0.024623 | 0.051542 | 0.032351 | 0.039093 | 0.028558 | 0.052633 | 0.066148
ethylene, MTO; methanol synthesis, hydrogen production, gaseous, 200 bar, from PEM electrolysis, from grid electricity carbon dioxide, captured from atmosphere, with a sorbent-based direct air capture system, 100ktCO2, with waste heat, and geothermal electricity | 0.032099 | 0.010978 | 0.034719 | 0.01428 | 0.026409 | 0.029913 | 0.055294 | 0.038914 | 0.034755 | 0.063527 | 0.036054 | 0.10341 | 0.045684 | 0.030223 | 0.024914 | 0.024756 | 0.038192 | 0.030527 | 0.05052 | 0.050339 | 0.01977 | 0.046432 | 0.027397 | 0.033883 | 0.023632 | 0.047563 | 0.060931
ethylene, MTO; methanol synthesis, hydrogen production, gaseous, 200 bar, from PEM electrolysis, from grid electricity carbon dioxide, captured from atmosphere, with a sorbent-based direct air capture system, 100ktCO2, with waste heat, and grid electricity | 0.034748 | 0.011338 | 0.037266 | 0.015023 | 0.028151 | 0.032259 | 0.05957 | 0.041816 | 0.037483 | 0.068792 | 0.03889 | 0.11223 | 0.049362 | 0.032744 | 0.026774 | 0.02642 | 0.040988 | 0.032954 | 0.054519 | 0.054667 | 0.021147 | 0.050256 | 0.029298 | 0.036485 | 0.025335 | 0.051464 | 0.065656
ethylene, MTO; methanol synthesis, hydrogen production, gaseous, 200 bar, from PEM electrolysis, from grid electricity carbon dioxide, captured from atmosphere, with a sorbent-based direct air capture system, 100ktCO2, with waste heat, and onshore wind electricity | 0.03193 | 0.01095 | 0.034691 | 0.014177 | 0.026262 | 0.029915 | 0.055266 | 0.038886 | 0.034727 | 0.063499 | 0.036026 | 0.10338 | 0.045546 | 0.030115 | 0.024799 | 0.024559 | 0.038164 | 0.030523 | 0.050492 | 0.050242 | 0.019704 | 0.046404 | 0.027213 | 0.033996 | 0.02346 | 0.047535 | 0.06105
ethylene, MTO; methanol synthesis, hydrogen production, gaseous, 200 bar, from PEM electrolysis, from hydro electricity carbon dioxide, captured from atmosphere, with a solvent-based direct air capture system, 1MtCO2, with heat pump heat, and grid electricity | 0.0095432 | 0.0041611 | 0.0094421 | 0.00468 | 0.0074205 | 0.0088679 | 0.013606 | 0.010294 | 0.009673 | 0.015856 | 0.010059 | 0.024598 | 0.052826 | 0.0092242 | 0.0077267 | 0.0073345 | 0.01006 | 0.0090012 | 0.012882 | 0.01351 | 0.0062329 | 0.012388 | 0.0079004 | 0.0095031 | 0.0073692 | 0.012581 | 0.014837
ethylene, MTO; methanol synthesis, hydrogen production, gaseous, 200 bar, from PEM electrolysis, from hydro electricity carbon dioxide, captured from atmosphere, with a solvent-based direct air capture system, 1MtCO2, with heat pump heat, and onshore wind electricity | 0.0042083 | 0.0034267 | 0.0045664 | 0.0030783 | 0.0038443 | 0.0044303 | 0.0054571 | 0.0047481 | 0.0044554 | 0.0058356 | 0.0046373 | 0.0078563 | 0.045603 | 0.0042476 | 0.0039891 | 0.0038112 | 0.0047136 | 0.0044007 | 0.0052596 | 0.0051329 | 0.0035005 | 0.0050967 | 0.0039526 | 0.0047905 | 0.0038201 | 0.0051428 | 0.006118
ethylene, MTO; methanol synthesis, hydrogen production, gaseous, 200 bar, from PEM electrolysis, from hydro electricity carbon dioxide, captured from atmosphere, with a solvent-based direct air capture system, 1MtCO2, with industrial steam heat, and grid electricity | 0.011861 | 0.0092322 | 0.011881 | 0.0092905 | 0.010829 | 0.01155 | 0.013965 | 0.012307 | 0.011857 | 0.015026 | 0.012151 | 0.019496 | 0.053906 | 0.011695 | 0.010994 | 0.010837 | 0.0122 | 0.011615 | 0.013576 | 0.013807 | 0.0098293 | 0.013292 | 0.011117 | 0.011877 | 0.010825 | 0.013392 | 0.014656
ethylene, MTO; methanol synthesis, hydrogen production, gaseous, 200 bar, from PEM electrolysis, from hydro electricity carbon dioxide, captured from atmosphere, with a solvent-based direct air capture system, 1MtCO2, with industrial steam heat, and onshore wind electricity | 0.0099163 | 0.0089645 | 0.010104 | 0.0087067 | 0.0095258 | 0.0099328 | 0.010995 | 0.010286 | 0.0099555 | 0.011373 | 0.010175 | 0.013394 | 0.051273 | 0.0098811 | 0.0096315 | 0.0095526 | 0.010251 | 0.0099385 | 0.010797 | 0.010754 | 0.0088334 | 0.010634 | 0.0096785 | 0.010159 | 0.0095312 | 0.010681 | 0.011478
ethylene, MTO; methanol synthesis, hydrogen production, gaseous, 200 bar, from PEM electrolysis, from hydro electricity carbon dioxide, captured from atmosphere, with a solvent-based direct air capture system, 1MtCO2, with waste heat, and grid electricity | 0.0059322 | 0.0033036 | 0.0059528 | 0.0033619 | 0.0049007 | 0.0055746 | 0.0080364 | 0.0063787 | 0.0059212 | 0.009097 | 0.0062227 | 0.013568 | 0.047977 | 0.0057193 | 0.0050181 | 0.0049082 | 0.0062715 | 0.0056868 | 0.0076473 | 0.0078314 | 0.0041081 | 0.0073165 | 0.0051416 | 0.0059483 | 0.0048962 | 0.0074633 | 0.0087275
ethylene, MTO; methanol synthesis, hydrogen production, gaseous, 200 bar, from PEM electrolysis, from hydro electricity carbon dioxide, captured from atmosphere, with a solvent-based direct air capture system, 1MtCO2, with waste heat, and onshore wind electricity | 0.0039877 | 0.0030359 | 0.0041756 | 0.0027781 | 0.0035972 | 0.0039571 | 0.0050664 | 0.0043574 | 0.0040195 | 0.0054448 | 0.0042466 | 0.0074656 | 0.045344 | 0.0039054 | 0.0036558 | 0.003624 | 0.0043228 | 0.0040099 | 0.0048688 | 0.0047781 | 0.0031122 | 0.0046587 | 0.0037027 | 0.0042306 | 0.0036026 | 0.0047521 | 0.0055495
ethylene, MTO; methanol synthesis, hydrogen production, gaseous, 200 bar, from PEM electrolysis, from hydro electricity carbon dioxide, captured from atmosphere, with a sorbent-based direct air capture system, 100ktCO2, with heat pump heat, and geothermal electricity | 0.004714 | 0.0036725 | 0.0048044 | 0.0034851 | 0.0043186 | 0.0046127 | 0.0056951 | 0.0049861 | 0.0047031 | 0.0060736 | 0.0048753 | 0.0080708 | 0.046049 | 0.0046361 | 0.0043916 | 0.0043695 | 0.0049515 | 0.0045902 | 0.0054976 | 0.0055015 | 0.0038385 | 0.0053346 | 0.0044864 | 0.0047624 | 0.0043307 | 0.0053808 | 0.0060653
ethylene, MTO; methanol synthesis, hydrogen production, gaseous, 200 bar, from PEM electrolysis, from hydro electricity carbon dioxide, captured from atmosphere, with a sorbent-based direct air capture system, 100ktCO2, with heat pump heat, and grid electricity | 0.010103 | 0.0044051 | 0.0099876 | 0.0049966 | 0.0078625 | 0.0093849 | 0.014396 | 0.010889 | 0.010254 | 0.016785 | 0.010645 | 0.026006 | 0.053532 | 0.009766 | 0.0081749 | 0.0077551 | 0.010641 | 0.0095262 | 0.013633 | 0.014307 | 0.0066396 | 0.013114 | 0.0083545 | 0.010056 | 0.0077953 | 0.013318 | 0.015679
ethylene, MTO; methanol synthesis, hydrogen production, gaseous, 200 bar, from PEM electrolysis, from hydro electricity carbon dioxide, captured from atmosphere, with a sorbent-based direct air capture system, 100ktCO2, with heat pump heat, and onshore wind electricity | 0.0043696 | 0.0036159 | 0.0047477 | 0.0032753 | 0.0040191 | 0.0046157 | 0.0056384 | 0.0049294 | 0.0046464 | 0.0060169 | 0.0048186 | 0.0080142 | 0.045769 | 0.0044177 | 0.0041582 | 0.0039686 | 0.0048949 | 0.004582 | 0.0054409 | 0.0053044 | 0.0037031 | 0.005278 | 0.0041118 | 0.0049916 | 0.003981 | 0.0053241 | 0.0063092
ethylene, MTO; methanol synthesis, hydrogen production, gaseous, 200 bar, from PEM electrolysis, from hydro electricity carbon dioxide, captured from atmosphere, with a sorbent-based direct air capture system, 100ktCO2, with industrial steam heat, and geothermal electricity | 0.009447 | 0.0084055 | 0.0095374 | 0.0082181 | 0.0090516 | 0.0093458 | 0.010428 | 0.0097191 | 0.0094037 | 0.010807 | 0.0096083 | 0.012804 | 0.050782 | 0.0093691 | 0.0091246 | 0.0091025 | 0.0096846 | 0.0093479 | 0.010231 | 0.010235 | 0.0083553 | 0.010068 | 0.0092194 | 0.0094954 | 0.0090637 | 0.010114 | 0.010798
ethylene, MTO; methanol synthesis, hydrogen production, gaseous, 200 bar, from PEM electrolysis, from hydro electricity carbon dioxide, captured from atmosphere, with a sorbent-based direct air capture system, 100ktCO2, with industrial steam heat, and grid electricity | 0.012096 | 0.0087656 | 0.012085 | 0.0089611 | 0.010794 | 0.011691 | 0.014705 | 0.012621 | 0.012132 | 0.016072 | 0.012444 | 0.02162 | 0.05446 | 0.011891 | 0.010984 | 0.010767 | 0.012481 | 0.011774 | 0.014229 | 0.014563 | 0.0097321 | 0.013892 | 0.011121 | 0.012097 | 0.010767 | 0.014015 | 0.015524
ethylene, MTO; methanol synthesis, hydrogen production, gaseous, 200 bar, from PEM electrolysis, from hydro electricity carbon dioxide, captured from atmosphere, with a sorbent-based direct air capture system, 100ktCO2, with industrial steam heat, and onshore wind electricity | 0.0092777 | 0.0083777 | 0.0095095 | 0.008115 | 0.0089044 | 0.0093472 | 0.0104 | 0.0096913 | 0.0093758 | 0.010779 | 0.0095805 | 0.012776 | 0.050644 | 0.0092618 | 0.0090099 | 0.0089055 | 0.0096567 | 0.0093438 | 0.010203 | 0.010138 | 0.0082887 | 0.01004 | 0.0090353 | 0.0096081 | 0.0088918 | 0.010086 | 0.010918
ethylene, MTO; methanol synthesis, hydrogen production, gaseous, 200 bar, from PEM electrolysis, from hydro electricity carbon dioxide, captured from atmosphere, with a sorbent-based direct air capture system, 100ktCO2, with waste heat, and geothermal electricity | 0.0043492 | 0.0033077 | 0.0044395 | 0.0031203 | 0.0039538 | 0.0042074 | 0.0053303 | 0.0046213 | 0.0042994 | 0.0057087 | 0.0045105 | 0.007706 | 0.045684 | 0.0042308 | 0.0039862 | 0.0040047 | 0.0045867 | 0.00425 | 0.0051328 | 0.0050962 | 0.0034358 | 0.0049292 | 0.0040811 | 0.0043976 | 0.0039659 | 0.005016 | 0.0057005
ethylene, MTO; methanol synthesis, hydrogen production, gaseous, 200 bar, from PEM electrolysis, from hydro electricity carbon dioxide, captured from atmosphere, with a sorbent-based direct air capture system, 100ktCO2, with waste heat, and grid electricity | 0.006998 | 0.0036678 | 0.0069872 | 0.0038632 | 0.0056957 | 0.006553 | 0.0096068 | 0.0075229 | 0.0070278 | 0.010974 | 0.0073466 | 0.016522 | 0.049362 | 0.0067522 | 0.0058458 | 0.0056688 | 0.007383 | 0.0066762 | 0.0091316 | 0.0094245 | 0.0048126 | 0.0087532 | 0.0059823 | 0.0069997 | 0.0056688 | 0.0089174 | 0.010426
ethylene, MTO; methanol synthesis, hydrogen production, gaseous, 200 bar, from PEM electrolysis, from hydro electricity carbon dioxide, captured from atmosphere, with a sorbent-based direct air capture system, 100ktCO2, with waste heat, and onshore wind electricity | 0.0041799 | 0.0032799 | 0.0044117 | 0.0030171 | 0.0038066 | 0.0042089 | 0.0053024 | 0.0045934 | 0.0042716 | 0.0056809 | 0.0044826 | 0.0076782 | 0.045546 | 0.0041234 | 0.0038715 | 0.0038076 | 0.0045589 | 0.004246 | 0.0051049 | 0.0049993 | 0.0033692 | 0.0049014 | 0.003897 | 0.0045102 | 0.003794 | 0.0049881 | 0.0058204
ethylene, MTO; methanol synthesis, hydrogen production, gaseous, 200 bar, from PEM electrolysis, from nuclear electricity carbon dioxide, captured from atmosphere, with a solvent-based direct air capture system, 1MtCO2, with heat pump heat, and grid electricity | 0.0099826 | 0.0054115 | 0.010692 | 0.0059303 | 0.00786 | 0.010118 | 0.014856 | 0.010733 | 0.010112 | 0.017106 | 0.011309 | 0.025848 | 0.052826 | 0.0096697 | 0.0089804 | 0.0085849 | 0.01131 | 0.0094406 | 0.013322 | 0.013964 | 0.0074833 | 0.013642 | 0.0091507 | 0.0099975 | 0.0078086 | 0.013832 | 0.015289
ethylene, MTO; methanol synthesis, hydrogen production, gaseous, 200 bar, from PEM electrolysis, from nuclear electricity carbon dioxide, captured from atmosphere, with a solvent-based direct air capture system, 1MtCO2, with heat pump heat, and onshore wind electricity | 0.0046478 | 0.0046771 | 0.0058168 | 0.0043287 | 0.0042837 | 0.0056806 | 0.0067075 | 0.0051876 | 0.0048948 | 0.007086 | 0.0058877 | 0.0091067 | 0.045603 | 0.0046932 | 0.0052428 | 0.0050616 | 0.0059639 | 0.0048401 | 0.005699 | 0.005587 | 0.0047509 | 0.0063503 | 0.005203 | 0.0052849 | 0.0042595 | 0.0063932 | 0.0065702
ethylene, MTO; methanol synthesis, hydrogen production, gaseous, 200 bar, from PEM electrolysis, from nuclear electricity carbon dioxide, captured from atmosphere, with a solvent-based direct air capture system, 1MtCO2, with industrial steam heat, and grid electricity | 0.0123 | 0.010483 | 0.013132 | 0.010541 | 0.011269 | 0.012801 | 0.015215 | 0.012747 | 0.012297 | 0.016276 | 0.013402 | 0.020747 | 0.053906 | 0.012141 | 0.012247 | 0.012087 | 0.01345 | 0.012055 | 0.014015 | 0.014261 | 0.01108 | 0.014546 | 0.012368 | 0.012371 | 0.011264 | 0.014642 | 0.015108
ethylene, MTO; methanol synthesis, hydrogen production, gaseous, 200 bar, from PEM electrolysis, from nuclear electricity carbon dioxide, captured from atmosphere, with a solvent-based direct air capture system, 1MtCO2, with industrial steam heat, and onshore wind electricity | 0.010356 | 0.010215 | 0.011355 | 0.0099571 | 0.0099652 | 0.011183 | 0.012245 | 0.010725 | 0.010395 | 0.012624 | 0.011426 | 0.014645 | 0.051273 | 0.010327 | 0.010885 | 0.010803 | 0.011502 | 0.010378 | 0.011237 | 0.011208 | 0.010084 | 0.011888 | 0.010929 | 0.010654 | 0.0099706 | 0.011931 | 0.01193
ethylene, MTO; methanol synthesis, hydrogen production, gaseous, 200 bar, from PEM electrolysis, from nuclear electricity carbon dioxide, captured from atmosphere, with a solvent-based direct air capture system, 1MtCO2, with waste heat, and grid electricity | 0.0063716 | 0.004554 | 0.0072031 | 0.0046123 | 0.0053401 | 0.006825 | 0.0092868 | 0.0068181 | 0.0063606 | 0.010347 | 0.0074731 | 0.014818 | 0.047977 | 0.0061648 | 0.0062717 | 0.0061586 | 0.0075219 | 0.0061262 | 0.0080867 | 0.0082856 | 0.0053585 | 0.0085701 | 0.006392 | 0.0064428 | 0.0053356 | 0.0087136 | 0.0091797
ethylene, MTO; methanol synthesis, hydrogen production, gaseous, 200 bar, from PEM electrolysis, from nuclear electricity carbon dioxide, captured from atmosphere, with a solvent-based direct air capture system, 1MtCO2, with waste heat, and onshore wind electricity | 0.0044271 | 0.0042863 | 0.005426 | 0.0040285 | 0.0040366 | 0.0052075 | 0.0063167 | 0.0047968 | 0.0044589 | 0.0066952 | 0.0054969 | 0.0087159 | 0.045344 | 0.0043509 | 0.0049095 | 0.0048744 | 0.0055732 | 0.0044494 | 0.0053083 | 0.0052322 | 0.0043626 | 0.0059124 | 0.0049531 | 0.0047251 | 0.004042 | 0.0060024 | 0.0060017
ethylene, MTO; methanol synthesis, hydrogen production, gaseous, 200 bar, from PEM electrolysis, from nuclear electricity carbon dioxide, captured from atmosphere, with a sorbent-based direct air capture system, 100ktCO2, with heat pump heat, and geothermal electricity | 0.0051534 | 0.0049229 | 0.0060547 | 0.0047355 | 0.004758 | 0.0058631 | 0.0069455 | 0.0054255 | 0.0051425 | 0.0073239 | 0.0061257 | 0.0093212 | 0.046049 | 0.0050816 | 0.0056452 | 0.0056199 | 0.0062019 | 0.0050296 | 0.005937 | 0.0059557 | 0.0050889 | 0.0065882 | 0.0057368 | 0.0052568 | 0.0047701 | 0.0066312 | 0.0065175
ethylene, MTO; methanol synthesis, hydrogen production, gaseous, 200 bar, from PEM electrolysis, from nuclear electricity carbon dioxide, captured from atmosphere, with a sorbent-based direct air capture system, 100ktCO2, with heat pump heat, and grid electricity | 0.010542 | 0.0056555 | 0.011238 | 0.006247 | 0.0083019 | 0.010635 | 0.015646 | 0.011329 | 0.010693 | 0.018036 | 0.011896 | 0.027257 | 0.053532 | 0.010212 | 0.0094286 | 0.0090055 | 0.011891 | 0.0099656 | 0.014073 | 0.014761 | 0.00789 | 0.014368 | 0.0096048 | 0.010551 | 0.0082347 | 0.014569 | 0.016132
ethylene, MTO; methanol synthesis, hydrogen production, gaseous, 200 bar, from PEM electrolysis, from nuclear electricity carbon dioxide, captured from atmosphere, with a sorbent-based direct air capture system, 100ktCO2, with heat pump heat, and onshore wind electricity | 0.0048091 | 0.0048662 | 0.0059981 | 0.0045256 | 0.0044585 | 0.0058661 | 0.0068888 | 0.0053689 | 0.0050859 | 0.0072673 | 0.006069 | 0.0092645 | 0.045769 | 0.0048632 | 0.0054118 | 0.005219 | 0.0061452 | 0.0050214 | 0.0058803 | 0.0057585 | 0.0049535 | 0.0065316 | 0.0053622 | 0.0054861 | 0.0044204 | 0.0065745 | 0.0067614
ethylene, MTO; methanol synthesis, hydrogen production, gaseous, 200 bar, from PEM electrolysis, from nuclear electricity carbon dioxide, captured from atmosphere, with a sorbent-based direct air capture system, 100ktCO2, with industrial steam heat, and geothermal electricity | 0.0098864 | 0.0096559 | 0.010788 | 0.0094685 | 0.0094911 | 0.010596 | 0.011678 | 0.010159 | 0.0098431 | 0.012057 | 0.010859 | 0.014054 | 0.050782 | 0.0098147 | 0.010378 | 0.010353 | 0.010935 | 0.0097873 | 0.01067 | 0.010689 | 0.0096056 | 0.011321 | 0.01047 | 0.0099899 | 0.0095032 | 0.011364 | 0.011251
ethylene, MTO; methanol synthesis, hydrogen production, gaseous, 200 bar, from PEM electrolysis, from nuclear electricity carbon dioxide, captured from atmosphere, with a sorbent-based direct air capture system, 100ktCO2, with industrial steam heat, and grid electricity | 0.012535 | 0.010016 | 0.013335 | 0.010211 | 0.011233 | 0.012942 | 0.015955 | 0.01306 | 0.012571 | 0.017322 | 0.013695 | 0.02287 | 0.05446 | 0.012336 | 0.012238 | 0.012017 | 0.013731 | 0.012213 | 0.014669 | 0.015017 | 0.010982 | 0.015145 | 0.012371 | 0.012592 | 0.011206 | 0.015266 | 0.015976
ethylene, MTO; methanol synthesis, hydrogen production, gaseous, 200 bar, from PEM electrolysis, from nuclear electricity carbon dioxide, captured from atmosphere, with a sorbent-based direct air capture system, 100ktCO2, with industrial steam heat, and onshore wind electricity | 0.0097172 | 0.0096281 | 0.01076 | 0.0093654 | 0.0093438 | 0.010598 | 0.011651 | 0.010131 | 0.0098153 | 0.012029 | 0.010831 | 0.014026 | 0.050644 | 0.0097073 | 0.010264 | 0.010156 | 0.010907 | 0.0097833 | 0.010642 | 0.010592 | 0.0095391 | 0.011293 | 0.010286 | 0.010103 | 0.0093313 | 0.011336 | 0.01137
ethylene, MTO; methanol synthesis, hydrogen production, gaseous, 200 bar, from PEM electrolysis, from nuclear electricity carbon dioxide, captured from atmosphere, with a sorbent-based direct air capture system, 100ktCO2, with waste heat, and geothermal electricity | 0.0047886 | 0.0045581 | 0.0056899 | 0.0043707 | 0.0043932 | 0.0054578 | 0.0065806 | 0.0050607 | 0.0047389 | 0.0069591 | 0.0057608 | 0.0089564 | 0.045684 | 0.0046763 | 0.0052399 | 0.0052551 | 0.0058371 | 0.0046894 | 0.0055722 | 0.0055504 | 0.0046862 | 0.0061829 | 0.0053314 | 0.004892 | 0.0044053 | 0.0062664 | 0.0061527
ethylene, MTO; methanol synthesis, hydrogen production, gaseous, 200 bar, from PEM electrolysis, from nuclear electricity carbon dioxide, captured from atmosphere, with a sorbent-based direct air capture system, 100ktCO2, with waste heat, and grid electricity | 0.0074375 | 0.0049182 | 0.0082376 | 0.0051136 | 0.0061351 | 0.0078034 | 0.010857 | 0.0079623 | 0.0074672 | 0.012224 | 0.008597 | 0.017772 | 0.049362 | 0.0071978 | 0.0070995 | 0.0069192 | 0.0086334 | 0.0071156 | 0.0095711 | 0.0098786 | 0.006063 | 0.010007 | 0.0072327 | 0.0074941 | 0.0061082 | 0.010168 | 0.010878
ethylene, MTO; methanol synthesis, hydrogen production, gaseous, 200 bar, from PEM electrolysis, from nuclear electricity carbon dioxide, captured from atmosphere, with a sorbent-based direct air capture system, 100ktCO2, with waste heat, and onshore wind electricity | 0.0046193 | 0.0045302 | 0.0056621 | 0.0042675 | 0.004246 | 0.0054592 | 0.0065528 | 0.0050329 | 0.004711 | 0.0069313 | 0.005733 | 0.0089285 | 0.045546 | 0.004569 | 0.0051252 | 0.005058 | 0.0058092 | 0.0046854 | 0.0055443 | 0.0054534 | 0.0046196 | 0.0061551 | 0.0051473 | 0.0050047 | 0.0042334 | 0.0062385 | 0.0062726
ethylene, MTO; methanol synthesis, hydrogen production, gaseous, 200 bar, from PEM electrolysis, from offshore wind electricity carbon dioxide, captured from atmosphere, with a solvent-based direct air capture system, 1MtCO2, with heat pump heat, and grid electricity | 0.010315 | 0.004933 | 0.010214 | 0.0054519 | 0.0081924 | 0.0096398 | 0.014378 | 0.011066 | 0.010445 | 0.016627 | 0.010831 | 0.02537 | 0.052826 | 0.009996 | 0.0084985 | 0.0081064 | 0.010832 | 0.0097731 | 0.013654 | 0.014296 | 0.0070048 | 0.01316 | 0.0086722 | 0.01029 | 0.0081411 | 0.013353 | 0.015609
ethylene, MTO; methanol synthesis, hydrogen production, gaseous, 200 bar, from PEM electrolysis, from offshore wind electricity carbon dioxide, captured from atmosphere, with a solvent-based direct air capture system, 1MtCO2, with heat pump heat, and onshore wind electricity | 0.0049802 | 0.0041986 | 0.0053383 | 0.0038502 | 0.0046162 | 0.0052022 | 0.006229 | 0.00552 | 0.0052273 | 0.0066075 | 0.0054092 | 0.0086282 | 0.045603 | 0.0050195 | 0.004761 | 0.0045831 | 0.0054855 | 0.0051726 | 0.0060315 | 0.005919 | 0.0042724 | 0.0058685 | 0.0047245 | 0.0055771 | 0.004592 | 0.0059147 | 0.0068899
ethylene, MTO; methanol synthesis, hydrogen production, gaseous, 200 bar, from PEM electrolysis, from offshore wind electricity carbon dioxide, captured from atmosphere, with a solvent-based direct air capture system, 1MtCO2, with industrial steam heat, and grid electricity | 0.012633 | 0.010004 | 0.012653 | 0.010062 | 0.011601 | 0.012322 | 0.014737 | 0.013079 | 0.012629 | 0.015797 | 0.012923 | 0.020268 | 0.053906 | 0.012467 | 0.011766 | 0.011609 | 0.012972 | 0.012387 | 0.014348 | 0.014593 | 0.010601 | 0.014064 | 0.011889 | 0.012664 | 0.011597 | 0.014164 | 0.015428
ethylene, MTO; methanol synthesis, hydrogen production, gaseous, 200 bar, from PEM electrolysis, from offshore wind electricity carbon dioxide, captured from atmosphere, with a solvent-based direct air capture system, 1MtCO2, with industrial steam heat, and onshore wind electricity | 0.010688 | 0.0097364 | 0.010876 | 0.0094786 | 0.010298 | 0.010705 | 0.011767 | 0.011058 | 0.010727 | 0.012145 | 0.010947 | 0.014166 | 0.051273 | 0.010653 | 0.010403 | 0.010325 | 0.011023 | 0.01071 | 0.011569 | 0.01154 | 0.0096053 | 0.011406 | 0.01045 | 0.010946 | 0.010303 | 0.011453 | 0.01225
ethylene, MTO; methanol synthesis, hydrogen production, gaseous, 200 bar, from PEM electrolysis, from offshore wind electricity carbon dioxide, captured from atmosphere, with a solvent-based direct air capture system, 1MtCO2, with waste heat, and grid electricity | 0.0067041 | 0.0040755 | 0.0067246 | 0.0041338 | 0.0056726 | 0.0063465 | 0.0088083 | 0.0071506 | 0.0066931 | 0.0098689 | 0.0069946 | 0.014339 | 0.047977 | 0.0064911 | 0.0057899 | 0.0056801 | 0.0070434 | 0.0064587 | 0.0084192 | 0.0086176 | 0.00488 | 0.0080884 | 0.0059135 | 0.0067349 | 0.0056681 | 0.0082352 | 0.0094994
ethylene, MTO; methanol synthesis, hydrogen production, gaseous, 200 bar, from PEM electrolysis, from offshore wind electricity carbon dioxide, captured from atmosphere, with a solvent-based direct air capture system, 1MtCO2, with waste heat, and onshore wind electricity | 0.0047596 | 0.0038078 | 0.0049475 | 0.00355 | 0.0043691 | 0.004729 | 0.0058383 | 0.0051293 | 0.0047913 | 0.0062167 | 0.0050184 | 0.0082374 | 0.045344 | 0.0046772 | 0.0044276 | 0.0043959 | 0.0050947 | 0.0047818 | 0.0056407 | 0.0055642 | 0.0038841 | 0.0054306 | 0.0044746 | 0.0050172 | 0.0043745 | 0.005524 | 0.0063214
ethylene, MTO; methanol synthesis, hydrogen production, gaseous, 200 bar, from PEM electrolysis, from offshore wind electricity carbon dioxide, captured from atmosphere, with a sorbent-based direct air capture system, 100ktCO2, with heat pump heat, and geothermal electricity | 0.0054859 | 0.0044444 | 0.0055762 | 0.004257 | 0.0050905 | 0.0053846 | 0.006467 | 0.005758 | 0.005475 | 0.0068455 | 0.0056472 | 0.0088427 | 0.046049 | 0.0054079 | 0.0051634 | 0.0051414 | 0.0057234 | 0.0053621 | 0.0062695 | 0.0062877 | 0.0046104 | 0.0061065 | 0.0052583 | 0.005549 | 0.0051026 | 0.0061527 | 0.0068372
ethylene, MTO; methanol synthesis, hydrogen production, gaseous, 200 bar, from PEM electrolysis, from offshore wind electricity carbon dioxide, captured from atmosphere, with a sorbent-based direct air capture system, 100ktCO2, with heat pump heat, and grid electricity | 0.010875 | 0.005177 | 0.010759 | 0.0057685 | 0.0086343 | 0.010157 | 0.015168 | 0.011661 | 0.011026 | 0.017557 | 0.011417 | 0.026778 | 0.053532 | 0.010538 | 0.0089467 | 0.008527 | 0.011412 | 0.010298 | 0.014405 | 0.015093 | 0.0074115 | 0.013886 | 0.0091264 | 0.010843 | 0.0085672 | 0.01409 | 0.016451
ethylene, MTO; methanol synthesis, hydrogen production, gaseous, 200 bar, from PEM electrolysis, from offshore wind electricity carbon dioxide, captured from atmosphere, with a sorbent-based direct air capture system, 100ktCO2, with heat pump heat, and onshore wind electricity | 0.0051415 | 0.0043877 | 0.0055196 | 0.0040471 | 0.004791 | 0.0053876 | 0.0064103 | 0.0057013 | 0.0054183 | 0.0067888 | 0.0055905 | 0.0087861 | 0.045769 | 0.0051895 | 0.00493 | 0.0047405 | 0.0056668 | 0.0053539 | 0.0062128 | 0.0060906 | 0.004475 | 0.0060499 | 0.0048837 | 0.0057782 | 0.0047529 | 0.006096 | 0.0070811
ethylene, MTO; methanol synthesis, hydrogen production, gaseous, 200 bar, from PEM electrolysis, from offshore wind electricity carbon dioxide, captured from atmosphere, with a sorbent-based direct air capture system, 100ktCO2, with industrial steam heat, and geothermal electricity | 0.010219 | 0.0091774 | 0.010309 | 0.00899 | 0.0098235 | 0.010118 | 0.0112 | 0.010491 | 0.010176 | 0.011578 | 0.01038 | 0.013576 | 0.050782 | 0.010141 | 0.0098964 | 0.0098744 | 0.010456 | 0.01012 | 0.011002 | 0.011021 | 0.0091271 | 0.010839 | 0.0099913 | 0.010282 | 0.0098356 | 0.010886 | 0.01157
ethylene, MTO; methanol synthesis, hydrogen production, gaseous, 200 bar, from PEM electrolysis, from offshore wind electricity carbon dioxide, captured from atmosphere, with a sorbent-based direct air capture system, 100ktCO2, with industrial steam heat, and grid electricity | 0.012868 | 0.0095375 | 0.012857 | 0.009733 | 0.011565 | 0.012463 | 0.015477 | 0.013393 | 0.012904 | 0.016844 | 0.013216 | 0.022391 | 0.05446 | 0.012662 | 0.011756 | 0.011539 | 0.013253 | 0.012546 | 0.015001 | 0.015349 | 0.010504 | 0.014663 | 0.011893 | 0.012884 | 0.011539 | 0.014787 | 0.016296
ethylene, MTO; methanol synthesis, hydrogen production, gaseous, 200 bar, from PEM electrolysis, from offshore wind electricity carbon dioxide, captured from atmosphere, with a sorbent-based direct air capture system, 100ktCO2, with industrial steam heat, and onshore wind electricity | 0.01005 | 0.0091496 | 0.010281 | 0.0088869 | 0.0096763 | 0.010119 | 0.011172 | 0.010463 | 0.010148 | 0.011551 | 0.010352 | 0.013548 | 0.050644 | 0.010034 | 0.0097817 | 0.0096774 | 0.010429 | 0.010116 | 0.010975 | 0.010924 | 0.0090606 | 0.010812 | 0.0098072 | 0.010395 | 0.0096637 | 0.010858 | 0.01169
ethylene, MTO; methanol synthesis, hydrogen production, gaseous, 200 bar, from PEM electrolysis, from offshore wind electricity carbon dioxide, captured from atmosphere, with a sorbent-based direct air capture system, 100ktCO2, with waste heat, and geothermal electricity | 0.0051211 | 0.0040796 | 0.0052114 | 0.0038922 | 0.0047257 | 0.0049793 | 0.0061022 | 0.0053932 | 0.0050713 | 0.0064806 | 0.0052824 | 0.0084779 | 0.045684 | 0.0050026 | 0.0047581 | 0.0047766 | 0.0053586 | 0.0050219 | 0.0059046 | 0.0058824 | 0.0042077 | 0.0057011 | 0.0048529 | 0.0051842 | 0.0047378 | 0.0057879 | 0.0064724
ethylene, MTO; methanol synthesis, hydrogen production, gaseous, 200 bar, from PEM electrolysis, from offshore wind electricity carbon dioxide, captured from atmosphere, with a sorbent-based direct air capture system, 100ktCO2, with waste heat, and grid electricity | 0.0077699 | 0.0044397 | 0.0077591 | 0.0046351 | 0.0064676 | 0.0073249 | 0.010379 | 0.0082948 | 0.0077996 | 0.011746 | 0.0081185 | 0.017294 | 0.049362 | 0.0075241 | 0.0066177 | 0.0064407 | 0.0081549 | 0.0074481 | 0.0099035 | 0.010211 | 0.0055845 | 0.0095251 | 0.0067542 | 0.0077863 | 0.0064407 | 0.0096893 | 0.011198
ethylene, MTO; methanol synthesis, hydrogen production, gaseous, 200 bar, from PEM electrolysis, from offshore wind electricity carbon dioxide, captured from atmosphere, with a sorbent-based direct air capture system, 100ktCO2, with waste heat, and onshore wind electricity | 0.0049518 | 0.0040517 | 0.0051836 | 0.003789 | 0.0045784 | 0.0049808 | 0.0060743 | 0.0053653 | 0.0050435 | 0.0064528 | 0.0052545 | 0.0084501 | 0.045546 | 0.0048953 | 0.0046433 | 0.0045795 | 0.0053308 | 0.0050179 | 0.0058768 | 0.0057855 | 0.0041411 | 0.0056733 | 0.0046688 | 0.0052968 | 0.0045659 | 0.00576 | 0.0065923
ethylene, MTO; methanol synthesis, hydrogen production, gaseous, 200 bar, from PEM electrolysis, from onshore wind electricity carbon dioxide, captured from atmosphere, with a solvent-based direct air capture system, 1MtCO2, with heat pump heat, and grid electricity | 0.011178 | 0.0070756 | 0.012357 | 0.0069129 | 0.0092544 | 0.012048 | 0.01652 | 0.013208 | 0.012588 | 0.01877 | 0.012973 | 0.027512 | 0.052826 | 0.011419 | 0.0098548 | 0.0087174 | 0.012974 | 0.011916 | 0.015797 | 0.015814 | 0.0087972 | 0.015303 | 0.0094006 | 0.013704 | 0.0089799 | 0.015496 | 0.019089
ethylene, MTO; methanol synthesis, hydrogen production, gaseous, 200 bar, from PEM electrolysis, from onshore wind electricity carbon dioxide, captured from atmosphere, with a solvent-based direct air capture system, 1MtCO2, with heat pump heat, and onshore wind electricity | 0.0058428 | 0.0063412 | 0.0074809 | 0.0053112 | 0.0056782 | 0.0076102 | 0.0083716 | 0.0076626 | 0.0073699 | 0.0087501 | 0.0075518 | 0.010771 | 0.045603 | 0.0064426 | 0.0061172 | 0.0051941 | 0.0076281 | 0.0073152 | 0.0081741 | 0.007437 | 0.0060648 | 0.0080114 | 0.0054529 | 0.0089919 | 0.0054308 | 0.0080573 | 0.01037
ethylene, MTO; methanol synthesis, hydrogen production, gaseous, 200 bar, from PEM electrolysis, from onshore wind electricity carbon dioxide, captured from atmosphere, with a solvent-based direct air capture system, 1MtCO2, with industrial steam heat, and grid electricity | 0.013495 | 0.012147 | 0.014796 | 0.011523 | 0.012663 | 0.01473 | 0.016879 | 0.015222 | 0.014772 | 0.01794 | 0.015066 | 0.022411 | 0.053906 | 0.01389 | 0.013122 | 0.01222 | 0.015115 | 0.01453 | 0.01649 | 0.016111 | 0.012394 | 0.016207 | 0.012618 | 0.016078 | 0.012436 | 0.016306 | 0.018908
ethylene, MTO; methanol synthesis, hydrogen production, gaseous, 200 bar, from PEM electrolysis, from onshore wind electricity carbon dioxide, captured from atmosphere, with a solvent-based direct air capture system, 1MtCO2, with industrial steam heat, and onshore wind electricity | 0.011551 | 0.011879 | 0.013019 | 0.01094 | 0.01136 | 0.013113 | 0.013909 | 0.0132 | 0.01287 | 0.014288 | 0.01309 | 0.016309 | 0.051273 | 0.012076 | 0.01176 | 0.010936 | 0.013166 | 0.012853 | 0.013712 | 0.013058 | 0.011398 | 0.013549 | 0.011179 | 0.014361 | 0.011142 | 0.013595 | 0.01573
ethylene, MTO; methanol synthesis, hydrogen production, gaseous, 200 bar, from PEM electrolysis, from onshore wind electricity carbon dioxide, captured from atmosphere, with a solvent-based direct air capture system, 1MtCO2, with waste heat, and grid electricity | 0.0075667 | 0.0062181 | 0.0088672 | 0.0055948 | 0.0067345 | 0.0087545 | 0.010951 | 0.0092932 | 0.0088357 | 0.012011 | 0.0091372 | 0.016482 | 0.047977 | 0.0079142 | 0.0071462 | 0.0062911 | 0.009186 | 0.0086013 | 0.010562 | 0.010136 | 0.0066724 | 0.010231 | 0.0066419 | 0.01015 | 0.0065069 | 0.010378 | 0.012979
ethylene, MTO; methanol synthesis, hydrogen production, gaseous, 200 bar, from PEM electrolysis, from onshore wind electricity carbon dioxide, captured from atmosphere, with a solvent-based direct air capture system, 1MtCO2, with waste heat, and onshore wind electricity | 0.0056222 | 0.0059504 | 0.0070901 | 0.005011 | 0.0054311 | 0.007137 | 0.0079809 | 0.0072719 | 0.0069339 | 0.0083593 | 0.007161 | 0.01038 | 0.045344 | 0.0061003 | 0.0057839 | 0.0050069 | 0.0072373 | 0.0069244 | 0.0077833 | 0.0070822 | 0.0056765 | 0.0075735 | 0.005203 | 0.008432 | 0.0052133 | 0.0076666 | 0.0098011
ethylene, MTO; methanol synthesis, hydrogen production, gaseous, 200 bar, from PEM electrolysis, from onshore wind electricity carbon dioxide, captured from atmosphere, with a sorbent-based direct air capture system, 100ktCO2, with heat pump heat, and geothermal electricity | 0.0063485 | 0.006587 | 0.0077188 | 0.005718 | 0.0061525 | 0.0077926 | 0.0086096 | 0.0079006 | 0.0076176 | 0.0089881 | 0.0077898 | 0.010985 | 0.046049 | 0.006831 | 0.0065197 | 0.0057524 | 0.007866 | 0.0075047 | 0.0084121 | 0.0078057 | 0.0064028 | 0.0082493 | 0.0059866 | 0.0089638 | 0.0059414 | 0.0082953 | 0.010317
ethylene, MTO; methanol synthesis, hydrogen production, gaseous, 200 bar, from PEM electrolysis, from onshore wind electricity carbon dioxide, captured from atmosphere, with a sorbent-based direct air capture system, 100ktCO2, with heat pump heat, and grid electricity | 0.011738 | 0.0073196 | 0.012902 | 0.0072295 | 0.0096963 | 0.012565 | 0.01731 | 0.013804 | 0.013168 | 0.0197 | 0.01356 | 0.028921 | 0.053532 | 0.011961 | 0.010303 | 0.009138 | 0.013555 | 0.012441 | 0.016548 | 0.016611 | 0.0092039 | 0.016029 | 0.0098547 | 0.014258 | 0.0094059 | 0.016233 | 0.019931
ethylene, MTO; methanol synthesis, hydrogen production, gaseous, 200 bar, from PEM electrolysis, from onshore wind electricity carbon dioxide, captured from atmosphere, with a sorbent-based direct air capture system, 100ktCO2, with heat pump heat, and onshore wind electricity | 0.0060041 | 0.0065303 | 0.0076622 | 0.0055082 | 0.0058529 | 0.0077956 | 0.0085529 | 0.0078439 | 0.0075609 | 0.0089314 | 0.0077331 | 0.010929 | 0.045769 | 0.0066126 | 0.0062862 | 0.0053515 | 0.0078094 | 0.0074965 | 0.0083554 | 0.0076085 | 0.0062675 | 0.0081927 | 0.0056121 | 0.009193 | 0.0055917 | 0.0082386 | 0.010561
ethylene, MTO; methanol synthesis, hydrogen production, gaseous, 200 bar, from PEM electrolysis, from onshore wind electricity carbon dioxide, captured from atmosphere, with a sorbent-based direct air capture system, 100ktCO2, with industrial steam heat, and geothermal electricity | 0.011081 | 0.01132 | 0.012452 | 0.010451 | 0.010886 | 0.012526 | 0.013343 | 0.012634 | 0.012318 | 0.013721 | 0.012523 | 0.015718 | 0.050782 | 0.011564 | 0.011253 | 0.010485 | 0.012599 | 0.012262 | 0.013145 | 0.012539 | 0.01092 | 0.012982 | 0.01072 | 0.013697 | 0.010674 | 0.013028 | 0.01505
ethylene, MTO; methanol synthesis, hydrogen production, gaseous, 200 bar, from PEM electrolysis, from onshore wind electricity carbon dioxide, captured from atmosphere, with a sorbent-based direct air capture system, 100ktCO2, with industrial steam heat, and grid electricity | 0.01373 | 0.01168 | 0.015 | 0.011194 | 0.012627 | 0.014871 | 0.017619 | 0.015535 | 0.015047 | 0.018986 | 0.015359 | 0.024534 | 0.05446 | 0.014086 | 0.013112 | 0.01215 | 0.015395 | 0.014689 | 0.017144 | 0.016867 | 0.012296 | 0.016806 | 0.012621 | 0.016299 | 0.012377 | 0.01693 | 0.019776
ethylene, MTO; methanol synthesis, hydrogen production, gaseous, 200 bar, from PEM electrolysis, from onshore wind electricity carbon dioxide, captured from atmosphere, with a sorbent-based direct air capture system, 100ktCO2, with industrial steam heat, and onshore wind electricity | 0.010912 | 0.011292 | 0.012424 | 0.010348 | 0.010738 | 0.012527 | 0.013315 | 0.012606 | 0.01229 | 0.013693 | 0.012495 | 0.01569 | 0.050644 | 0.011457 | 0.011138 | 0.010288 | 0.012571 | 0.012258 | 0.013117 | 0.012442 | 0.010853 | 0.012955 | 0.010536 | 0.013809 | 0.010503 | 0.013 | 0.01517
ethylene, MTO; methanol synthesis, hydrogen production, gaseous, 200 bar, from PEM electrolysis, from onshore wind electricity carbon dioxide, captured from atmosphere, with a sorbent-based direct air capture system, 100ktCO2, with waste heat, and geothermal electricity | 0.0059836 | 0.0062222 | 0.007354 | 0.0053532 | 0.0057877 | 0.0073873 | 0.0082448 | 0.0075358 | 0.0072139 | 0.0086232 | 0.007425 | 0.010621 | 0.045684 | 0.0064257 | 0.0061143 | 0.0053876 | 0.0075012 | 0.0071645 | 0.0080472 | 0.0074004 | 0.0060001 | 0.007844 | 0.0055813 | 0.0085989 | 0.0055766 | 0.0079305 | 0.0099521
ethylene, MTO; methanol synthesis, hydrogen production, gaseous, 200 bar, from PEM electrolysis, from onshore wind electricity carbon dioxide, captured from atmosphere, with a sorbent-based direct air capture system, 100ktCO2, with waste heat, and grid electricity | 0.0086325 | 0.0065823 | 0.0099017 | 0.0060961 | 0.0075296 | 0.0097329 | 0.012521 | 0.010437 | 0.0099422 | 0.013888 | 0.010261 | 0.019436 | 0.049362 | 0.0089472 | 0.0079739 | 0.0070517 | 0.010298 | 0.0095907 | 0.012046 | 0.011729 | 0.0073769 | 0.011668 | 0.0074825 | 0.011201 | 0.0072795 | 0.011832 | 0.014678
ethylene, MTO; methanol synthesis, hydrogen production, gaseous, 200 bar, from PEM electrolysis, from onshore wind electricity carbon dioxide, captured from atmosphere, with a sorbent-based direct air capture system, 100ktCO2, with waste heat, and onshore wind electricity | 0.0058144 | 0.0061943 | 0.0073262 | 0.0052501 | 0.0056404 | 0.0073888 | 0.0082169 | 0.0075079 | 0.0071861 | 0.0085954 | 0.0073971 | 0.010593 | 0.045546 | 0.0063183 | 0.0059996 | 0.0051905 | 0.0074734 | 0.0071605 | 0.0080194 | 0.0073034 | 0.0059336 | 0.0078162 | 0.0053972 | 0.0087116 | 0.0054047 | 0.0079026 | 0.010072
ethylene, MTO; methanol synthesis, hydrogen production, gaseous, 200 bar, from PEM electrolysis, from solar electricity carbon dioxide, captured from atmosphere, with a solvent-based direct air capture system, 1MtCO2, with heat pump heat, and grid electricity | 0.012556 | 0.0081123 | 0.013393 | 0.0084147 | 0.0092086 | 0.012819 | 0.017557 | 0.014245 | 0.013624 | 0.019807 | 0.01401 | 0.028549 | 0.052826 | 0.013486 | 0.012057 | 0.011286 | 0.014011 | 0.012952 | 0.016834 | 0.017476 | 0.011267 | 0.01634 | 0.011852 | 0.013469 | 0.010755 | 0.016532 | 0.018788
ethylene, MTO; methanol synthesis, hydrogen production, gaseous, 200 bar, from PEM electrolysis, from solar electricity carbon dioxide, captured from atmosphere, with a solvent-based direct air capture system, 1MtCO2, with heat pump heat, and onshore wind electricity | 0.0072212 | 0.0073779 | 0.0085176 | 0.006813 | 0.0056324 | 0.0083815 | 0.0094084 | 0.0086994 | 0.0084067 | 0.0097868 | 0.0085886 | 0.011808 | 0.045603 | 0.0085099 | 0.008319 | 0.0077625 | 0.0086648 | 0.008352 | 0.0092109 | 0.0090988 | 0.0085346 | 0.0090479 | 0.0079039 | 0.0087564 | 0.0072056 | 0.0090941 | 0.010069
ethylene, MTO; methanol synthesis, hydrogen production, gaseous, 200 bar, from PEM electrolysis, from solar electricity carbon dioxide, captured from atmosphere, with a solvent-based direct air capture system, 1MtCO2, with industrial steam heat, and grid electricity | 0.014874 | 0.013183 | 0.015833 | 0.013025 | 0.012617 | 0.015502 | 0.017916 | 0.016259 | 0.015809 | 0.018977 | 0.016103 | 0.023447 | 0.053906 | 0.015957 | 0.015324 | 0.014788 | 0.016151 | 0.015567 | 0.017527 | 0.017773 | 0.014863 | 0.017243 | 0.015069 | 0.015843 | 0.01421 | 0.017343 | 0.018607
ethylene, MTO; methanol synthesis, hydrogen production, gaseous, 200 bar, from PEM electrolysis, from solar electricity carbon dioxide, captured from atmosphere, with a solvent-based direct air capture system, 1MtCO2, with industrial steam heat, and onshore wind electricity | 0.012929 | 0.012916 | 0.014055 | 0.012441 | 0.011314 | 0.013884 | 0.014946 | 0.014237 | 0.013907 | 0.015325 | 0.014126 | 0.017345 | 0.051273 | 0.014143 | 0.013961 | 0.013504 | 0.014203 | 0.01389 | 0.014749 | 0.01472 | 0.013867 | 0.014586 | 0.01363 | 0.014125 | 0.012917 | 0.014632 | 0.015429
ethylene, MTO; methanol synthesis, hydrogen production, gaseous, 200 bar, from PEM electrolysis, from solar electricity carbon dioxide, captured from atmosphere, with a solvent-based direct air capture system, 1MtCO2, with waste heat, and grid electricity | 0.0089451 | 0.0072549 | 0.009904 | 0.0070966 | 0.0066888 | 0.0095258 | 0.011988 | 0.01033 | 0.0098725 | 0.013048 | 0.010174 | 0.017519 | 0.047977 | 0.0099815 | 0.0093479 | 0.0088595 | 0.010223 | 0.009638 | 0.011599 | 0.011797 | 0.0091422 | 0.011268 | 0.0090929 | 0.0099143 | 0.0082817 | 0.011415 | 0.012679
ethylene, MTO; methanol synthesis, hydrogen production, gaseous, 200 bar, from PEM electrolysis, from solar electricity carbon dioxide, captured from atmosphere, with a solvent-based direct air capture system, 1MtCO2, with waste heat, and onshore wind electricity | 0.0070006 | 0.0069872 | 0.0081269 | 0.0065128 | 0.0053853 | 0.0079084 | 0.0090176 | 0.0083086 | 0.0079707 | 0.0093961 | 0.0081978 | 0.011417 | 0.045344 | 0.0081676 | 0.0079856 | 0.0075753 | 0.0082741 | 0.0079612 | 0.0088201 | 0.008744 | 0.0081463 | 0.00861 | 0.007654 | 0.0081966 | 0.0069881 | 0.0087033 | 0.0095008
ethylene, MTO; methanol synthesis, hydrogen production, gaseous, 200 bar, from PEM electrolysis, from solar electricity carbon dioxide, captured from atmosphere, with a sorbent-based direct air capture system, 100ktCO2, with heat pump heat, and geothermal electricity | 0.0077269 | 0.0076238 | 0.0087556 | 0.0072198 | 0.0061067 | 0.008564 | 0.0096463 | 0.0089374 | 0.0086544 | 0.010025 | 0.0088265 | 0.012022 | 0.046049 | 0.0088983 | 0.0087214 | 0.0083207 | 0.0089028 | 0.0085414 | 0.0094488 | 0.0094675 | 0.0088726 | 0.0092858 | 0.0084376 | 0.0087283 | 0.0077162 | 0.0093321 | 0.010017
ethylene, MTO; methanol synthesis, hydrogen production, gaseous, 200 bar, from PEM electrolysis, from solar electricity carbon dioxide, captured from atmosphere, with a sorbent-based direct air capture system, 100ktCO2, with heat pump heat, and grid electricity | 0.013116 | 0.0083564 | 0.013939 | 0.0087313 | 0.0096506 | 0.013336 | 0.018347 | 0.014841 | 0.014205 | 0.020737 | 0.014597 | 0.029957 | 0.053532 | 0.014028 | 0.012505 | 0.011706 | 0.014592 | 0.013477 | 0.017584 | 0.018273 | 0.011674 | 0.017066 | 0.012306 | 0.014022 | 0.011181 | 0.017269 | 0.019631
ethylene, MTO; methanol synthesis, hydrogen production, gaseous, 200 bar, from PEM electrolysis, from solar electricity carbon dioxide, captured from atmosphere, with a sorbent-based direct air capture system, 100ktCO2, with heat pump heat, and onshore wind electricity | 0.0073825 | 0.0075671 | 0.0086989 | 0.0070099 | 0.0058072 | 0.008567 | 0.0095897 | 0.0088807 | 0.0085977 | 0.0099681 | 0.0087699 | 0.011965 | 0.045769 | 0.0086799 | 0.008488 | 0.0079198 | 0.0088461 | 0.0085333 | 0.0093922 | 0.0092704 | 0.0087372 | 0.0092292 | 0.0080631 | 0.0089576 | 0.0073665 | 0.0092754 | 0.01026
ethylene, MTO; methanol synthesis, hydrogen production, gaseous, 200 bar, from PEM electrolysis, from solar electricity carbon dioxide, captured from atmosphere, with a sorbent-based direct air capture system, 100ktCO2, with industrial steam heat, and geothermal electricity | 0.01246 | 0.012357 | 0.013489 | 0.011953 | 0.01084 | 0.013297 | 0.014379 | 0.01367 | 0.013355 | 0.014758 | 0.01356 | 0.016755 | 0.050782 | 0.013631 | 0.013454 | 0.013054 | 0.013636 | 0.013299 | 0.014182 | 0.014201 | 0.013389 | 0.014019 | 0.013171 | 0.013461 | 0.012449 | 0.014065 | 0.01475
ethylene, MTO; methanol synthesis, hydrogen production, gaseous, 200 bar, from PEM electrolysis, from solar electricity carbon dioxide, captured from atmosphere, with a sorbent-based direct air capture system, 100ktCO2, with industrial steam heat, and grid electricity | 0.015109 | 0.012717 | 0.016036 | 0.012696 | 0.012582 | 0.015643 | 0.018656 | 0.016572 | 0.016083 | 0.020023 | 0.016396 | 0.025571 | 0.05446 | 0.016153 | 0.015314 | 0.014718 | 0.016432 | 0.015725 | 0.018181 | 0.018529 | 0.014766 | 0.017843 | 0.015072 | 0.016063 | 0.014152 | 0.017966 | 0.019475
ethylene, MTO; methanol synthesis, hydrogen production, gaseous, 200 bar, from PEM electrolysis, from solar electricity carbon dioxide, captured from atmosphere, with a sorbent-based direct air capture system, 100ktCO2, with industrial steam heat, and onshore wind electricity | 0.012291 | 0.012329 | 0.013461 | 0.01185 | 0.010692 | 0.013298 | 0.014352 | 0.013643 | 0.013327 | 0.01473 | 0.013532 | 0.016727 | 0.050644 | 0.013524 | 0.01334 | 0.012857 | 0.013608 | 0.013295 | 0.014154 | 0.014104 | 0.013323 | 0.013991 | 0.012987 | 0.013574 | 0.012277 | 0.014037 | 0.014869
ethylene, MTO; methanol synthesis, hydrogen production, gaseous, 200 bar, from PEM electrolysis, from solar electricity carbon dioxide, captured from atmosphere, with a sorbent-based direct air capture system, 100ktCO2, with waste heat, and geothermal electricity | 0.0073621 | 0.007259 | 0.0083908 | 0.006855 | 0.0057419 | 0.0081587 | 0.0092815 | 0.0085725 | 0.0082507 | 0.00966 | 0.0084617 | 0.011657 | 0.045684 | 0.008493 | 0.0083161 | 0.0079559 | 0.008538 | 0.0082013 | 0.009084 | 0.0090622 | 0.0084699 | 0.0088805 | 0.0080323 | 0.0083635 | 0.0073514 | 0.0089672 | 0.0096518
ethylene, MTO; methanol synthesis, hydrogen production, gaseous, 200 bar, from PEM electrolysis, from solar electricity carbon dioxide, captured from atmosphere, with a sorbent-based direct air capture system, 100ktCO2, with waste heat, and grid electricity | 0.010011 | 0.007619 | 0.010938 | 0.0075979 | 0.0074838 | 0.010504 | 0.013558 | 0.011474 | 0.010979 | 0.014925 | 0.011298 | 0.020473 | 0.049362 | 0.011014 | 0.010176 | 0.00962 | 0.011334 | 0.010627 | 0.013083 | 0.01339 | 0.0098467 | 0.012704 | 0.0099336 | 0.010966 | 0.0090543 | 0.012869 | 0.014377
ethylene, MTO; methanol synthesis, hydrogen production, gaseous, 200 bar, from PEM electrolysis, from solar electricity carbon dioxide, captured from atmosphere, with a sorbent-based direct air capture system, 100ktCO2, with waste heat, and onshore wind electricity | 0.0071928 | 0.0072311 | 0.0083629 | 0.0067518 | 0.0055947 | 0.0081601 | 0.0092537 | 0.0085447 | 0.0082228 | 0.0096321 | 0.0084339 | 0.011629 | 0.045546 | 0.0083856 | 0.0082014 | 0.0077589 | 0.0085101 | 0.0081973 | 0.0090562 | 0.0089653 | 0.0084033 | 0.0088527 | 0.0078482 | 0.0084762 | 0.0071795 | 0.0089394 | 0.0097716
ethylene, MTO; methanol synthesis, hydrogen production, steam methane reforming of natural gas, 25 bar carbon dioxide, captured from atmosphere, with a solvent-based direct air capture system, 1MtCO2, with heat pump heat, and grid electricity | 0.01346 | 0.0085405 | 0.013388 | 0.0078446 | 0.011528 | 0.012846 | 0.017215 | 0.014171 | 0.013577 | 0.019261 | 0.013942 | 0.027308 | 0.015791 | 0.013166 | 0.011801 | 0.011455 | 0.013959 | 0.012969 | 0.016541 | 0.017108 | 0.010437 | 0.016075 | 0.011974 | 0.013449 | 0.011477 | 0.016253 | 0.018351
ethylene, MTO; methanol synthesis, hydrogen production, steam methane reforming of natural gas, 25 bar carbon dioxide, captured from atmosphere, with a solvent-based direct air capture system, 1MtCO2, with heat pump heat, and onshore wind electricity | 0.0081248 | 0.0078061 | 0.0085124 | 0.006243 | 0.0079521 | 0.0084081 | 0.0090667 | 0.0086252 | 0.0083594 | 0.0092414 | 0.0085202 | 0.010567 | 0.0085674 | 0.0081892 | 0.0080636 | 0.0079313 | 0.0086128 | 0.0083686 | 0.0089185 | 0.008731 | 0.007705 | 0.0087834 | 0.0080263 | 0.0087368 | 0.0079275 | 0.0088147 | 0.0096326
ethylene, MTO; methanol synthesis, hydrogen production, steam methane reforming of natural gas, 25 bar carbon dioxide, captured from atmosphere, with a solvent-based direct air capture system, 1MtCO2, with industrial steam heat, and grid electricity | 0.015777 | 0.013612 | 0.015827 | 0.012455 | 0.014937 | 0.015528 | 0.017575 | 0.016184 | 0.015761 | 0.018431 | 0.016034 | 0.022207 | 0.01687 | 0.015637 | 0.015068 | 0.014957 | 0.016099 | 0.015583 | 0.017235 | 0.017405 | 0.014034 | 0.016979 | 0.015191 | 0.015823 | 0.014932 | 0.017064 | 0.018171
ethylene, MTO; methanol synthesis, hydrogen production, steam methane reforming of natural gas, 25 bar carbon dioxide, captured from atmosphere, with a solvent-based direct air capture system, 1MtCO2, with industrial steam heat, and onshore wind electricity | 0.013833 | 0.013344 | 0.01405 | 0.011871 | 0.013634 | 0.013911 | 0.014605 | 0.014163 | 0.01386 | 0.014779 | 0.014058 | 0.016105 | 0.014237 | 0.013823 | 0.013706 | 0.013673 | 0.014151 | 0.013906 | 0.014456 | 0.014352 | 0.013038 | 0.014321 | 0.013752 | 0.014106 | 0.013639 | 0.014353 | 0.014993
ethylene, MTO; methanol synthesis, hydrogen production, steam methane reforming of natural gas, 25 bar carbon dioxide, captured from atmosphere, with a solvent-based direct air capture system, 1MtCO2, with waste heat, and grid electricity | 0.0098487 | 0.007683 | 0.0098987 | 0.0065266 | 0.0090084 | 0.0095525 | 0.011646 | 0.010256 | 0.0098253 | 0.012503 | 0.010106 | 0.016278 | 0.010941 | 0.0096608 | 0.0090926 | 0.0090283 | 0.010171 | 0.0096546 | 0.011306 | 0.01143 | 0.0083126 | 0.011003 | 0.0092153 | 0.0098947 | 0.0090036 | 0.011135 | 0.012242
ethylene, MTO; methanol synthesis, hydrogen production, steam methane reforming of natural gas, 25 bar carbon dioxide, captured from atmosphere, with a solvent-based direct air capture system, 1MtCO2, with waste heat, and onshore wind electricity | 0.0079042 | 0.0074153 | 0.0081216 | 0.0059428 | 0.0077049 | 0.007935 | 0.0086759 | 0.0082344 | 0.0079235 | 0.0088506 | 0.0081295 | 0.010176 | 0.0083085 | 0.0078469 | 0.0077303 | 0.0077441 | 0.008222 | 0.0079778 | 0.0085277 | 0.0083762 | 0.0073167 | 0.0083454 | 0.0077764 | 0.008177 | 0.00771 | 0.008424 | 0.0090641
ethylene, MTO; methanol synthesis, hydrogen production, steam methane reforming of natural gas, 25 bar carbon dioxide, captured from atmosphere, with a sorbent-based direct air capture system, 100ktCO2, with heat pump heat, and geothermal electricity | 0.0086305 | 0.0080519 | 0.0087503 | 0.0066498 | 0.0084264 | 0.0085906 | 0.0093046 | 0.0088631 | 0.0086071 | 0.0094794 | 0.0087582 | 0.010781 | 0.0090129 | 0.0085776 | 0.0084661 | 0.0084896 | 0.0088507 | 0.008558 | 0.0091565 | 0.0090997 | 0.008043 | 0.0090213 | 0.00856 | 0.0087087 | 0.0084381 | 0.0090527 | 0.0095799
ethylene, MTO; methanol synthesis, hydrogen production, steam methane reforming of natural gas, 25 bar carbon dioxide, captured from atmosphere, with a sorbent-based direct air capture system, 100ktCO2, with heat pump heat, and grid electricity | 0.01402 | 0.0087845 | 0.013934 | 0.0081613 | 0.01197 | 0.013363 | 0.018005 | 0.014766 | 0.014158 | 0.020191 | 0.014528 | 0.028717 | 0.016496 | 0.013708 | 0.012249 | 0.011875 | 0.01454 | 0.013494 | 0.017292 | 0.017905 | 0.010844 | 0.016801 | 0.012428 | 0.014003 | 0.011903 | 0.01699 | 0.019194
ethylene, MTO; methanol synthesis, hydrogen production, steam methane reforming of natural gas, 25 bar carbon dioxide, captured from atmosphere, with a sorbent-based direct air capture system, 100ktCO2, with heat pump heat, and onshore wind electricity | 0.0082861 | 0.0079952 | 0.0086937 | 0.0064399 | 0.0081268 | 0.0085936 | 0.009248 | 0.0088065 | 0.0085505 | 0.0094227 | 0.0087015 | 0.010725 | 0.0087332 | 0.0083592 | 0.0082326 | 0.0080886 | 0.008794 | 0.0085499 | 0.0090998 | 0.0089026 | 0.0079077 | 0.0089647 | 0.0081855 | 0.008938 | 0.0080884 | 0.008996 | 0.0098237
ethylene, MTO; methanol synthesis, hydrogen production, steam methane reforming of natural gas, 25 bar carbon dioxide, captured from atmosphere, with a sorbent-based direct air capture system, 100ktCO2, with industrial steam heat, and geothermal electricity | 0.013364 | 0.012785 | 0.013483 | 0.011383 | 0.013159 | 0.013324 | 0.014038 | 0.013596 | 0.013308 | 0.014212 | 0.013491 | 0.015514 | 0.013746 | 0.013311 | 0.013199 | 0.013223 | 0.013584 | 0.013316 | 0.013889 | 0.013833 | 0.01256 | 0.013754 | 0.013293 | 0.013442 | 0.013171 | 0.013786 | 0.014313
ethylene, MTO; methanol synthesis, hydrogen production, steam methane reforming of natural gas, 25 bar carbon dioxide, captured from atmosphere, with a sorbent-based direct air capture system, 100ktCO2, with industrial steam heat, and grid electricity | 0.016012 | 0.013145 | 0.016031 | 0.012126 | 0.014901 | 0.015669 | 0.018314 | 0.016498 | 0.016036 | 0.019478 | 0.016327 | 0.02433 | 0.017424 | 0.015832 | 0.015059 | 0.014887 | 0.01638 | 0.015742 | 0.017888 | 0.018161 | 0.013937 | 0.017578 | 0.015194 | 0.016044 | 0.014874 | 0.017687 | 0.019038
ethylene, MTO; methanol synthesis, hydrogen production, steam methane reforming of natural gas, 25 bar carbon dioxide, captured from atmosphere, with a sorbent-based direct air capture system, 100ktCO2, with industrial steam heat, and onshore wind electricity | 0.013194 | 0.012757 | 0.013456 | 0.01128 | 0.013012 | 0.013325 | 0.01401 | 0.013568 | 0.01328 | 0.014185 | 0.013463 | 0.015487 | 0.013608 | 0.013203 | 0.013084 | 0.013026 | 0.013556 | 0.013312 | 0.013862 | 0.013736 | 0.012493 | 0.013726 | 0.013109 | 0.013554 | 0.012999 | 0.013758 | 0.014433
ethylene, MTO; methanol synthesis, hydrogen production, steam methane reforming of natural gas, 25 bar carbon dioxide, captured from atmosphere, with a sorbent-based direct air capture system, 100ktCO2, with waste heat, and geothermal electricity | 0.0082657 | 0.0076871 | 0.0083855 | 0.006285 | 0.0080615 | 0.0081853 | 0.0089398 | 0.0084983 | 0.0082035 | 0.0091145 | 0.0083934 | 0.010417 | 0.0086481 | 0.0081723 | 0.0080607 | 0.0081247 | 0.0084859 | 0.0082179 | 0.0087917 | 0.0086944 | 0.0076403 | 0.0086159 | 0.0081547 | 0.0083439 | 0.0080733 | 0.0086879 | 0.0092151
ethylene, MTO; methanol synthesis, hydrogen production, steam methane reforming of natural gas, 25 bar carbon dioxide, captured from atmosphere, with a sorbent-based direct air capture system, 100ktCO2, with waste heat, and grid electricity | 0.010915 | 0.0080472 | 0.010933 | 0.0070279 | 0.0098034 | 0.010531 | 0.013216 | 0.0114 | 0.010932 | 0.01438 | 0.011229 | 0.019232 | 0.012326 | 0.010694 | 0.0099203 | 0.0097888 | 0.011282 | 0.010644 | 0.012791 | 0.013023 | 0.0090171 | 0.01244 | 0.010056 | 0.010946 | 0.0097762 | 0.012589 | 0.013941
ethylene, MTO; methanol synthesis, hydrogen production, steam methane reforming of natural gas, 25 bar carbon dioxide, captured from atmosphere, with a sorbent-based direct air capture system, 100ktCO2, with waste heat, and onshore wind electricity | 0.0080964 | 0.0076592 | 0.0083577 | 0.0061818 | 0.0079143 | 0.0081867 | 0.008912 | 0.0084705 | 0.0081756 | 0.0090867 | 0.0083655 | 0.010389 | 0.0085106 | 0.0080649 | 0.007946 | 0.0079277 | 0.008458 | 0.0082139 | 0.0087638 | 0.0085975 | 0.0075738 | 0.0085881 | 0.0079706 | 0.0084566 | 0.0079014 | 0.00866 | 0.0093349
ethylene, MTO; methanol synthesis, hydrogen production, steam methane reforming of natural gas, with CCS (MDEA, 98% eff.), 25 bar carbon dioxide, captured from atmosphere, with a solvent-based direct air capture system, 1MtCO2, with heat pump heat, and grid electricity | 0.013801 | 0.0085523 | 0.01371 | 0.0079304 | 0.011735 | 0.013144 | 0.017779 | 0.014542 | 0.013927 | 0.01997 | 0.014308 | 0.028516 | 0.016275 | 0.013489 | 0.01203 | 0.011652 | 0.014315 | 0.013274 | 0.017069 | 0.017688 | 0.010595 | 0.016582 | 0.012205 | 0.013781 | 0.011682 | 0.01677 | 0.018982
ethylene, MTO; methanol synthesis, hydrogen production, steam methane reforming of natural gas, with CCS (MDEA, 98% eff.), 25 bar carbon dioxide, captured from atmosphere, with a solvent-based direct air capture system, 1MtCO2, with heat pump heat, and onshore wind electricity | 0.0084663 | 0.0078179 | 0.0088344 | 0.0063287 | 0.0081586 | 0.0087059 | 0.0096305 | 0.0089967 | 0.0087098 | 0.0099498 | 0.0088864 | 0.011774 | 0.0090517 | 0.0085127 | 0.0082923 | 0.0081285 | 0.0089687 | 0.0086737 | 0.0094461 | 0.0093109 | 0.0078631 | 0.0092899 | 0.0082569 | 0.0090685 | 0.0081329 | 0.0093319 | 0.010263
ethylene, MTO; methanol synthesis, hydrogen production, steam methane reforming of natural gas, with CCS (MDEA, 98% eff.), 25 bar carbon dioxide, captured from atmosphere, with a solvent-based direct air capture system, 1MtCO2, with industrial steam heat, and grid electricity | 0.016119 | 0.013623 | 0.016149 | 0.012541 | 0.015144 | 0.015826 | 0.018138 | 0.016556 | 0.016112 | 0.01914 | 0.0164 | 0.023414 | 0.017354 | 0.01596 | 0.015297 | 0.015154 | 0.016455 | 0.015888 | 0.017762 | 0.017985 | 0.014192 | 0.017485 | 0.015422 | 0.016155 | 0.015138 | 0.017581 | 0.018801
ethylene, MTO; methanol synthesis, hydrogen production, steam methane reforming of natural gas, with CCS (MDEA, 98% eff.), 25 bar carbon dioxide, captured from atmosphere, with a solvent-based direct air capture system, 1MtCO2, with industrial steam heat, and onshore wind electricity | 0.014174 | 0.013356 | 0.014372 | 0.011957 | 0.01384 | 0.014209 | 0.015168 | 0.014535 | 0.01421 | 0.015488 | 0.014424 | 0.017312 | 0.014721 | 0.014146 | 0.013935 | 0.01387 | 0.014507 | 0.014212 | 0.014984 | 0.014932 | 0.013196 | 0.014828 | 0.013983 | 0.014437 | 0.013844 | 0.01487 | 0.015624
ethylene, MTO; methanol synthesis, hydrogen production, steam methane reforming of natural gas, with CCS (MDEA, 98% eff.), 25 bar carbon dioxide, captured from atmosphere, with a solvent-based direct air capture system, 1MtCO2, with waste heat, and grid electricity | 0.01019 | 0.0076948 | 0.010221 | 0.0066123 | 0.009215 | 0.0098503 | 0.01221 | 0.010627 | 0.010176 | 0.013211 | 0.010472 | 0.017486 | 0.011426 | 0.0099844 | 0.0093213 | 0.0092255 | 0.010527 | 0.0099598 | 0.011834 | 0.012009 | 0.0084707 | 0.01151 | 0.0094459 | 0.010226 | 0.0092091 | 0.011652 | 0.012873
ethylene, MTO; methanol synthesis, hydrogen production, steam methane reforming of natural gas, with CCS (MDEA, 98% eff.), 25 bar carbon dioxide, captured from atmosphere, with a solvent-based direct air capture system, 1MtCO2, with waste heat, and onshore wind electricity | 0.0082457 | 0.0074271 | 0.0084436 | 0.0060285 | 0.0079115 | 0.0082328 | 0.0092398 | 0.008606 | 0.0082738 | 0.009559 | 0.0084956 | 0.011384 | 0.0087928 | 0.0081705 | 0.007959 | 0.0079413 | 0.0085779 | 0.008283 | 0.0090553 | 0.0089561 | 0.0074748 | 0.008852 | 0.008007 | 0.0085087 | 0.0079155 | 0.0089412 | 0.0096949
ethylene, MTO; methanol synthesis, hydrogen production, steam methane reforming of natural gas, with CCS (MDEA, 98% eff.), 25 bar carbon dioxide, captured from atmosphere, with a sorbent-based direct air capture system, 100ktCO2, with heat pump heat, and geothermal electricity | 0.008972 | 0.0080637 | 0.0090724 | 0.0067355 | 0.0086329 | 0.0088884 | 0.0098685 | 0.0092347 | 0.0089575 | 0.010188 | 0.0091243 | 0.011989 | 0.0094972 | 0.0089012 | 0.0086948 | 0.0086868 | 0.0092067 | 0.0088632 | 0.0096841 | 0.0096796 | 0.0082011 | 0.0095278 | 0.0087906 | 0.0090404 | 0.0086436 | 0.0095699 | 0.010211
ethylene, MTO; methanol synthesis, hydrogen production, steam methane reforming of natural gas, with CCS (MDEA, 98% eff.), 25 bar carbon dioxide, captured from atmosphere, with a sorbent-based direct air capture system, 100ktCO2, with heat pump heat, and grid electricity | 0.014361 | 0.0087963 | 0.014256 | 0.008247 | 0.012177 | 0.013661 | 0.018569 | 0.015138 | 0.014508 | 0.0209 | 0.014894 | 0.029924 | 0.01698 | 0.014031 | 0.012478 | 0.012072 | 0.014896 | 0.013799 | 0.01782 | 0.018485 | 0.011002 | 0.017308 | 0.012659 | 0.014334 | 0.012108 | 0.017507 | 0.019825
ethylene, MTO; methanol synthesis, hydrogen production, steam methane reforming of natural gas, with CCS (MDEA, 98% eff.), 25 bar carbon dioxide, captured from atmosphere, with a sorbent-based direct air capture system, 100ktCO2, with heat pump heat, and onshore wind electricity | 0.0086276 | 0.008007 | 0.0090157 | 0.0065257 | 0.0083334 | 0.0088914 | 0.0098118 | 0.009178 | 0.0089008 | 0.010131 | 0.0090677 | 0.011932 | 0.0092175 | 0.0086828 | 0.0084613 | 0.0082859 | 0.00915 | 0.008855 | 0.0096274 | 0.0094824 | 0.0080657 | 0.0094712 | 0.0084161 | 0.0092697 | 0.0082939 | 0.0095132 | 0.010455
ethylene, MTO; methanol synthesis, hydrogen production, steam methane reforming of natural gas, with CCS (MDEA, 98% eff.), 25 bar carbon dioxide, captured from atmosphere, with a sorbent-based direct air capture system, 100ktCO2, with industrial steam heat, and geothermal electricity | 0.013705 | 0.012797 | 0.013805 | 0.011469 | 0.013366 | 0.013621 | 0.014602 | 0.013968 | 0.013658 | 0.014921 | 0.013857 | 0.016722 | 0.01423 | 0.013634 | 0.013428 | 0.01342 | 0.01394 | 0.013621 | 0.014417 | 0.014413 | 0.012718 | 0.014261 | 0.013524 | 0.013773 | 0.013377 | 0.014303 | 0.014944
ethylene, MTO; methanol synthesis, hydrogen production, steam methane reforming of natural gas, with CCS (MDEA, 98% eff.), 25 bar carbon dioxide, captured from atmosphere, with a sorbent-based direct air capture system, 100ktCO2, with industrial steam heat, and grid electricity | 0.016354 | 0.013157 | 0.016353 | 0.012211 | 0.015108 | 0.015967 | 0.018878 | 0.016869 | 0.016386 | 0.020186 | 0.016693 | 0.025538 | 0.017908 | 0.016156 | 0.015287 | 0.015084 | 0.016736 | 0.016047 | 0.018416 | 0.018741 | 0.014095 | 0.018085 | 0.015425 | 0.016376 | 0.01508 | 0.018204 | 0.019669
ethylene, MTO; methanol synthesis, hydrogen production, steam methane reforming of natural gas, with CCS (MDEA, 98% eff.), 25 bar carbon dioxide, captured from atmosphere, with a sorbent-based direct air capture system, 100ktCO2, with industrial steam heat, and onshore wind electricity | 0.013536 | 0.012769 | 0.013778 | 0.011365 | 0.013219 | 0.013623 | 0.014574 | 0.01394 | 0.01363 | 0.014893 | 0.01383 | 0.016694 | 0.014093 | 0.013527 | 0.013313 | 0.013223 | 0.013912 | 0.013617 | 0.014389 | 0.014316 | 0.012651 | 0.014233 | 0.01334 | 0.013886 | 0.013205 | 0.014275 | 0.015064
ethylene, MTO; methanol synthesis, hydrogen production, steam methane reforming of natural gas, with CCS (MDEA, 98% eff.), 25 bar carbon dioxide, captured from atmosphere, with a sorbent-based direct air capture system, 100ktCO2, with waste heat, and geothermal electricity | 0.0086072 | 0.0076989 | 0.0087075 | 0.0063707 | 0.0082681 | 0.0084831 | 0.0095037 | 0.0088699 | 0.0085538 | 0.0098229 | 0.0087595 | 0.011624 | 0.0091323 | 0.0084958 | 0.0082894 | 0.008322 | 0.0088418 | 0.0085231 | 0.0093192 | 0.0092742 | 0.0077984 | 0.0091224 | 0.0083853 | 0.0086756 | 0.0082788 | 0.0092051 | 0.0098459
ethylene, MTO; methanol synthesis, hydrogen production, steam methane reforming of natural gas, with CCS (MDEA, 98% eff.), 25 bar carbon dioxide, captured from atmosphere, with a sorbent-based direct air capture system, 100ktCO2, with waste heat, and grid electricity | 0.011256 | 0.008059 | 0.011255 | 0.0071136 | 0.01001 | 0.010829 | 0.01378 | 0.011772 | 0.011282 | 0.015088 | 0.011596 | 0.02044 | 0.012811 | 0.011017 | 0.010149 | 0.0099861 | 0.011638 | 0.010949 | 0.013318 | 0.013602 | 0.0091752 | 0.012946 | 0.010287 | 0.011278 | 0.0099817 | 0.013106 | 0.014571
ethylene, MTO; methanol synthesis, hydrogen production, steam methane reforming of natural gas, with CCS (MDEA, 98% eff.), 25 bar carbon dioxide, captured from atmosphere, with a sorbent-based direct air capture system, 100ktCO2, with waste heat, and onshore wind electricity | 0.0084379 | 0.007671 | 0.0086797 | 0.0062676 | 0.0081209 | 0.0084845 | 0.0094758 | 0.008842 | 0.0085259 | 0.0097951 | 0.0087317 | 0.011596 | 0.0089949 | 0.0083885 | 0.0081747 | 0.0081249 | 0.008814 | 0.008519 | 0.0092914 | 0.0091773 | 0.0077318 | 0.0090946 | 0.0082012 | 0.0087883 | 0.0081069 | 0.0091772 | 0.0099658
ethylene, MTO; methanol, BAU | 0.0054825 | 0.0051271 | 0.00546 | 0.0051899 | 0.0053366 | 0.0054357 | 0.0057167 | 0.0055126 | 0.0054911 | 0.0058721 | 0.0055081 | 0.0064025 | 0.0056336 | 0.0086804 | 0.005362 | 0.0053272 | 0.0054957 | 0.0054433 | 0.005679 | 0.013376 | 0.0052861 | 0.014183 | 0.0053626 | 0.0054709 | 0.010466 | 0.0056691 | 0.0057892
ethylene, MTO; methanol, blue | 0.005448 | 0.0046894 | 0.005404 | 0.0048219 | 0.005139 | 0.0053485 | 0.0059586 | 0.0055176 | 0.0054688 | 0.0062902 | 0.0055054 | 0.0074333 | 0.005776 | 0.0096153 | 0.0051902 | 0.0051177 | 0.0054817 | 0.005365 | 0.0058754 | 0.01599 | 0.0050282 | 0.01698 | 0.005194 | 0.0054258 | 0.011847 | 0.0058518 | 0.0061149

## image SSP2-Base 2030
Activity | AU | BR | BW | CA | CL | CN | EG | ET | GLO | GT | ID | IN | IR | JP | KR | MX | NG | PH | PK | PL | RER | RU | TR | UA | US | UZ | ZA
ethylene, MTO; methanol synthesis, hydrogen production, gaseous, 200 bar, from PEM electrolysis, from grid electricity carbon dioxide, captured from atmosphere, with a solvent-based direct air capture system, 1MtCO2, with heat pump heat, and grid electricity | 0.028474 | 0.011105 | 0.032858 | 0.014024 | 0.018568 | 0.030804 | 0.046038 | 0.03343 | 0.036202 | 0.05569 | 0.034612 | 0.10412 | 0.03635 | 0.025681 | 0.029131 | 0.020944 | 0.038893 | 0.03158 | 0.042193 | 0.046637 | 0.014688 | 0.057671 | 0.03362 | 0.033736 | 0.020827 | 0.04523 | 0.062386
ethylene, MTO; methanol synthesis, hydrogen production, gaseous, 200 bar, from PEM electrolysis, from grid electricity carbon dioxide, captured from atmosphere, with a solvent-based direct air capture system, 1MtCO2, with heat pump heat, and onshore wind electricity | 0.024291 | 0.010331 | 0.028695 | 0.012551 | 0.016423 | 0.026622 | 0.039992 | 0.029221 | 0.031242 | 0.047359 | 0.029943 | 0.088808 | 0.03131 | 0.022017 | 0.025013 | 0.018292 | 0.033889 | 0.027217 | 0.036548 | 0.03973 | 0.013028 | 0.04926 | 0.028979 | 0.029451 | 0.018049 | 0.038845 | 0.054045
ethylene, MTO; methanol synthesis, hydrogen production, gaseous, 200 bar, from PEM electrolysis, from grid electricity carbon dioxide, captured from atmosphere, with a solvent-based direct air capture system, 1MtCO2, with industrial steam heat, and grid electricity | 0.031467 | 0.016102 | 0.035702 | 0.018663 | 0.022831 | 0.033602 | 0.047685 | 0.036244 | 0.038472 | 0.055885 | 0.037134 | 0.099877 | 0.038761 | 0.028933 | 0.032102 | 0.024941 | 0.041202 | 0.034296 | 0.044095 | 0.047816 | 0.018718 | 0.057814 | 0.036338 | 0.036341 | 0.024716 | 0.046662 | 0.062405
ethylene, MTO; methanol synthesis, hydrogen production, gaseous, 200 bar, from PEM electrolysis, from grid electricity carbon dioxide, captured from atmosphere, with a solvent-based direct air capture system, 1MtCO2, with industrial steam heat, and onshore wind electricity | 0.029942 | 0.01582 | 0.034184 | 0.018126 | 0.022049 | 0.032078 | 0.045481 | 0.03471 | 0.036664 | 0.052848 | 0.035432 | 0.094297 | 0.036924 | 0.027597 | 0.030601 | 0.023975 | 0.039378 | 0.032706 | 0.042037 | 0.045298 | 0.018113 | 0.054749 | 0.034647 | 0.034779 | 0.023703 | 0.044334 | 0.059365
ethylene, MTO; methanol synthesis, hydrogen production, gaseous, 200 bar, from PEM electrolysis, from grid electricity carbon dioxide, captured from atmosphere, with a solvent-based direct air capture system, 1MtCO2, with waste heat, and grid electricity | 0.025606 | 0.010242 | 0.029841 | 0.012803 | 0.01697 | 0.027696 | 0.041824 | 0.030384 | 0.032635 | 0.050024 | 0.031274 | 0.094017 | 0.032901 | 0.023027 | 0.026196 | 0.019081 | 0.035342 | 0.028436 | 0.038234 | 0.041909 | 0.013263 | 0.051908 | 0.030432 | 0.03048 | 0.018856 | 0.040801 | 0.056545
ethylene, MTO; methanol synthesis, hydrogen production, gaseous, 200 bar, from PEM electrolysis, from grid electricity carbon dioxide, captured from atmosphere, with a solvent-based direct air capture system, 1MtCO2, with waste heat, and onshore wind electricity | 0.024082 | 0.0099595 | 0.028324 | 0.012266 | 0.016188 | 0.026172 | 0.039621 | 0.02885 | 0.030827 | 0.046988 | 0.029572 | 0.088436 | 0.031064 | 0.021691 | 0.024695 | 0.018114 | 0.033518 | 0.026845 | 0.036177 | 0.039392 | 0.012658 | 0.048842 | 0.028741 | 0.028919 | 0.017843 | 0.038474 | 0.053505
ethylene, MTO; methanol synthesis, hydrogen production, gaseous, 200 bar, from PEM electrolysis, from grid electricity carbon dioxide, captured from atmosphere, with a sorbent-based direct air capture system, 100ktCO2, with heat pump heat, and geothermal electricity | 0.024728 | 0.010518 | 0.028877 | 0.012891 | 0.016832 | 0.026752 | 0.040174 | 0.029403 | 0.031434 | 0.047541 | 0.030126 | 0.088967 | 0.031689 | 0.022343 | 0.025352 | 0.018779 | 0.034071 | 0.027389 | 0.03673 | 0.040037 | 0.013305 | 0.049442 | 0.029443 | 0.02938 | 0.018491 | 0.039027 | 0.053948
ethylene, MTO; methanol synthesis, hydrogen production, gaseous, 200 bar, from PEM electrolysis, from grid electricity carbon dioxide, captured from atmosphere, with a sorbent-based direct air capture system, 100ktCO2, with heat pump heat, and grid electricity | 0.028946 | 0.011347 | 0.033347 | 0.014325 | 0.018902 | 0.031299 | 0.046668 | 0.033923 | 0.036759 | 0.05649 | 0.035139 | 0.10542 | 0.03689 | 0.026122 | 0.029605 | 0.021298 | 0.039446 | 0.032085 | 0.042793 | 0.047322 | 0.01501 | 0.058478 | 0.034124 | 0.034253 | 0.021193 | 0.045886 | 0.063194
ethylene, MTO; methanol synthesis, hydrogen production, gaseous, 200 bar, from PEM electrolysis, from grid electricity carbon dioxide, captured from atmosphere, with a sorbent-based direct air capture system, 100ktCO2, with heat pump heat, and onshore wind electricity | 0.02445 | 0.010514 | 0.028874 | 0.012742 | 0.016597 | 0.026805 | 0.04017 | 0.0294 | 0.03143 | 0.047537 | 0.030122 | 0.088963 | 0.031473 | 0.022185 | 0.025179 | 0.018447 | 0.034067 | 0.027395 | 0.036726 | 0.039899 | 0.013226 | 0.049438 | 0.029136 | 0.029648 | 0.018208 | 0.039024 | 0.054231
ethylene, MTO; methanol synthesis, hydrogen production, gaseous, 200 bar, from PEM electrolysis, from grid electricity carbon dioxide, captured from atmosphere, with a sorbent-based direct air capture system, 100ktCO2, with industrial steam heat, and geothermal electricity | 0.029446 | 0.015236 | 0.033595 | 0.017609 | 0.02155 | 0.03147 | 0.044892 | 0.034121 | 0.036094 | 0.052259 | 0.034844 | 0.093685 | 0.036407 | 0.027061 | 0.030069 | 0.023497 | 0.038789 | 0.032112 | 0.041448 | 0.044755 | 0.017637 | 0.05416 | 0.034161 | 0.034098 | 0.023209 | 0.043745 | 0.058666
ethylene, MTO; methanol synthesis, hydrogen production, gaseous, 200 bar, from PEM electrolysis, from grid electricity carbon dioxide, captured from atmosphere, with a sorbent-based direct air capture system, 100ktCO2, with industrial steam heat, and grid electricity | 0.031519 | 0.015643 | 0.035792 | 0.018314 | 0.022568 | 0.033705 | 0.048084 | 0.036343 | 0.038712 | 0.056658 | 0.037308 | 0.10177 | 0.038964 | 0.028918 | 0.03216 | 0.024735 | 0.041431 | 0.03442 | 0.044428 | 0.048335 | 0.018476 | 0.058601 | 0.036461 | 0.036493 | 0.024537 | 0.047116 | 0.063211
ethylene, MTO; methanol synthesis, hydrogen production, gaseous, 200 bar, from PEM electrolysis, from grid electricity carbon dioxide, captured from atmosphere, with a sorbent-based direct air capture system, 100ktCO2, with industrial steam heat, and onshore wind electricity | 0.029309 | 0.015234 | 0.033593 | 0.017536 | 0.021435 | 0.031496 | 0.04489 | 0.034119 | 0.036092 | 0.052257 | 0.034842 | 0.093683 | 0.036301 | 0.026983 | 0.029985 | 0.023334 | 0.038787 | 0.032115 | 0.041446 | 0.044687 | 0.017599 | 0.054158 | 0.03401 | 0.03423 | 0.02307 | 0.043743 | 0.058805
ethylene, MTO; methanol synthesis, hydrogen production, gaseous, 200 bar, from PEM electrolysis, from grid electricity carbon dioxide, captured from atmosphere, with a sorbent-based direct air capture system, 100ktCO2, with waste heat, and geothermal electricity | 0.024407 | 0.010197 | 0.028556 | 0.01257 | 0.016511 | 0.026391 | 0.039853 | 0.029082 | 0.031075 | 0.04722 | 0.029805 | 0.088646 | 0.031368 | 0.021982 | 0.024991 | 0.018458 | 0.03375 | 0.027073 | 0.036409 | 0.039676 | 0.012946 | 0.049081 | 0.029082 | 0.029059 | 0.01817 | 0.038706 | 0.053627
ethylene, MTO; methanol synthesis, hydrogen production, gaseous, 200 bar, from PEM electrolysis, from grid electricity carbon dioxide, captured from atmosphere, with a sorbent-based direct air capture system, 100ktCO2, with waste heat, and grid electricity | 0.02648 | 0.010604 | 0.030753 | 0.013275 | 0.017529 | 0.028626 | 0.043045 | 0.031304 | 0.033692 | 0.051619 | 0.032269 | 0.096731 | 0.033924 | 0.02384 | 0.027082 | 0.019696 | 0.036392 | 0.029381 | 0.039389 | 0.043257 | 0.013785 | 0.053523 | 0.031383 | 0.031454 | 0.019498 | 0.042077 | 0.058172
ethylene, MTO; methanol synthesis, hydrogen production, gaseous, 200 bar, from PEM electrolysis, from grid electricity carbon dioxide, captured from atmosphere, with a sorbent-based direct air capture system, 100ktCO2, with waste heat, and onshore wind electricity | 0.02427 | 0.010195 | 0.028554 | 0.012497 | 0.016396 | 0.026417 | 0.039851 | 0.02908 | 0.031073 | 0.047218 | 0.029803 | 0.088644 | 0.031262 | 0.021905 | 0.024906 | 0.018295 | 0.033748 | 0.027076 | 0.036407 | 0.039608 | 0.012908 | 0.049079 | 0.028931 | 0.029191 | 0.018031 | 0.038704 | 0.053766
ethylene, MTO; methanol synthesis, hydrogen production, gaseous, 200 bar, from PEM electrolysis, from hydro electricity carbon dioxide, captured from atmosphere, with a solvent-based direct air capture system, 1MtCO2, with heat pump heat, and grid electricity | 0.0079028 | 0.0039999 | 0.0083114 | 0.0043454 | 0.005367 | 0.0083013 | 0.010714 | 0.0083797 | 0.0091199 | 0.013376 | 0.0088857 | 0.022537 | 0.03635 | 0.0073845 | 0.0079628 | 0.0060254 | 0.009391 | 0.008461 | 0.010162 | 0.011426 | 0.0046858 | 0.013538 | 0.0085371 | 0.0086727 | 0.0061913 | 0.011021 | 0.012922
ethylene, MTO; methanol synthesis, hydrogen production, gaseous, 200 bar, from PEM electrolysis, from hydro electricity carbon dioxide, captured from atmosphere, with a solvent-based direct air capture system, 1MtCO2, with heat pump heat, and onshore wind electricity | 0.0037195 | 0.0032256 | 0.0041484 | 0.0028725 | 0.003222 | 0.0041198 | 0.0046681 | 0.004171 | 0.0041607 | 0.0050451 | 0.0042175 | 0.0072275 | 0.03131 | 0.0037207 | 0.0038446 | 0.0033732 | 0.0043865 | 0.0040972 | 0.0045164 | 0.0045189 | 0.0030255 | 0.0051268 | 0.0038963 | 0.0043881 | 0.0034139 | 0.0046359 | 0.0045817
ethylene, MTO; methanol synthesis, hydrogen production, gaseous, 200 bar, from PEM electrolysis, from hydro electricity carbon dioxide, captured from atmosphere, with a solvent-based direct air capture system, 1MtCO2, with industrial steam heat, and grid electricity | 0.010895 | 0.0089969 | 0.011155 | 0.0089847 | 0.0096297 | 0.011099 | 0.012361 | 0.011194 | 0.01139 | 0.013571 | 0.011408 | 0.018297 | 0.038761 | 0.010636 | 0.010934 | 0.010023 | 0.0117 | 0.011177 | 0.012063 | 0.012605 | 0.0087161 | 0.013682 | 0.011256 | 0.011278 | 0.01008 | 0.012452 | 0.012941
ethylene, MTO; methanol synthesis, hydrogen production, gaseous, 200 bar, from PEM electrolysis, from hydro electricity carbon dioxide, captured from atmosphere, with a solvent-based direct air capture system, 1MtCO2, with industrial steam heat, and onshore wind electricity | 0.0093707 | 0.0087146 | 0.0096375 | 0.0084478 | 0.0088479 | 0.0095753 | 0.010157 | 0.00966 | 0.0095826 | 0.010534 | 0.0097066 | 0.012717 | 0.036924 | 0.0093009 | 0.0094332 | 0.0090562 | 0.0098756 | 0.0095862 | 0.010005 | 0.010087 | 0.008111 | 0.010616 | 0.0095644 | 0.0097162 | 0.009068 | 0.010125 | 0.0099015
ethylene, MTO; methanol synthesis, hydrogen production, gaseous, 200 bar, from PEM electrolysis, from hydro electricity carbon dioxide, captured from atmosphere, with a solvent-based direct air capture system, 1MtCO2, with waste heat, and grid electricity | 0.0050351 | 0.0031366 | 0.0052945 | 0.0031244 | 0.0037694 | 0.0051932 | 0.0065007 | 0.0053338 | 0.005553 | 0.0077103 | 0.0055478 | 0.012436 | 0.032901 | 0.0047301 | 0.0050281 | 0.0041626 | 0.0058394 | 0.0053165 | 0.0062028 | 0.0066984 | 0.0032608 | 0.0077755 | 0.0053497 | 0.0054175 | 0.00422 | 0.0065921 | 0.0070811
ethylene, MTO; methanol synthesis, hydrogen production, gaseous, 200 bar, from PEM electrolysis, from hydro electricity carbon dioxide, captured from atmosphere, with a solvent-based direct air capture system, 1MtCO2, with waste heat, and onshore wind electricity | 0.0035104 | 0.0028543 | 0.0037772 | 0.0025876 | 0.0029876 | 0.0036691 | 0.0042969 | 0.0037997 | 0.0037454 | 0.0046739 | 0.0038463 | 0.0068563 | 0.031064 | 0.0033947 | 0.0035271 | 0.0031959 | 0.0040153 | 0.0037259 | 0.0041451 | 0.004181 | 0.0026556 | 0.0047097 | 0.0036582 | 0.0038559 | 0.0032077 | 0.0042647 | 0.0040412
ethylene, MTO; methanol synthesis, hydrogen production, gaseous, 200 bar, from PEM electrolysis, from hydro electricity carbon dioxide, captured from atmosphere, with a sorbent-based direct air capture system, 100ktCO2, with heat pump heat, and geothermal electricity | 0.0041568 | 0.0034131 | 0.0043307 | 0.0032133 | 0.0036315 | 0.0042492 | 0.0048504 | 0.0043533 | 0.0043519 | 0.0052274 | 0.0043998 | 0.0073872 | 0.031689 | 0.0040464 | 0.0041836 | 0.0038606 | 0.0045688 | 0.0042699 | 0.0046986 | 0.0048258 | 0.0033026 | 0.0053091 | 0.0043603 | 0.004317 | 0.0038559 | 0.0048182 | 0.0044847
ethylene, MTO; methanol synthesis, hydrogen production, gaseous, 200 bar, from PEM electrolysis, from hydro electricity carbon dioxide, captured from atmosphere, with a sorbent-based direct air capture system, 100ktCO2, with heat pump heat, and grid electricity | 0.0083746 | 0.0042415 | 0.0088008 | 0.0046465 | 0.0057014 | 0.0087961 | 0.011345 | 0.0088725 | 0.0096777 | 0.014176 | 0.0094128 | 0.023836 | 0.03689 | 0.0078259 | 0.0084371 | 0.0063792 | 0.0099433 | 0.0089654 | 0.010762 | 0.012111 | 0.005008 | 0.014345 | 0.0090412 | 0.0091901 | 0.0065577 | 0.011677 | 0.01373
ethylene, MTO; methanol synthesis, hydrogen production, gaseous, 200 bar, from PEM electrolysis, from hydro electricity carbon dioxide, captured from atmosphere, with a sorbent-based direct air capture system, 100ktCO2, with heat pump heat, and onshore wind electricity | 0.0038789 | 0.0034092 | 0.0043268 | 0.0030635 | 0.0033963 | 0.0043022 | 0.0048465 | 0.0043494 | 0.0043481 | 0.0052235 | 0.0043959 | 0.0073833 | 0.031473 | 0.0038885 | 0.0040113 | 0.0035288 | 0.0045649 | 0.0042756 | 0.0046948 | 0.004688 | 0.0032237 | 0.0053053 | 0.0040537 | 0.0045855 | 0.0035729 | 0.0048143 | 0.0047671
ethylene, MTO; methanol synthesis, hydrogen production, gaseous, 200 bar, from PEM electrolysis, from hydro electricity carbon dioxide, captured from atmosphere, with a sorbent-based direct air capture system, 100ktCO2, with industrial steam heat, and geothermal electricity | 0.0088748 | 0.008131 | 0.0090486 | 0.0079313 | 0.0083495 | 0.0089672 | 0.0095683 | 0.0090712 | 0.0090121 | 0.0099453 | 0.0091177 | 0.012105 | 0.036407 | 0.0087643 | 0.0089015 | 0.0085786 | 0.0092867 | 0.0089927 | 0.0094166 | 0.0095437 | 0.0076354 | 0.010027 | 0.0090783 | 0.009035 | 0.0085738 | 0.0095361 | 0.0092026
ethylene, MTO; methanol synthesis, hydrogen production, gaseous, 200 bar, from PEM electrolysis, from hydro electricity carbon dioxide, captured from atmosphere, with a sorbent-based direct air capture system, 100ktCO2, with industrial steam heat, and grid electricity | 0.010948 | 0.0085382 | 0.011246 | 0.0086357 | 0.0093669 | 0.011202 | 0.01276 | 0.011293 | 0.01163 | 0.014344 | 0.011582 | 0.02019 | 0.038964 | 0.010622 | 0.010992 | 0.0098165 | 0.011928 | 0.011301 | 0.012397 | 0.013124 | 0.0084736 | 0.014468 | 0.011379 | 0.01143 | 0.0099019 | 0.012907 | 0.013747
ethylene, MTO; methanol synthesis, hydrogen production, gaseous, 200 bar, from PEM electrolysis, from hydro electricity carbon dioxide, captured from atmosphere, with a sorbent-based direct air capture system, 100ktCO2, with industrial steam heat, and onshore wind electricity | 0.0087381 | 0.0081291 | 0.0090467 | 0.0078576 | 0.0082338 | 0.0089932 | 0.0095664 | 0.0090693 | 0.0090102 | 0.0099434 | 0.0091158 | 0.012103 | 0.036301 | 0.0086867 | 0.0088168 | 0.0084155 | 0.0092848 | 0.0089955 | 0.0094147 | 0.009476 | 0.0075966 | 0.010025 | 0.0089275 | 0.0091669 | 0.0084347 | 0.0095342 | 0.0093414
ethylene, MTO; methanol synthesis, hydrogen production, gaseous, 200 bar, from PEM electrolysis, from hydro electricity carbon dioxide, captured from atmosphere, with a sorbent-based direct air capture system, 100ktCO2, with waste heat, and geothermal electricity | 0.0038357 | 0.0030919 | 0.0040095 | 0.0028921 | 0.0033104 | 0.0038886 | 0.0045292 | 0.0040321 | 0.0039929 | 0.0049062 | 0.0040786 | 0.007066 | 0.031368 | 0.0036857 | 0.0038229 | 0.0035394 | 0.0042476 | 0.0039536 | 0.0043775 | 0.0044651 | 0.0029444 | 0.0049484 | 0.0039997 | 0.0039959 | 0.0035347 | 0.004497 | 0.0041635
ethylene, MTO; methanol synthesis, hydrogen production, gaseous, 200 bar, from PEM electrolysis, from hydro electricity carbon dioxide, captured from atmosphere, with a sorbent-based direct air capture system, 100ktCO2, with waste heat, and grid electricity | 0.0059088 | 0.0034991 | 0.0062067 | 0.0035966 | 0.0043278 | 0.0061235 | 0.0077213 | 0.0062534 | 0.0066106 | 0.0093049 | 0.0065426 | 0.015151 | 0.033924 | 0.0055435 | 0.0059137 | 0.0047774 | 0.0068893 | 0.0062615 | 0.0073577 | 0.0080459 | 0.0037827 | 0.0093898 | 0.0063004 | 0.0063911 | 0.0048627 | 0.0078681 | 0.008708
ethylene, MTO; methanol synthesis, hydrogen production, gaseous, 200 bar, from PEM electrolysis, from hydro electricity carbon dioxide, captured from atmosphere, with a sorbent-based direct air capture system, 100ktCO2, with waste heat, and onshore wind electricity | 0.003699 | 0.00309 | 0.0040076 | 0.0028185 | 0.0031947 | 0.0039146 | 0.0045273 | 0.0040302 | 0.003991 | 0.0049043 | 0.0040767 | 0.0070641 | 0.031262 | 0.0036081 | 0.0037383 | 0.0033764 | 0.0042457 | 0.0039564 | 0.0043756 | 0.0043974 | 0.0029057 | 0.0049466 | 0.003849 | 0.0041278 | 0.0033956 | 0.0044951 | 0.0043023
ethylene, MTO; methanol synthesis, hydrogen production, gaseous, 200 bar, from PEM electrolysis, from nuclear electricity carbon dioxide, captured from atmosphere, with a solvent-based direct air capture system, 1MtCO2, with heat pump heat, and grid electricity | 0.0082854 | 0.0050984 | 0.008694 | 0.0054439 | 0.0057496 | 0.0093998 | 0.011813 | 0.0094781 | 0.010218 | 0.013758 | 0.0099841 | 0.023635 | 0.03635 | 0.0077709 | 0.0090735 | 0.0064081 | 0.010489 | 0.0088437 | 0.010544 | 0.011856 | 0.0050684 | 0.01397 | 0.0096356 | 0.0091367 | 0.0065739 | 0.01212 | 0.013317
ethylene, MTO; methanol synthesis, hydrogen production, gaseous, 200 bar, from PEM electrolysis, from nuclear electricity carbon dioxide, captured from atmosphere, with a solvent-based direct air capture system, 1MtCO2, with heat pump heat, and onshore wind electricity | 0.0041022 | 0.004324 | 0.0045311 | 0.0039709 | 0.0036047 | 0.0052183 | 0.0057666 | 0.0052694 | 0.0052591 | 0.0054278 | 0.005316 | 0.008326 | 0.03131 | 0.0041072 | 0.0049554 | 0.0037559 | 0.0054849 | 0.0044798 | 0.004899 | 0.0049492 | 0.0034082 | 0.0055586 | 0.0049947 | 0.0048522 | 0.0037965 | 0.0057344 | 0.0049764
ethylene, MTO; methanol synthesis, hydrogen production, gaseous, 200 bar, from PEM electrolysis, from nuclear electricity carbon dioxide, captured from atmosphere, with a solvent-based direct air capture system, 1MtCO2, with industrial steam heat, and grid electricity | 0.011278 | 0.010095 | 0.011537 | 0.010083 | 0.010012 | 0.012198 | 0.013459 | 0.012293 | 0.012489 | 0.013953 | 0.012507 | 0.019395 | 0.038761 | 0.011023 | 0.012045 | 0.010406 | 0.012798 | 0.011559 | 0.012446 | 0.013035 | 0.0090988 | 0.014113 | 0.012354 | 0.011742 | 0.010463 | 0.013551 | 0.013336
ethylene, MTO; methanol synthesis, hydrogen production, gaseous, 200 bar, from PEM electrolysis, from nuclear electricity carbon dioxide, captured from atmosphere, with a solvent-based direct air capture system, 1MtCO2, with industrial steam heat, and onshore wind electricity | 0.0097533 | 0.0098131 | 0.01002 | 0.0095463 | 0.0092306 | 0.010674 | 0.011256 | 0.010758 | 0.010681 | 0.010917 | 0.010805 | 0.013815 | 0.036924 | 0.0096873 | 0.010544 | 0.0094389 | 0.010974 | 0.0099689 | 0.010388 | 0.010517 | 0.0084937 | 0.011048 | 0.010663 | 0.01018 | 0.0094507 | 0.011223 | 0.010296
ethylene, MTO; methanol synthesis, hydrogen production, gaseous, 200 bar, from PEM electrolysis, from nuclear electricity carbon dioxide, captured from atmosphere, with a solvent-based direct air capture system, 1MtCO2, with waste heat, and grid electricity | 0.0054178 | 0.004235 | 0.0056772 | 0.0042229 | 0.0041521 | 0.0062917 | 0.0075992 | 0.0064322 | 0.0066514 | 0.008093 | 0.0066462 | 0.013535 | 0.032901 | 0.0051165 | 0.0061388 | 0.0045453 | 0.0069378 | 0.0056992 | 0.0065855 | 0.0071287 | 0.0036434 | 0.0082073 | 0.0064482 | 0.0058816 | 0.0046027 | 0.0076905 | 0.0074758
ethylene, MTO; methanol synthesis, hydrogen production, gaseous, 200 bar, from PEM electrolysis, from nuclear electricity carbon dioxide, captured from atmosphere, with a solvent-based direct air capture system, 1MtCO2, with waste heat, and onshore wind electricity | 0.0038931 | 0.0039528 | 0.0041599 | 0.003686 | 0.0033703 | 0.0047676 | 0.0053953 | 0.0048982 | 0.0048439 | 0.0050565 | 0.0049447 | 0.0079548 | 0.031064 | 0.0037811 | 0.0046378 | 0.0035786 | 0.0051137 | 0.0041086 | 0.0045278 | 0.0046112 | 0.0030383 | 0.0051414 | 0.0047567 | 0.0043199 | 0.0035904 | 0.0053632 | 0.0044359
ethylene, MTO; methanol synthesis, hydrogen production, gaseous, 200 bar, from PEM electrolysis, from nuclear electricity carbon dioxide, captured from atmosphere, with a sorbent-based direct air capture system, 100ktCO2, with heat pump heat, and geothermal electricity | 0.0045395 | 0.0045115 | 0.0047134 | 0.0043118 | 0.0040142 | 0.0053477 | 0.0059489 | 0.0054517 | 0.0054504 | 0.0056101 | 0.0054983 | 0.0084856 | 0.031689 | 0.0044328 | 0.0052943 | 0.0042433 | 0.0056672 | 0.0046526 | 0.0050813 | 0.005256 | 0.0036853 | 0.0057408 | 0.0054588 | 0.0047811 | 0.0042386 | 0.0059167 | 0.0048794
ethylene, MTO; methanol synthesis, hydrogen production, gaseous, 200 bar, from PEM electrolysis, from nuclear electricity carbon dioxide, captured from atmosphere, with a sorbent-based direct air capture system, 100ktCO2, with heat pump heat, and grid electricity | 0.0087573 | 0.0053399 | 0.0091834 | 0.0057449 | 0.0060841 | 0.0098945 | 0.012443 | 0.009971 | 0.010776 | 0.014559 | 0.010511 | 0.024935 | 0.03689 | 0.0082123 | 0.0095478 | 0.0067619 | 0.011042 | 0.0093481 | 0.011145 | 0.012541 | 0.0053907 | 0.014777 | 0.01014 | 0.0096541 | 0.0069404 | 0.012775 | 0.014125
ethylene, MTO; methanol synthesis, hydrogen production, gaseous, 200 bar, from PEM electrolysis, from nuclear electricity carbon dioxide, captured from atmosphere, with a sorbent-based direct air capture system, 100ktCO2, with heat pump heat, and onshore wind electricity | 0.0042616 | 0.0045077 | 0.0047095 | 0.004162 | 0.003779 | 0.0054006 | 0.005945 | 0.0054478 | 0.0054465 | 0.0056062 | 0.0054944 | 0.0084817 | 0.031473 | 0.0042749 | 0.0051221 | 0.0039115 | 0.0056634 | 0.0046583 | 0.0050775 | 0.0051183 | 0.0036064 | 0.005737 | 0.0051521 | 0.0050495 | 0.0039556 | 0.0059128 | 0.0051618
ethylene, MTO; methanol synthesis, hydrogen production, gaseous, 200 bar, from PEM electrolysis, from nuclear electricity carbon dioxide, captured from atmosphere, with a sorbent-based direct air capture system, 100ktCO2, with industrial steam heat, and geothermal electricity | 0.0092574 | 0.0092295 | 0.0094313 | 0.0090297 | 0.0087322 | 0.010066 | 0.010667 | 0.01017 | 0.010111 | 0.010328 | 0.010216 | 0.013204 | 0.036407 | 0.0091507 | 0.010012 | 0.0089612 | 0.010385 | 0.0093754 | 0.0097993 | 0.009974 | 0.008018 | 0.010459 | 0.010177 | 0.009499 | 0.0089565 | 0.010635 | 0.0095973
ethylene, MTO; methanol synthesis, hydrogen production, gaseous, 200 bar, from PEM electrolysis, from nuclear electricity carbon dioxide, captured from atmosphere, with a sorbent-based direct air capture system, 100ktCO2, with industrial steam heat, and grid electricity | 0.011331 | 0.0096366 | 0.011628 | 0.0097341 | 0.0097496 | 0.0123 | 0.013859 | 0.012391 | 0.012728 | 0.014727 | 0.01268 | 0.021289 | 0.038964 | 0.011008 | 0.012103 | 0.010199 | 0.013027 | 0.011683 | 0.01278 | 0.013555 | 0.0088563 | 0.0149 | 0.012477 | 0.011894 | 0.010285 | 0.014006 | 0.014142
ethylene, MTO; methanol synthesis, hydrogen production, gaseous, 200 bar, from PEM electrolysis, from nuclear electricity carbon dioxide, captured from atmosphere, with a sorbent-based direct air capture system, 100ktCO2, with industrial steam heat, and onshore wind electricity | 0.0091208 | 0.0092276 | 0.0094294 | 0.0089561 | 0.0086165 | 0.010092 | 0.010665 | 0.010168 | 0.010109 | 0.010326 | 0.010214 | 0.013202 | 0.036301 | 0.0090731 | 0.0099276 | 0.0087981 | 0.010383 | 0.0093782 | 0.0097973 | 0.0099063 | 0.0079793 | 0.010457 | 0.010026 | 0.009631 | 0.0088174 | 0.010633 | 0.0097361
ethylene, MTO; methanol synthesis, hydrogen production, gaseous, 200 bar, from PEM electrolysis, from nuclear electricity carbon dioxide, captured from atmosphere, with a sorbent-based direct air capture system, 100ktCO2, with waste heat, and geothermal electricity | 0.0042183 | 0.0041904 | 0.0043922 | 0.0039906 | 0.003693 | 0.0049871 | 0.0056277 | 0.0051305 | 0.0050913 | 0.0052889 | 0.0051771 | 0.0081644 | 0.031368 | 0.0040722 | 0.0049337 | 0.0039221 | 0.0053461 | 0.0043363 | 0.0047601 | 0.0048954 | 0.0033271 | 0.0053802 | 0.0050981 | 0.0044599 | 0.0039174 | 0.0055955 | 0.0045582
ethylene, MTO; methanol synthesis, hydrogen production, gaseous, 200 bar, from PEM electrolysis, from nuclear electricity carbon dioxide, captured from atmosphere, with a sorbent-based direct air capture system, 100ktCO2, with waste heat, and grid electricity | 0.0062915 | 0.0045975 | 0.0065893 | 0.004695 | 0.0047105 | 0.0072219 | 0.0088197 | 0.0073519 | 0.0077091 | 0.0096876 | 0.0076411 | 0.01625 | 0.033924 | 0.0059299 | 0.0070244 | 0.0051601 | 0.0079878 | 0.0066442 | 0.0077404 | 0.0084762 | 0.0041653 | 0.0098215 | 0.0073989 | 0.0068551 | 0.0052454 | 0.0089666 | 0.0091027
ethylene, MTO; methanol synthesis, hydrogen production, gaseous, 200 bar, from PEM electrolysis, from nuclear electricity carbon dioxide, captured from atmosphere, with a sorbent-based direct air capture system, 100ktCO2, with waste heat, and onshore wind electricity | 0.0040817 | 0.0041885 | 0.0043903 | 0.003917 | 0.0035774 | 0.0050131 | 0.0056258 | 0.0051286 | 0.0050894 | 0.005287 | 0.0051752 | 0.0081625 | 0.031262 | 0.0039945 | 0.004849 | 0.003759 | 0.0053441 | 0.004339 | 0.0047582 | 0.0048277 | 0.0032883 | 0.0053783 | 0.0049474 | 0.0045919 | 0.0037783 | 0.0055936 | 0.004697
ethylene, MTO; methanol synthesis, hydrogen production, gaseous, 200 bar, from PEM electrolysis, from offshore wind electricity carbon dioxide, captured from atmosphere, with a solvent-based direct air capture system, 1MtCO2, with heat pump heat, and grid electricity | 0.0085875 | 0.0046847 | 0.0089961 | 0.0050302 | 0.0060517 | 0.0089861 | 0.011399 | 0.0090644 | 0.0098046 | 0.014061 | 0.0095704 | 0.023222 | 0.03635 | 0.0080692 | 0.0086475 | 0.0067102 | 0.010076 | 0.0091458 | 0.010847 | 0.012157 | 0.0053705 | 0.014223 | 0.0092219 | 0.009405 | 0.006876 | 0.011706 | 0.013607
ethylene, MTO; methanol synthesis, hydrogen production, gaseous, 200 bar, from PEM electrolysis, from offshore wind electricity carbon dioxide, captured from atmosphere, with a solvent-based direct air capture system, 1MtCO2, with heat pump heat, and onshore wind electricity | 0.0044043 | 0.0039103 | 0.0048332 | 0.0035573 | 0.0039068 | 0.0048046 | 0.0053529 | 0.0048557 | 0.0048454 | 0.0057298 | 0.0049023 | 0.0079123 | 0.03131 | 0.0044055 | 0.0045293 | 0.004058 | 0.0050712 | 0.0047819 | 0.0052011 | 0.0052506 | 0.0037103 | 0.0058116 | 0.004581 | 0.0051204 | 0.0040986 | 0.0053207 | 0.0052665
ethylene, MTO; methanol synthesis, hydrogen production, gaseous, 200 bar, from PEM electrolysis, from offshore wind electricity carbon dioxide, captured from atmosphere, with a solvent-based direct air capture system, 1MtCO2, with industrial steam heat, and grid electricity | 0.01158 | 0.0096816 | 0.01184 | 0.0096695 | 0.010314 | 0.011784 | 0.013046 | 0.011879 | 0.012075 | 0.014255 | 0.012093 | 0.018981 | 0.038761 | 0.011321 | 0.011619 | 0.010708 | 0.012384 | 0.011862 | 0.012748 | 0.013336 | 0.0094009 | 0.014366 | 0.011941 | 0.01201 | 0.010765 | 0.013137 | 0.013626
ethylene, MTO; methanol synthesis, hydrogen production, gaseous, 200 bar, from PEM electrolysis, from offshore wind electricity carbon dioxide, captured from atmosphere, with a solvent-based direct air capture system, 1MtCO2, with industrial steam heat, and onshore wind electricity | 0.010055 | 0.0093994 | 0.010322 | 0.0091326 | 0.0095327 | 0.01026 | 0.010842 | 0.010345 | 0.010267 | 0.011219 | 0.010391 | 0.013401 | 0.036924 | 0.0099856 | 0.010118 | 0.0097409 | 0.01056 | 0.010271 | 0.01069 | 0.010819 | 0.0087958 | 0.011301 | 0.010249 | 0.010448 | 0.0097528 | 0.01081 | 0.010586
ethylene, MTO; methanol synthesis, hydrogen production, gaseous, 200 bar, from PEM electrolysis, from offshore wind electricity carbon dioxide, captured from atmosphere, with a solvent-based direct air capture system, 1MtCO2, with waste heat, and grid electricity | 0.0057199 | 0.0038213 | 0.0059793 | 0.0038092 | 0.0044542 | 0.005878 | 0.0071855 | 0.0060185 | 0.0062377 | 0.008395 | 0.0062325 | 0.013121 | 0.032901 | 0.0054148 | 0.0057128 | 0.0048474 | 0.0065241 | 0.0060013 | 0.0068876 | 0.0074301 | 0.0039455 | 0.0084603 | 0.0060345 | 0.0061499 | 0.0049048 | 0.0072768 | 0.0077659
ethylene, MTO; methanol synthesis, hydrogen production, gaseous, 200 bar, from PEM electrolysis, from offshore wind electricity carbon dioxide, captured from atmosphere, with a solvent-based direct air capture system, 1MtCO2, with waste heat, and onshore wind electricity | 0.0041951 | 0.0035391 | 0.0044619 | 0.0032723 | 0.0036724 | 0.0043539 | 0.0049816 | 0.0044845 | 0.0044302 | 0.0053586 | 0.0045311 | 0.0075411 | 0.031064 | 0.0040794 | 0.0042118 | 0.0038807 | 0.0047 | 0.0044107 | 0.0048299 | 0.0049127 | 0.0033404 | 0.0053944 | 0.004343 | 0.0045882 | 0.0038925 | 0.0049495 | 0.004726
ethylene, MTO; methanol synthesis, hydrogen production, gaseous, 200 bar, from PEM electrolysis, from offshore wind electricity carbon dioxide, captured from atmosphere, with a sorbent-based direct air capture system, 100ktCO2, with heat pump heat, and geothermal electricity | 0.0048416 | 0.0040979 | 0.0050155 | 0.0038981 | 0.0043163 | 0.004934 | 0.0055352 | 0.005038 | 0.0050367 | 0.0059121 | 0.0050846 | 0.0080719 | 0.031689 | 0.0047311 | 0.0048683 | 0.0045454 | 0.0052535 | 0.0049546 | 0.0053834 | 0.0055575 | 0.0039874 | 0.0059938 | 0.0050451 | 0.0050494 | 0.0045407 | 0.005503 | 0.0051695
ethylene, MTO; methanol synthesis, hydrogen production, gaseous, 200 bar, from PEM electrolysis, from offshore wind electricity carbon dioxide, captured from atmosphere, with a sorbent-based direct air capture system, 100ktCO2, with heat pump heat, and grid electricity | 0.0090594 | 0.0049262 | 0.0094855 | 0.0053313 | 0.0063862 | 0.0094808 | 0.012029 | 0.0095573 | 0.010362 | 0.014861 | 0.010098 | 0.024521 | 0.03689 | 0.0085106 | 0.0091218 | 0.0070639 | 0.010628 | 0.0096502 | 0.011447 | 0.012842 | 0.0056927 | 0.01503 | 0.0097259 | 0.0099224 | 0.0072425 | 0.012361 | 0.014415
ethylene, MTO; methanol synthesis, hydrogen production, gaseous, 200 bar, from PEM electrolysis, from offshore wind electricity carbon dioxide, captured from atmosphere, with a sorbent-based direct air capture system, 100ktCO2, with heat pump heat, and onshore wind electricity | 0.0045637 | 0.004094 | 0.0050116 | 0.0037483 | 0.0040811 | 0.004987 | 0.0055313 | 0.0050342 | 0.0050328 | 0.0059083 | 0.0050807 | 0.0080681 | 0.031473 | 0.0045732 | 0.004696 | 0.0042136 | 0.0052497 | 0.0049603 | 0.0053795 | 0.0054197 | 0.0039085 | 0.00599 | 0.0047384 | 0.0053178 | 0.0042576 | 0.0054991 | 0.0054519
ethylene, MTO; methanol synthesis, hydrogen production, gaseous, 200 bar, from PEM electrolysis, from offshore wind electricity carbon dioxide, captured from atmosphere, with a sorbent-based direct air capture system, 100ktCO2, with industrial steam heat, and geothermal electricity | 0.0095595 | 0.0088158 | 0.0097334 | 0.008616 | 0.0090342 | 0.0096519 | 0.010253 | 0.009756 | 0.0096969 | 0.01063 | 0.0098025 | 0.01279 | 0.036407 | 0.009449 | 0.0095862 | 0.0092633 | 0.0099715 | 0.0096774 | 0.010101 | 0.010275 | 0.0083201 | 0.010712 | 0.009763 | 0.0097673 | 0.0092586 | 0.010221 | 0.0098874
ethylene, MTO; methanol synthesis, hydrogen production, gaseous, 200 bar, from PEM electrolysis, from offshore wind electricity carbon dioxide, captured from atmosphere, with a sorbent-based direct air capture system, 100ktCO2, with industrial steam heat, and grid electricity | 0.011633 | 0.0092229 | 0.011931 | 0.0093205 | 0.010052 | 0.011887 | 0.013445 | 0.011977 | 0.012315 | 0.015029 | 0.012267 | 0.020875 | 0.038964 | 0.011307 | 0.011677 | 0.010501 | 0.012613 | 0.011985 | 0.013082 | 0.013856 | 0.0091583 | 0.015153 | 0.012064 | 0.012163 | 0.010587 | 0.013592 | 0.014432
ethylene, MTO; methanol synthesis, hydrogen production, gaseous, 200 bar, from PEM electrolysis, from offshore wind electricity carbon dioxide, captured from atmosphere, with a sorbent-based direct air capture system, 100ktCO2, with industrial steam heat, and onshore wind electricity | 0.0094229 | 0.0088139 | 0.0097315 | 0.0085424 | 0.0089186 | 0.009678 | 0.010251 | 0.009754 | 0.009695 | 0.010628 | 0.0098006 | 0.012788 | 0.036301 | 0.0093714 | 0.0095015 | 0.0091002 | 0.0099696 | 0.0096802 | 0.010099 | 0.010208 | 0.0082813 | 0.01071 | 0.0096123 | 0.0098992 | 0.0091195 | 0.010219 | 0.010026
ethylene, MTO; methanol synthesis, hydrogen production, gaseous, 200 bar, from PEM electrolysis, from offshore wind electricity carbon dioxide, captured from atmosphere, with a sorbent-based direct air capture system, 100ktCO2, with waste heat, and geothermal electricity | 0.0045204 | 0.0037767 | 0.0046943 | 0.0035769 | 0.0039951 | 0.0045734 | 0.005214 | 0.0047168 | 0.0046776 | 0.005591 | 0.0047634 | 0.0077507 | 0.031368 | 0.0043705 | 0.0045076 | 0.0042242 | 0.0049324 | 0.0046383 | 0.0050622 | 0.0051968 | 0.0036292 | 0.0056332 | 0.0046845 | 0.0047282 | 0.0042195 | 0.0051818 | 0.0048483
ethylene, MTO; methanol synthesis, hydrogen production, gaseous, 200 bar, from PEM electrolysis, from offshore wind electricity carbon dioxide, captured from atmosphere, with a sorbent-based direct air capture system, 100ktCO2, with waste heat, and grid electricity | 0.0065936 | 0.0041838 | 0.0068914 | 0.0042813 | 0.0050125 | 0.0068082 | 0.008406 | 0.0069382 | 0.0072954 | 0.0099897 | 0.0072274 | 0.015836 | 0.033924 | 0.0062282 | 0.0065984 | 0.0054621 | 0.0075741 | 0.0069463 | 0.0080425 | 0.0087776 | 0.0044674 | 0.010075 | 0.0069852 | 0.0071234 | 0.0055475 | 0.0085529 | 0.0093928
ethylene, MTO; methanol synthesis, hydrogen production, gaseous, 200 bar, from PEM electrolysis, from offshore wind electricity carbon dioxide, captured from atmosphere, with a sorbent-based direct air capture system, 100ktCO2, with waste heat, and onshore wind electricity | 0.0043838 | 0.0037748 | 0.0046924 | 0.0035033 | 0.0038795 | 0.0045994 | 0.0052121 | 0.0047149 | 0.0046757 | 0.0055891 | 0.0047615 | 0.0077488 | 0.031262 | 0.0042928 | 0.004423 | 0.0040611 | 0.0049305 | 0.0046411 | 0.0050603 | 0.0051291 | 0.0035904 | 0.0056313 | 0.0045337 | 0.0048601 | 0.0040804 | 0.0051799 | 0.0049871
ethylene, MTO; methanol synthesis, hydrogen production, gaseous, 200 bar, from PEM electrolysis, from onshore wind electricity carbon dioxide, captured from atmosphere, with a solvent-based direct air capture system, 1MtCO2, with heat pump heat, and grid electricity | 0.0093584 | 0.0065965 | 0.010908 | 0.0063345 | 0.0070003 | 0.011135 | 0.013311 | 0.010976 | 0.011716 | 0.015972 | 0.011482 | 0.025134 | 0.03635 | 0.0093397 | 0.0098584 | 0.0072568 | 0.011988 | 0.011058 | 0.012758 | 0.013513 | 0.00697 | 0.016135 | 0.009873 | 0.01245 | 0.0076257 | 0.013618 | 0.01671
ethylene, MTO; methanol synthesis, hydrogen production, gaseous, 200 bar, from PEM electrolysis, from onshore wind electricity carbon dioxide, captured from atmosphere, with a solvent-based direct air capture system, 1MtCO2, with heat pump heat, and onshore wind electricity | 0.0051751 | 0.0058221 | 0.006745 | 0.0048615 | 0.0048554 | 0.006953 | 0.0072647 | 0.0067676 | 0.0067573 | 0.0076417 | 0.0068141 | 0.0098241 | 0.03131 | 0.0056759 | 0.0057402 | 0.0046046 | 0.0069831 | 0.0066937 | 0.0071129 | 0.0066057 | 0.0053098 | 0.0077236 | 0.0052322 | 0.008166 | 0.0048483 | 0.0072325 | 0.0083702
ethylene, MTO; methanol synthesis, hydrogen production, gaseous, 200 bar, from PEM electrolysis, from onshore wind electricity carbon dioxide, captured from atmosphere, with a solvent-based direct air capture system, 1MtCO2, with industrial steam heat, and grid electricity | 0.012351 | 0.011593 | 0.013751 | 0.010974 | 0.011263 | 0.013933 | 0.014958 | 0.013791 | 0.013987 | 0.016167 | 0.014005 | 0.020893 | 0.038761 | 0.012591 | 0.01283 | 0.011254 | 0.014296 | 0.013773 | 0.01466 | 0.014691 | 0.011 | 0.016279 | 0.012592 | 0.015056 | 0.011515 | 0.015049 | 0.01673
ethylene, MTO; methanol synthesis, hydrogen production, gaseous, 200 bar, from PEM electrolysis, from onshore wind electricity carbon dioxide, captured from atmosphere, with a solvent-based direct air capture system, 1MtCO2, with industrial steam heat, and onshore wind electricity | 0.010826 | 0.011311 | 0.012234 | 0.010437 | 0.010481 | 0.012408 | 0.012754 | 0.012257 | 0.012179 | 0.013131 | 0.012303 | 0.015313 | 0.036924 | 0.011256 | 0.011329 | 0.010288 | 0.012472 | 0.012183 | 0.012602 | 0.012174 | 0.010395 | 0.013213 | 0.0109 | 0.013494 | 0.010502 | 0.012722 | 0.01369
ethylene, MTO; methanol synthesis, hydrogen production, gaseous, 200 bar, from PEM electrolysis, from onshore wind electricity carbon dioxide, captured from atmosphere, with a solvent-based direct air capture system, 1MtCO2, with waste heat, and grid electricity | 0.0064907 | 0.0057332 | 0.0078911 | 0.0051135 | 0.0054028 | 0.0080264 | 0.0090973 | 0.0079304 | 0.0081496 | 0.010307 | 0.0081444 | 0.015033 | 0.032901 | 0.0066853 | 0.0069237 | 0.005394 | 0.0084359 | 0.0079131 | 0.0087994 | 0.0087852 | 0.005545 | 0.010372 | 0.0066857 | 0.0091954 | 0.0056544 | 0.0091886 | 0.01087
ethylene, MTO; methanol synthesis, hydrogen production, gaseous, 200 bar, from PEM electrolysis, from onshore wind electricity carbon dioxide, captured from atmosphere, with a solvent-based direct air capture system, 1MtCO2, with waste heat, and onshore wind electricity | 0.004966 | 0.0054509 | 0.0063738 | 0.0045766 | 0.004621 | 0.0065023 | 0.0068935 | 0.0063963 | 0.006342 | 0.0072704 | 0.0064429 | 0.0094529 | 0.031064 | 0.0053499 | 0.0054227 | 0.0044273 | 0.0066118 | 0.0063225 | 0.0067417 | 0.0062678 | 0.0049399 | 0.0073065 | 0.0049942 | 0.0076337 | 0.0046421 | 0.0068613 | 0.0078297
ethylene, MTO; methanol synthesis, hydrogen production, gaseous, 200 bar, from PEM electrolysis, from onshore wind electricity carbon dioxide, captured from atmosphere, with a sorbent-based direct air capture system, 100ktCO2, with heat pump heat, and geothermal electricity | 0.0056124 | 0.0060097 | 0.0069273 | 0.0052024 | 0.0052649 | 0.0070824 | 0.007447 | 0.0069499 | 0.0069485 | 0.007824 | 0.0069964 | 0.0099838 | 0.031689 | 0.0060016 | 0.0060792 | 0.005092 | 0.0071654 | 0.0068665 | 0.0072952 | 0.0069126 | 0.0055869 | 0.0079059 | 0.0056963 | 0.0080949 | 0.0052903 | 0.0074148 | 0.0082732
ethylene, MTO; methanol synthesis, hydrogen production, gaseous, 200 bar, from PEM electrolysis, from onshore wind electricity carbon dioxide, captured from atmosphere, with a sorbent-based direct air capture system, 100ktCO2, with heat pump heat, and grid electricity | 0.0098302 | 0.006838 | 0.011397 | 0.0066355 | 0.0073348 | 0.011629 | 0.013941 | 0.011469 | 0.012274 | 0.016773 | 0.012009 | 0.026433 | 0.03689 | 0.0097811 | 0.010333 | 0.0076105 | 0.01254 | 0.011562 | 0.013359 | 0.014198 | 0.0072922 | 0.016942 | 0.010377 | 0.012968 | 0.0079921 | 0.014273 | 0.017519
ethylene, MTO; methanol synthesis, hydrogen production, gaseous, 200 bar, from PEM electrolysis, from onshore wind electricity carbon dioxide, captured from atmosphere, with a sorbent-based direct air capture system, 100ktCO2, with heat pump heat, and onshore wind electricity | 0.0053345 | 0.0060058 | 0.0069234 | 0.0050526 | 0.0050296 | 0.0071354 | 0.0074431 | 0.006946 | 0.0069447 | 0.0078201 | 0.0069925 | 0.0099799 | 0.031473 | 0.0058436 | 0.0059069 | 0.0047602 | 0.0071615 | 0.0068722 | 0.0072914 | 0.0067748 | 0.005508 | 0.0079021 | 0.0053896 | 0.0083633 | 0.0050073 | 0.0074109 | 0.0085556
ethylene, MTO; methanol synthesis, hydrogen production, gaseous, 200 bar, from PEM electrolysis, from onshore wind electricity carbon dioxide, captured from atmosphere, with a sorbent-based direct air capture system, 100ktCO2, with industrial steam heat, and geothermal electricity | 0.01033 | 0.010728 | 0.011645 | 0.0099203 | 0.0099828 | 0.0118 | 0.012165 | 0.011668 | 0.011609 | 0.012542 | 0.011714 | 0.014702 | 0.036407 | 0.010719 | 0.010797 | 0.0098099 | 0.011883 | 0.011589 | 0.012013 | 0.011631 | 0.0099196 | 0.012624 | 0.010414 | 0.012813 | 0.010008 | 0.012133 | 0.012991
ethylene, MTO; methanol synthesis, hydrogen production, gaseous, 200 bar, from PEM electrolysis, from onshore wind electricity carbon dioxide, captured from atmosphere, with a sorbent-based direct air capture system, 100ktCO2, with industrial steam heat, and grid electricity | 0.012404 | 0.011135 | 0.013842 | 0.010625 | 0.011 | 0.014035 | 0.015357 | 0.013889 | 0.014226 | 0.016941 | 0.014178 | 0.022787 | 0.038964 | 0.012577 | 0.012888 | 0.011048 | 0.014525 | 0.013897 | 0.014993 | 0.015211 | 0.010758 | 0.017065 | 0.012715 | 0.015208 | 0.011336 | 0.015504 | 0.017536
ethylene, MTO; methanol synthesis, hydrogen production, gaseous, 200 bar, from PEM electrolysis, from onshore wind electricity carbon dioxide, captured from atmosphere, with a sorbent-based direct air capture system, 100ktCO2, with industrial steam heat, and onshore wind electricity | 0.010194 | 0.010726 | 0.011643 | 0.0098467 | 0.0098672 | 0.011826 | 0.012163 | 0.011666 | 0.011607 | 0.01254 | 0.011712 | 0.0147 | 0.036301 | 0.010642 | 0.010712 | 0.0096468 | 0.011881 | 0.011592 | 0.012011 | 0.011563 | 0.0098808 | 0.012622 | 0.010263 | 0.012945 | 0.0098691 | 0.012131 | 0.01313
ethylene, MTO; methanol synthesis, hydrogen production, gaseous, 200 bar, from PEM electrolysis, from onshore wind electricity carbon dioxide, captured from atmosphere, with a sorbent-based direct air capture system, 100ktCO2, with waste heat, and geothermal electricity | 0.0052912 | 0.0056885 | 0.0066061 | 0.0048812 | 0.0049437 | 0.0067218 | 0.0071258 | 0.0066287 | 0.0065895 | 0.0075028 | 0.0066752 | 0.0096626 | 0.031368 | 0.0056409 | 0.0057185 | 0.0047708 | 0.0068442 | 0.0065502 | 0.0069741 | 0.0065519 | 0.0052287 | 0.0075452 | 0.0053356 | 0.0077737 | 0.0049691 | 0.0070936 | 0.007952
ethylene, MTO; methanol synthesis, hydrogen production, gaseous, 200 bar, from PEM electrolysis, from onshore wind electricity carbon dioxide, captured from atmosphere, with a sorbent-based direct air capture system, 100ktCO2, with waste heat, and grid electricity | 0.0073644 | 0.0060957 | 0.0088032 | 0.0055856 | 0.0059611 | 0.0089567 | 0.010318 | 0.00885 | 0.0092072 | 0.011901 | 0.0091392 | 0.017748 | 0.033924 | 0.0074987 | 0.0078093 | 0.0060087 | 0.0094859 | 0.0088581 | 0.0099543 | 0.010133 | 0.0060669 | 0.011987 | 0.0076364 | 0.010169 | 0.0062971 | 0.010465 | 0.012496
ethylene, MTO; methanol synthesis, hydrogen production, gaseous, 200 bar, from PEM electrolysis, from onshore wind electricity carbon dioxide, captured from atmosphere, with a sorbent-based direct air capture system, 100ktCO2, with waste heat, and onshore wind electricity | 0.0051546 | 0.0056866 | 0.0066042 | 0.0048076 | 0.0048281 | 0.0067478 | 0.0071239 | 0.0066268 | 0.0065876 | 0.0075009 | 0.0066733 | 0.0096607 | 0.031262 | 0.0055633 | 0.0056339 | 0.0046077 | 0.0068423 | 0.0065529 | 0.0069721 | 0.0064842 | 0.0051899 | 0.0075434 | 0.0051849 | 0.0079056 | 0.00483 | 0.0070917 | 0.0080908
ethylene, MTO; methanol synthesis, hydrogen production, gaseous, 200 bar, from PEM electrolysis, from solar electricity carbon dioxide, captured from atmosphere, with a solvent-based direct air capture system, 1MtCO2, with heat pump heat, and grid electricity | 0.010327 | 0.0071881 | 0.0115 | 0.0073572 | 0.006793 | 0.01149 | 0.013903 | 0.011568 | 0.012308 | 0.016564 | 0.012074 | 0.025725 | 0.03635 | 0.010826 | 0.011459 | 0.0092136 | 0.012579 | 0.011649 | 0.01335 | 0.014661 | 0.008756 | 0.016726 | 0.011725 | 0.011908 | 0.0089186 | 0.014209 | 0.01611
ethylene, MTO; methanol synthesis, hydrogen production, gaseous, 200 bar, from PEM electrolysis, from solar electricity carbon dioxide, captured from atmosphere, with a solvent-based direct air capture system, 1MtCO2, with heat pump heat, and onshore wind electricity | 0.0061433 | 0.0064137 | 0.0073366 | 0.0058843 | 0.0046481 | 0.007308 | 0.0078563 | 0.0073592 | 0.0073489 | 0.0082333 | 0.0074057 | 0.010416 | 0.03131 | 0.0071623 | 0.0073412 | 0.0065614 | 0.0075747 | 0.0072854 | 0.0077045 | 0.0077547 | 0.0070958 | 0.008315 | 0.0070845 | 0.0076239 | 0.0061412 | 0.0078241 | 0.0077699
ethylene, MTO; methanol synthesis, hydrogen production, gaseous, 200 bar, from PEM electrolysis, from solar electricity carbon dioxide, captured from atmosphere, with a solvent-based direct air capture system, 1MtCO2, with industrial steam heat, and grid electricity | 0.013319 | 0.012185 | 0.014343 | 0.011996 | 0.011056 | 0.014288 | 0.015549 | 0.014382 | 0.014578 | 0.016759 | 0.014596 | 0.021485 | 0.038761 | 0.014078 | 0.014431 | 0.013211 | 0.014888 | 0.014365 | 0.015251 | 0.01584 | 0.012786 | 0.01687 | 0.014444 | 0.014514 | 0.012808 | 0.015641 | 0.01613
ethylene, MTO; methanol synthesis, hydrogen production, gaseous, 200 bar, from PEM electrolysis, from solar electricity carbon dioxide, captured from atmosphere, with a solvent-based direct air capture system, 1MtCO2, with industrial steam heat, and onshore wind electricity | 0.011794 | 0.011903 | 0.012826 | 0.01146 | 0.010274 | 0.012763 | 0.013345 | 0.012848 | 0.012771 | 0.013722 | 0.012895 | 0.015905 | 0.036924 | 0.012742 | 0.01293 | 0.012244 | 0.013064 | 0.012774 | 0.013194 | 0.013323 | 0.012181 | 0.013804 | 0.012753 | 0.012952 | 0.011795 | 0.013313 | 0.01309
ethylene, MTO; methanol synthesis, hydrogen production, gaseous, 200 bar, from PEM electrolysis, from solar electricity carbon dioxide, captured from atmosphere, with a solvent-based direct air capture system, 1MtCO2, with waste heat, and grid electricity | 0.0074589 | 0.0063248 | 0.0084827 | 0.0061362 | 0.0051955 | 0.0083814 | 0.0096889 | 0.008522 | 0.0087412 | 0.010898 | 0.008736 | 0.015625 | 0.032901 | 0.0081716 | 0.0085247 | 0.0073508 | 0.0090275 | 0.0085047 | 0.009391 | 0.0099342 | 0.007331 | 0.010964 | 0.0085379 | 0.0086533 | 0.0069474 | 0.0097803 | 0.010269
ethylene, MTO; methanol synthesis, hydrogen production, gaseous, 200 bar, from PEM electrolysis, from solar electricity carbon dioxide, captured from atmosphere, with a solvent-based direct air capture system, 1MtCO2, with waste heat, and onshore wind electricity | 0.0059342 | 0.0060425 | 0.0069654 | 0.0055993 | 0.0044137 | 0.0068573 | 0.0074851 | 0.0069879 | 0.0069336 | 0.0078621 | 0.0070345 | 0.010045 | 0.031064 | 0.0068362 | 0.0070237 | 0.0063841 | 0.0072035 | 0.0069141 | 0.0073333 | 0.0074167 | 0.0067259 | 0.0078979 | 0.0068464 | 0.0070916 | 0.005935 | 0.0074529 | 0.0072294
ethylene, MTO; methanol synthesis, hydrogen production, gaseous, 200 bar, from PEM electrolysis, from solar electricity carbon dioxide, captured from atmosphere, with a sorbent-based direct air capture system, 100ktCO2, with heat pump heat, and geothermal electricity | 0.0065806 | 0.0066013 | 0.0075189 | 0.0062251 | 0.0050576 | 0.0074374 | 0.0080386 | 0.0075415 | 0.0075401 | 0.0084156 | 0.007588 | 0.010575 | 0.031689 | 0.0074879 | 0.0076802 | 0.0070488 | 0.007757 | 0.0074581 | 0.0078868 | 0.0080616 | 0.0073729 | 0.0084973 | 0.0075485 | 0.0075528 | 0.0065832 | 0.0080064 | 0.0076729
ethylene, MTO; methanol synthesis, hydrogen production, gaseous, 200 bar, from PEM electrolysis, from solar electricity carbon dioxide, captured from atmosphere, with a sorbent-based direct air capture system, 100ktCO2, with heat pump heat, and grid electricity | 0.010798 | 0.0074297 | 0.011989 | 0.0076583 | 0.0071275 | 0.011984 | 0.014533 | 0.012061 | 0.012866 | 0.017365 | 0.012601 | 0.027025 | 0.03689 | 0.011267 | 0.011934 | 0.0095674 | 0.013131 | 0.012154 | 0.01395 | 0.015347 | 0.0090783 | 0.017533 | 0.012229 | 0.012426 | 0.0092851 | 0.014865 | 0.016919
ethylene, MTO; methanol synthesis, hydrogen production, gaseous, 200 bar, from PEM electrolysis, from solar electricity carbon dioxide, captured from atmosphere, with a sorbent-based direct air capture system, 100ktCO2, with heat pump heat, and onshore wind electricity | 0.0063027 | 0.0065974 | 0.007515 | 0.0060753 | 0.0048224 | 0.0074904 | 0.0080347 | 0.0075376 | 0.0075363 | 0.0084117 | 0.0075841 | 0.010571 | 0.031473 | 0.00733 | 0.0075079 | 0.006717 | 0.0077531 | 0.0074638 | 0.007883 | 0.0079238 | 0.007294 | 0.0084934 | 0.0072419 | 0.0078212 | 0.0063002 | 0.0080025 | 0.0079553
ethylene, MTO; methanol synthesis, hydrogen production, gaseous, 200 bar, from PEM electrolysis, from solar electricity carbon dioxide, captured from atmosphere, with a sorbent-based direct air capture system, 100ktCO2, with industrial steam heat, and geothermal electricity | 0.011299 | 0.011319 | 0.012237 | 0.010943 | 0.0097755 | 0.012155 | 0.012757 | 0.012259 | 0.0122 | 0.013133 | 0.012306 | 0.015293 | 0.036407 | 0.012206 | 0.012398 | 0.011767 | 0.012475 | 0.012181 | 0.012605 | 0.012779 | 0.011706 | 0.013215 | 0.012266 | 0.012271 | 0.011301 | 0.012724 | 0.012391
ethylene, MTO; methanol synthesis, hydrogen production, gaseous, 200 bar, from PEM electrolysis, from solar electricity carbon dioxide, captured from atmosphere, with a sorbent-based direct air capture system, 100ktCO2, with industrial steam heat, and grid electricity | 0.013372 | 0.011726 | 0.014434 | 0.011647 | 0.010793 | 0.01439 | 0.015949 | 0.014481 | 0.014818 | 0.017532 | 0.01477 | 0.023379 | 0.038964 | 0.014064 | 0.014489 | 0.013005 | 0.015117 | 0.014489 | 0.015585 | 0.01636 | 0.012544 | 0.017657 | 0.014567 | 0.014666 | 0.012629 | 0.016095 | 0.016935
ethylene, MTO; methanol synthesis, hydrogen production, gaseous, 200 bar, from PEM electrolysis, from solar electricity carbon dioxide, captured from atmosphere, with a sorbent-based direct air capture system, 100ktCO2, with industrial steam heat, and onshore wind electricity | 0.011162 | 0.011317 | 0.012235 | 0.010869 | 0.0096599 | 0.012181 | 0.012755 | 0.012257 | 0.012198 | 0.013132 | 0.012304 | 0.015291 | 0.036301 | 0.012128 | 0.012313 | 0.011604 | 0.012473 | 0.012184 | 0.012603 | 0.012712 | 0.011667 | 0.013213 | 0.012116 | 0.012403 | 0.011162 | 0.012722 | 0.01253
ethylene, MTO; methanol synthesis, hydrogen production, gaseous, 200 bar, from PEM electrolysis, from solar electricity carbon dioxide, captured from atmosphere, with a sorbent-based direct air capture system, 100ktCO2, with waste heat, and geothermal electricity | 0.0062595 | 0.0062801 | 0.0071977 | 0.0059039 | 0.0047364 | 0.0070768 | 0.0077174 | 0.0072203 | 0.0071811 | 0.0080944 | 0.0072668 | 0.010254 | 0.031368 | 0.0071273 | 0.0073195 | 0.0067276 | 0.0074358 | 0.0071418 | 0.0075657 | 0.0077009 | 0.0070147 | 0.0081366 | 0.0071879 | 0.0072316 | 0.0062621 | 0.0076852 | 0.0073517
ethylene, MTO; methanol synthesis, hydrogen production, gaseous, 200 bar, from PEM electrolysis, from solar electricity carbon dioxide, captured from atmosphere, with a sorbent-based direct air capture system, 100ktCO2, with waste heat, and grid electricity | 0.0083326 | 0.0066873 | 0.0093949 | 0.0066084 | 0.0057538 | 0.0093117 | 0.010909 | 0.0094416 | 0.0097988 | 0.012493 | 0.0097308 | 0.018339 | 0.033924 | 0.008985 | 0.0094103 | 0.0079656 | 0.010078 | 0.0094497 | 0.010546 | 0.011282 | 0.0078529 | 0.012578 | 0.0094886 | 0.0096268 | 0.0075901 | 0.011056 | 0.011896
ethylene, MTO; methanol synthesis, hydrogen production, gaseous, 200 bar, from PEM electrolysis, from solar electricity carbon dioxide, captured from atmosphere, with a sorbent-based direct air capture system, 100ktCO2, with waste heat, and onshore wind electricity | 0.0061229 | 0.0062782 | 0.0071958 | 0.0058303 | 0.0046208 | 0.0071028 | 0.0077155 | 0.0072184 | 0.0071792 | 0.0080925 | 0.0072649 | 0.010252 | 0.031262 | 0.0070496 | 0.0072349 | 0.0065646 | 0.0074339 | 0.0071446 | 0.0075638 | 0.0076332 | 0.0069759 | 0.0081347 | 0.0070371 | 0.0073636 | 0.0061229 | 0.0076833 | 0.0074905
ethylene, MTO; methanol synthesis, hydrogen production, steam methane reforming of natural gas, 25 bar carbon dioxide, captured from atmosphere, with a solvent-based direct air capture system, 1MtCO2, with heat pump heat, and grid electricity | 0.011973 | 0.0084148 | 0.012364 | 0.0075875 | 0.0096576 | 0.01231 | 0.014575 | 0.012429 | 0.013084 | 0.016992 | 0.01288 | 0.025429 | 0.013108 | 0.011497 | 0.012028 | 0.010268 | 0.013358 | 0.012486 | 0.01406 | 0.015244 | 0.0090087 | 0.017139 | 0.012565 | 0.01273 | 0.010412 | 0.014836 | 0.016453
ethylene, MTO; methanol synthesis, hydrogen production, steam methane reforming of natural gas, 25 bar carbon dioxide, captured from atmosphere, with a solvent-based direct air capture system, 1MtCO2, with heat pump heat, and onshore wind electricity | 0.0077894 | 0.0076404 | 0.0082012 | 0.0061145 | 0.0075127 | 0.0081285 | 0.0085285 | 0.00822 | 0.0081247 | 0.0086617 | 0.0082123 | 0.01012 | 0.0080675 | 0.0078335 | 0.00791 | 0.0076153 | 0.0083538 | 0.0081224 | 0.0084144 | 0.0083371 | 0.0073485 | 0.0087277 | 0.0079241 | 0.0084459 | 0.0076345 | 0.0084511 | 0.0081123
ethylene, MTO; methanol synthesis, hydrogen production, steam methane reforming of natural gas, 25 bar carbon dioxide, captured from atmosphere, with a solvent-based direct air capture system, 1MtCO2, with industrial steam heat, and grid electricity | 0.014965 | 0.013412 | 0.015208 | 0.012227 | 0.01392 | 0.015108 | 0.016221 | 0.015243 | 0.015354 | 0.017187 | 0.015403 | 0.021189 | 0.015519 | 0.014749 | 0.015 | 0.014265 | 0.015667 | 0.015202 | 0.015961 | 0.016423 | 0.013039 | 0.017283 | 0.015284 | 0.015336 | 0.014301 | 0.016268 | 0.016472
ethylene, MTO; methanol synthesis, hydrogen production, steam methane reforming of natural gas, 25 bar carbon dioxide, captured from atmosphere, with a solvent-based direct air capture system, 1MtCO2, with industrial steam heat, and onshore wind electricity | 0.013441 | 0.013129 | 0.01369 | 0.01169 | 0.013139 | 0.013584 | 0.014018 | 0.013709 | 0.013547 | 0.014151 | 0.013701 | 0.015609 | 0.013682 | 0.013414 | 0.013499 | 0.013298 | 0.013843 | 0.013611 | 0.013903 | 0.013905 | 0.012434 | 0.014217 | 0.013592 | 0.013774 | 0.013289 | 0.01394 | 0.013432
ethylene, MTO; methanol synthesis, hydrogen production, steam methane reforming of natural gas, 25 bar carbon dioxide, captured from atmosphere, with a solvent-based direct air capture system, 1MtCO2, with waste heat, and grid electricity | 0.009105 | 0.0075515 | 0.0093473 | 0.0063665 | 0.0080601 | 0.0092018 | 0.010361 | 0.0093827 | 0.009517 | 0.011327 | 0.0095425 | 0.015329 | 0.009659 | 0.0088429 | 0.0090935 | 0.0084047 | 0.0098067 | 0.0093417 | 0.010101 | 0.010517 | 0.0075837 | 0.011376 | 0.0093776 | 0.0094754 | 0.0084406 | 0.010407 | 0.010612
ethylene, MTO; methanol synthesis, hydrogen production, steam methane reforming of natural gas, 25 bar carbon dioxide, captured from atmosphere, with a solvent-based direct air capture system, 1MtCO2, with waste heat, and onshore wind electricity | 0.0075803 | 0.0072692 | 0.00783 | 0.0058296 | 0.0072783 | 0.0076777 | 0.0081572 | 0.0078487 | 0.0077094 | 0.0082904 | 0.0078411 | 0.0097485 | 0.0078219 | 0.0075075 | 0.0075924 | 0.007438 | 0.0079826 | 0.0077511 | 0.0080431 | 0.0079992 | 0.0069786 | 0.0083105 | 0.0076861 | 0.0079137 | 0.0074283 | 0.0080799 | 0.0075718
ethylene, MTO; methanol synthesis, hydrogen production, steam methane reforming of natural gas, 25 bar carbon dioxide, captured from atmosphere, with a sorbent-based direct air capture system, 100ktCO2, with heat pump heat, and geothermal electricity | 0.0082267 | 0.007828 | 0.0083835 | 0.0064554 | 0.0079222 | 0.0082579 | 0.0087108 | 0.0084022 | 0.008316 | 0.008844 | 0.0083946 | 0.010279 | 0.0084475 | 0.0081591 | 0.008249 | 0.0081028 | 0.0085361 | 0.0082951 | 0.0085967 | 0.008644 | 0.0076256 | 0.0089099 | 0.0083882 | 0.0083749 | 0.0080765 | 0.0086334 | 0.0080153
ethylene, MTO; methanol synthesis, hydrogen production, steam methane reforming of natural gas, 25 bar carbon dioxide, captured from atmosphere, with a sorbent-based direct air capture system, 100ktCO2, with heat pump heat, and grid electricity | 0.012445 | 0.0086563 | 0.012854 | 0.0078885 | 0.0099921 | 0.012805 | 0.015205 | 0.012921 | 0.013642 | 0.017793 | 0.013408 | 0.026729 | 0.013648 | 0.011939 | 0.012502 | 0.010621 | 0.013911 | 0.012991 | 0.01466 | 0.015929 | 0.0093309 | 0.017946 | 0.013069 | 0.013248 | 0.010778 | 0.015492 | 0.017261
ethylene, MTO; methanol synthesis, hydrogen production, steam methane reforming of natural gas, 25 bar carbon dioxide, captured from atmosphere, with a sorbent-based direct air capture system, 100ktCO2, with heat pump heat, and onshore wind electricity | 0.0079488 | 0.0078241 | 0.0083796 | 0.0063056 | 0.0076869 | 0.0083108 | 0.0087069 | 0.0083984 | 0.0083121 | 0.0088401 | 0.0083907 | 0.010275 | 0.0082311 | 0.0080012 | 0.0080767 | 0.007771 | 0.0085322 | 0.0083008 | 0.0085928 | 0.0085062 | 0.0075467 | 0.0089061 | 0.0080815 | 0.0086433 | 0.0077935 | 0.0086295 | 0.0082977
ethylene, MTO; methanol synthesis, hydrogen production, steam methane reforming of natural gas, 25 bar carbon dioxide, captured from atmosphere, with a sorbent-based direct air capture system, 100ktCO2, with industrial steam heat, and geothermal electricity | 0.012945 | 0.012546 | 0.013101 | 0.011173 | 0.01264 | 0.012976 | 0.013429 | 0.01312 | 0.012976 | 0.013562 | 0.013113 | 0.014997 | 0.013165 | 0.012877 | 0.012967 | 0.012821 | 0.013254 | 0.013018 | 0.013315 | 0.013362 | 0.011958 | 0.013628 | 0.013106 | 0.013093 | 0.012794 | 0.013351 | 0.012733
ethylene, MTO; methanol synthesis, hydrogen production, steam methane reforming of natural gas, 25 bar carbon dioxide, captured from atmosphere, with a sorbent-based direct air capture system, 100ktCO2, with industrial steam heat, and grid electricity | 0.015018 | 0.012953 | 0.015299 | 0.011878 | 0.013658 | 0.015211 | 0.016621 | 0.015341 | 0.015594 | 0.017961 | 0.015577 | 0.023082 | 0.015722 | 0.014735 | 0.015058 | 0.014059 | 0.015896 | 0.015326 | 0.016295 | 0.016943 | 0.012797 | 0.018069 | 0.015407 | 0.015488 | 0.014122 | 0.016722 | 0.017278
ethylene, MTO; methanol synthesis, hydrogen production, steam methane reforming of natural gas, 25 bar carbon dioxide, captured from atmosphere, with a sorbent-based direct air capture system, 100ktCO2, with industrial steam heat, and onshore wind electricity | 0.012808 | 0.012544 | 0.0131 | 0.0111 | 0.012524 | 0.013002 | 0.013427 | 0.013118 | 0.012974 | 0.01356 | 0.013111 | 0.014995 | 0.013059 | 0.012799 | 0.012882 | 0.012658 | 0.013252 | 0.013021 | 0.013313 | 0.013294 | 0.01192 | 0.013626 | 0.012955 | 0.013225 | 0.012655 | 0.013349 | 0.012872
ethylene, MTO; methanol synthesis, hydrogen production, steam methane reforming of natural gas, 25 bar carbon dioxide, captured from atmosphere, with a sorbent-based direct air capture system, 100ktCO2, with waste heat, and geothermal electricity | 0.0079056 | 0.0075068 | 0.0080623 | 0.0061342 | 0.007601 | 0.0078972 | 0.0083896 | 0.0080811 | 0.0079569 | 0.0085228 | 0.0080734 | 0.0099581 | 0.0081263 | 0.0077985 | 0.0078883 | 0.0077816 | 0.0082149 | 0.0079788 | 0.0082755 | 0.0082834 | 0.0072674 | 0.0085493 | 0.0080275 | 0.0080537 | 0.0077553 | 0.0083122 | 0.0076941
ethylene, MTO; methanol synthesis, hydrogen production, steam methane reforming of natural gas, 25 bar carbon dioxide, captured from atmosphere, with a sorbent-based direct air capture system, 100ktCO2, with waste heat, and grid electricity | 0.0099787 | 0.007914 | 0.010259 | 0.0068386 | 0.0086184 | 0.010132 | 0.011582 | 0.010302 | 0.010575 | 0.012922 | 0.010537 | 0.018043 | 0.010682 | 0.0096562 | 0.009979 | 0.0090195 | 0.010857 | 0.010287 | 0.011256 | 0.011864 | 0.0081056 | 0.012991 | 0.010328 | 0.010449 | 0.0090833 | 0.011683 | 0.012239
ethylene, MTO; methanol synthesis, hydrogen production, steam methane reforming of natural gas, 25 bar carbon dioxide, captured from atmosphere, with a sorbent-based direct air capture system, 100ktCO2, with waste heat, and onshore wind electricity | 0.0077689 | 0.0075049 | 0.0080604 | 0.0060606 | 0.0074854 | 0.0079233 | 0.0083877 | 0.0080792 | 0.007955 | 0.0085209 | 0.0080715 | 0.0099562 | 0.00802 | 0.0077209 | 0.0078037 | 0.0076185 | 0.008213 | 0.0079816 | 0.0082736 | 0.0082156 | 0.0072286 | 0.0085474 | 0.0078768 | 0.0081856 | 0.0076162 | 0.0083103 | 0.0078329
ethylene, MTO; methanol synthesis, hydrogen production, steam methane reforming of natural gas, with CCS (MDEA, 98% eff.), 25 bar carbon dioxide, captured from atmosphere, with a solvent-based direct air capture system, 1MtCO2, with heat pump heat, and grid electricity | 0.012226 | 0.0084268 | 0.012631 | 0.0076614 | 0.0097558 | 0.012588 | 0.01498 | 0.012698 | 0.013412 | 0.017572 | 0.013188 | 0.026527 | 0.013426 | 0.01172 | 0.012284 | 0.010398 | 0.013687 | 0.012771 | 0.014437 | 0.015711 | 0.0090841 | 0.017728 | 0.012847 | 0.013027 | 0.010558 | 0.015272 | 0.017057
ethylene, MTO; methanol synthesis, hydrogen production, steam methane reforming of natural gas, with CCS (MDEA, 98% eff.), 25 bar carbon dioxide, captured from atmosphere, with a solvent-based direct air capture system, 1MtCO2, with heat pump heat, and onshore wind electricity | 0.0080424 | 0.0076524 | 0.0084677 | 0.0061884 | 0.0076109 | 0.008407 | 0.0089335 | 0.0084893 | 0.0084531 | 0.0092411 | 0.0085194 | 0.011218 | 0.0083862 | 0.0080558 | 0.008166 | 0.0077462 | 0.008682 | 0.0084075 | 0.0087917 | 0.0088042 | 0.0074239 | 0.0093164 | 0.0082059 | 0.0087423 | 0.0077802 | 0.0088868 | 0.0087166
ethylene, MTO; methanol synthesis, hydrogen production, steam methane reforming of natural gas, with CCS (MDEA, 98% eff.), 25 bar carbon dioxide, captured from atmosphere, with a solvent-based direct air capture system, 1MtCO2, with industrial steam heat, and grid electricity | 0.015218 | 0.013424 | 0.015474 | 0.012301 | 0.014019 | 0.015387 | 0.016626 | 0.015512 | 0.015683 | 0.017767 | 0.01571 | 0.022287 | 0.015838 | 0.014971 | 0.015256 | 0.014396 | 0.015995 | 0.015487 | 0.016338 | 0.01689 | 0.013114 | 0.017871 | 0.015566 | 0.015632 | 0.014447 | 0.016703 | 0.017076
ethylene, MTO; methanol synthesis, hydrogen production, steam methane reforming of natural gas, with CCS (MDEA, 98% eff.), 25 bar carbon dioxide, captured from atmosphere, with a solvent-based direct air capture system, 1MtCO2, with industrial steam heat, and onshore wind electricity | 0.013694 | 0.013142 | 0.013957 | 0.011764 | 0.013237 | 0.013862 | 0.014423 | 0.013978 | 0.013875 | 0.01473 | 0.014008 | 0.016707 | 0.014001 | 0.013636 | 0.013755 | 0.013429 | 0.014171 | 0.013897 | 0.014281 | 0.014372 | 0.012509 | 0.014805 | 0.013874 | 0.01407 | 0.013434 | 0.014376 | 0.014036
ethylene, MTO; methanol synthesis, hydrogen production, steam methane reforming of natural gas, with CCS (MDEA, 98% eff.), 25 bar carbon dioxide, captured from atmosphere, with a solvent-based direct air capture system, 1MtCO2, with waste heat, and grid electricity | 0.009358 | 0.0075635 | 0.0096138 | 0.0064403 | 0.0081583 | 0.0094804 | 0.010766 | 0.0096521 | 0.0098454 | 0.011906 | 0.0098497 | 0.016427 | 0.0099777 | 0.0090652 | 0.0093495 | 0.0085356 | 0.010135 | 0.0096268 | 0.010478 | 0.010984 | 0.0076591 | 0.011965 | 0.0096594 | 0.0097717 | 0.0085864 | 0.010843 | 0.011216
ethylene, MTO; methanol synthesis, hydrogen production, steam methane reforming of natural gas, with CCS (MDEA, 98% eff.), 25 bar carbon dioxide, captured from atmosphere, with a solvent-based direct air capture system, 1MtCO2, with waste heat, and onshore wind electricity | 0.0078332 | 0.0072812 | 0.0080965 | 0.0059035 | 0.0073765 | 0.0079563 | 0.0085623 | 0.0081181 | 0.0080378 | 0.0088698 | 0.0081482 | 0.010847 | 0.0081406 | 0.0077298 | 0.0078485 | 0.0075689 | 0.0083108 | 0.0080363 | 0.0084205 | 0.0084663 | 0.007054 | 0.0088993 | 0.0079679 | 0.00821 | 0.0075741 | 0.0085156 | 0.0081761
ethylene, MTO; methanol synthesis, hydrogen production, steam methane reforming of natural gas, with CCS (MDEA, 98% eff.), 25 bar carbon dioxide, captured from atmosphere, with a sorbent-based direct air capture system, 100ktCO2, with heat pump heat, and geothermal electricity | 0.0084797 | 0.00784 | 0.00865 | 0.0065293 | 0.0080204 | 0.0085364 | 0.0091158 | 0.0086716 | 0.0086443 | 0.0094233 | 0.0087017 | 0.011378 | 0.0087662 | 0.0083815 | 0.008505 | 0.0082336 | 0.0088643 | 0.0085802 | 0.008974 | 0.0091111 | 0.007701 | 0.0094986 | 0.00867 | 0.0086712 | 0.0082223 | 0.0090691 | 0.0086195
ethylene, MTO; methanol synthesis, hydrogen production, steam methane reforming of natural gas, with CCS (MDEA, 98% eff.), 25 bar carbon dioxide, captured from atmosphere, with a sorbent-based direct air capture system, 100ktCO2, with heat pump heat, and grid electricity | 0.012698 | 0.0086684 | 0.01312 | 0.0079624 | 0.01009 | 0.013083 | 0.01561 | 0.013191 | 0.01397 | 0.018372 | 0.013715 | 0.027827 | 0.013967 | 0.012161 | 0.012759 | 0.010752 | 0.014239 | 0.013276 | 0.015037 | 0.016396 | 0.0094063 | 0.018535 | 0.013351 | 0.013544 | 0.010924 | 0.015928 | 0.017865
ethylene, MTO; methanol synthesis, hydrogen production, steam methane reforming of natural gas, with CCS (MDEA, 98% eff.), 25 bar carbon dioxide, captured from atmosphere, with a sorbent-based direct air capture system, 100ktCO2, with heat pump heat, and onshore wind electricity | 0.0082018 | 0.0078361 | 0.0086461 | 0.0063794 | 0.0077851 | 0.0085894 | 0.0091119 | 0.0086678 | 0.0086405 | 0.0094195 | 0.0086979 | 0.011374 | 0.0085499 | 0.0082235 | 0.0083327 | 0.0079018 | 0.0088605 | 0.0085859 | 0.0089701 | 0.0089733 | 0.0076221 | 0.0094948 | 0.0083633 | 0.0089396 | 0.0079393 | 0.0090652 | 0.008902
ethylene, MTO; methanol synthesis, hydrogen production, steam methane reforming of natural gas, with CCS (MDEA, 98% eff.), 25 bar carbon dioxide, captured from atmosphere, with a sorbent-based direct air capture system, 100ktCO2, with industrial steam heat, and geothermal electricity | 0.013198 | 0.012558 | 0.013368 | 0.011247 | 0.012738 | 0.013254 | 0.013834 | 0.01339 | 0.013305 | 0.014141 | 0.01342 | 0.016096 | 0.013484 | 0.013099 | 0.013223 | 0.012952 | 0.013582 | 0.013303 | 0.013692 | 0.013829 | 0.012034 | 0.014217 | 0.013388 | 0.013389 | 0.01294 | 0.013787 | 0.013337
ethylene, MTO; methanol synthesis, hydrogen production, steam methane reforming of natural gas, with CCS (MDEA, 98% eff.), 25 bar carbon dioxide, captured from atmosphere, with a sorbent-based direct air capture system, 100ktCO2, with industrial steam heat, and grid electricity | 0.015271 | 0.012965 | 0.015565 | 0.011952 | 0.013756 | 0.015489 | 0.017026 | 0.015611 | 0.015922 | 0.01854 | 0.015884 | 0.024181 | 0.01604 | 0.014957 | 0.015314 | 0.014189 | 0.016224 | 0.015611 | 0.016672 | 0.01741 | 0.012872 | 0.018658 | 0.015689 | 0.015784 | 0.014268 | 0.017158 | 0.017882
ethylene, MTO; methanol synthesis, hydrogen production, steam methane reforming of natural gas, with CCS (MDEA, 98% eff.), 25 bar carbon dioxide, captured from atmosphere, with a sorbent-based direct air capture system, 100ktCO2, with industrial steam heat, and onshore wind electricity | 0.013061 | 0.012556 | 0.013366 | 0.011174 | 0.012623 | 0.01328 | 0.013832 | 0.013388 | 0.013303 | 0.014139 | 0.013418 | 0.016094 | 0.013378 | 0.013022 | 0.013138 | 0.012788 | 0.01358 | 0.013306 | 0.01369 | 0.013761 | 0.011995 | 0.014215 | 0.013237 | 0.013521 | 0.012801 | 0.013785 | 0.013476
ethylene, MTO; methanol synthesis, hydrogen production, steam methane reforming of natural gas, with CCS (MDEA, 98% eff.), 25 bar carbon dioxide, captured from atmosphere, with a sorbent-based direct air capture system, 100ktCO2, with waste heat, and geothermal electricity | 0.0081585 | 0.0075188 | 0.0083288 | 0.0062081 | 0.0076992 | 0.0081758 | 0.0087946 | 0.0083505 | 0.0082853 | 0.0091022 | 0.0083805 | 0.011056 | 0.008445 | 0.0080208 | 0.0081443 | 0.0079124 | 0.0085432 | 0.0082639 | 0.0086528 | 0.0087505 | 0.0073428 | 0.009138 | 0.0083093 | 0.00835 | 0.0079011 | 0.0087479 | 0.0082984
ethylene, MTO; methanol synthesis, hydrogen production, steam methane reforming of natural gas, with CCS (MDEA, 98% eff.), 25 bar carbon dioxide, captured from atmosphere, with a sorbent-based direct air capture system, 100ktCO2, with waste heat, and grid electricity | 0.010232 | 0.007926 | 0.010526 | 0.0069125 | 0.0087166 | 0.010411 | 0.011987 | 0.010572 | 0.010903 | 0.013501 | 0.010845 | 0.019142 | 0.011001 | 0.0098785 | 0.010235 | 0.0091504 | 0.011185 | 0.010572 | 0.011633 | 0.012331 | 0.008181 | 0.013579 | 0.01061 | 0.010745 | 0.0092291 | 0.012119 | 0.012843
ethylene, MTO; methanol synthesis, hydrogen production, steam methane reforming of natural gas, with CCS (MDEA, 98% eff.), 25 bar carbon dioxide, captured from atmosphere, with a sorbent-based direct air capture system, 100ktCO2, with waste heat, and onshore wind electricity | 0.0080219 | 0.0075169 | 0.0083269 | 0.0061344 | 0.0075836 | 0.0082018 | 0.0087927 | 0.0083485 | 0.0082834 | 0.0091003 | 0.0083786 | 0.011054 | 0.0083387 | 0.0079432 | 0.0080597 | 0.0077493 | 0.0085412 | 0.0082667 | 0.0086509 | 0.0086827 | 0.007304 | 0.0091361 | 0.0081586 | 0.008482 | 0.007762 | 0.008746 | 0.0084372
ethylene, MTO; methanol, BAU | 0.0053605 | 0.0050935 | 0.0053736 | 0.0051505 | 0.0051942 | 0.0053852 | 0.0055204 | 0.0053765 | 0.0054403 | 0.0057075 | 0.0054179 | 0.0062591 | 0.0054297 | 0.0084684 | 0.005364 | 0.0052291 | 0.005439 | 0.0053946 | 0.0054917 | 0.013102 | 0.0051696 | 0.014139 | 0.0053896 | 0.005406 | 0.010337 | 0.0055549 | 0.0057284
ethylene, MTO; methanol, blue | 0.0052245 | 0.0046613 | 0.0052561 | 0.0047753 | 0.0048702 | 0.0052779 | 0.0055736 | 0.0052627 | 0.0053977 | 0.0059706 | 0.0053495 | 0.0071621 | 0.0053758 | 0.0092628 | 0.0052323 | 0.0049448 | 0.0053978 | 0.0052983 | 0.0055101 | 0.015546 | 0.0048165 | 0.017012 | 0.0052901 | 0.005324 | 0.011641 | 0.0056441 | 0.0060221

## image SSP2-Base 2040
Activity | AU | BR | BW | CA | CL | CN | EG | ET | GLO | GT | ID | IN | IR | JP | KR | MX | NG | PH | PK | PL | RER | RU | TR | UA | US | UZ | ZA
ethylene, MTO; methanol synthesis, hydrogen production, gaseous, 200 bar, from PEM electrolysis, from grid electricity carbon dioxide, captured from atmosphere, with a solvent-based direct air capture system, 1MtCO2, with heat pump heat, and grid electricity | 0.021753 | 0.0096728 | 0.035621 | 0.014285 | 0.015442 | 0.027279 | 0.038683 | 0.037125 | 0.032843 | 0.035041 | 0.027143 | 0.085908 | 0.023696 | 0.018824 | 0.026132 | 0.015874 | 0.031003 | 0.027312 | 0.033813 | 0.033992 | 0.016276 | 0.051098 | 0.044455 | 0.04831 | 0.01886 | 0.043245 | 0.056093
ethylene, MTO; methanol synthesis, hydrogen production, gaseous, 200 bar, from PEM electrolysis, from grid electricity carbon dioxide, captured from atmosphere, with a solvent-based direct air capture system, 1MtCO2, with heat pump heat, and onshore wind electricity | 0.018582 | 0.0090132 | 0.030645 | 0.012636 | 0.013621 | 0.023372 | 0.033445 | 0.031975 | 0.028104 | 0.029633 | 0.023425 | 0.072686 | 0.020434 | 0.016177 | 0.02223 | 0.013856 | 0.026933 | 0.023376 | 0.029185 | 0.028825 | 0.014135 | 0.043278 | 0.037637 | 0.041157 | 0.016091 | 0.036787 | 0.048403
ethylene, MTO; methanol synthesis, hydrogen production, gaseous, 200 bar, from PEM electrolysis, from grid electricity carbon dioxide, captured from atmosphere, with a solvent-based direct air capture system, 1MtCO2, with industrial steam heat, and grid electricity | 0.025383 | 0.014741 | 0.037946 | 0.018808 | 0.019905 | 0.030251 | 0.040842 | 0.03934 | 0.035265 | 0.037091 | 0.030268 | 0.082993 | 0.027233 | 0.022718 | 0.029237 | 0.020267 | 0.033904 | 0.030298 | 0.03636 | 0.036273 | 0.02009 | 0.051616 | 0.045783 | 0.049095 | 0.022748 | 0.044628 | 0.056529
ethylene, MTO; methanol synthesis, hydrogen production, gaseous, 200 bar, from PEM electrolysis, from grid electricity carbon dioxide, captured from atmosphere, with a solvent-based direct air capture system, 1MtCO2, with industrial steam heat, and onshore wind electricity | 0.024227 | 0.014501 | 0.036133 | 0.018207 | 0.019241 | 0.028827 | 0.038932 | 0.037463 | 0.033538 | 0.03512 | 0.028913 | 0.078173 | 0.026044 | 0.021754 | 0.027815 | 0.019532 | 0.032421 | 0.028863 | 0.034673 | 0.034389 | 0.01931 | 0.048766 | 0.043298 | 0.046488 | 0.021739 | 0.042275 | 0.053726
ethylene, MTO; methanol synthesis, hydrogen production, gaseous, 200 bar, from PEM electrolysis, from grid electricity carbon dioxide, captured from atmosphere, with a solvent-based direct air capture system, 1MtCO2, with waste heat, and grid electricity | 0.019535 | 0.008894 | 0.032099 | 0.012961 | 0.014058 | 0.024358 | 0.034994 | 0.033493 | 0.029428 | 0.031244 | 0.024421 | 0.077146 | 0.021385 | 0.016825 | 0.023344 | 0.01442 | 0.028057 | 0.024451 | 0.030512 | 0.03038 | 0.014556 | 0.045724 | 0.03989 | 0.043248 | 0.016901 | 0.038781 | 0.050682
ethylene, MTO; methanol synthesis, hydrogen production, gaseous, 200 bar, from PEM electrolysis, from grid electricity carbon dioxide, captured from atmosphere, with a solvent-based direct air capture system, 1MtCO2, with waste heat, and onshore wind electricity | 0.01838 | 0.0086536 | 0.030286 | 0.01236 | 0.013394 | 0.022934 | 0.033085 | 0.031615 | 0.027701 | 0.029273 | 0.023065 | 0.072326 | 0.020196 | 0.015861 | 0.021922 | 0.013685 | 0.026574 | 0.023016 | 0.028826 | 0.028496 | 0.013776 | 0.042873 | 0.037405 | 0.040641 | 0.015892 | 0.036427 | 0.047879
ethylene, MTO; methanol synthesis, hydrogen production, gaseous, 200 bar, from PEM electrolysis, from grid electricity carbon dioxide, captured from atmosphere, with a sorbent-based direct air capture system, 100ktCO2, with heat pump heat, and geothermal electricity | 0.018982 | 0.0091715 | 0.030798 | 0.012942 | 0.013996 | 0.023473 | 0.033598 | 0.032128 | 0.028266 | 0.029786 | 0.023578 | 0.072821 | 0.020779 | 0.01647 | 0.022536 | 0.014305 | 0.027086 | 0.023519 | 0.029338 | 0.029099 | 0.014379 | 0.043431 | 0.038063 | 0.041064 | 0.016497 | 0.03694 | 0.048286
ethylene, MTO; methanol synthesis, hydrogen production, gaseous, 200 bar, from PEM electrolysis, from grid electricity carbon dioxide, captured from atmosphere, with a sorbent-based direct air capture system, 100ktCO2, with heat pump heat, and grid electricity | 0.022148 | 0.0099042 | 0.036169 | 0.014596 | 0.015752 | 0.027752 | 0.039251 | 0.037687 | 0.033382 | 0.035622 | 0.027598 | 0.087056 | 0.024102 | 0.019188 | 0.026589 | 0.016179 | 0.031484 | 0.027783 | 0.034335 | 0.034546 | 0.016631 | 0.05186 | 0.045121 | 0.04904 | 0.019225 | 0.043904 | 0.056853
ethylene, MTO; methanol synthesis, hydrogen production, gaseous, 200 bar, from PEM electrolysis, from grid electricity carbon dioxide, captured from atmosphere, with a sorbent-based direct air capture system, 100ktCO2, with heat pump heat, and onshore wind electricity | 0.01874 | 0.0091954 | 0.030822 | 0.012824 | 0.013795 | 0.023552 | 0.033622 | 0.032152 | 0.02829 | 0.029809 | 0.023602 | 0.072845 | 0.020597 | 0.016344 | 0.022396 | 0.014011 | 0.02711 | 0.023553 | 0.029362 | 0.028992 | 0.01433 | 0.043455 | 0.037793 | 0.041352 | 0.016249 | 0.036964 | 0.048588
ethylene, MTO; methanol synthesis, hydrogen production, gaseous, 200 bar, from PEM electrolysis, from grid electricity carbon dioxide, captured from atmosphere, with a sorbent-based direct air capture system, 100ktCO2, with industrial steam heat, and geothermal electricity | 0.023713 | 0.013902 | 0.035529 | 0.017673 | 0.018726 | 0.028204 | 0.038329 | 0.036859 | 0.032951 | 0.034516 | 0.028309 | 0.077552 | 0.02551 | 0.021201 | 0.027266 | 0.019036 | 0.031817 | 0.028255 | 0.034069 | 0.033829 | 0.018804 | 0.048162 | 0.042794 | 0.045795 | 0.021227 | 0.041671 | 0.053017
ethylene, MTO; methanol synthesis, hydrogen production, gaseous, 200 bar, from PEM electrolysis, from grid electricity carbon dioxide, captured from atmosphere, with a sorbent-based direct air capture system, 100ktCO2, with industrial steam heat, and grid electricity | 0.025269 | 0.014262 | 0.038169 | 0.018486 | 0.01959 | 0.030307 | 0.041107 | 0.039591 | 0.035465 | 0.037385 | 0.030285 | 0.084549 | 0.027143 | 0.022536 | 0.029259 | 0.019957 | 0.033979 | 0.030351 | 0.036525 | 0.036507 | 0.01991 | 0.052305 | 0.046263 | 0.049715 | 0.022568 | 0.045094 | 0.057228
ethylene, MTO; methanol synthesis, hydrogen production, gaseous, 200 bar, from PEM electrolysis, from grid electricity carbon dioxide, captured from atmosphere, with a sorbent-based direct air capture system, 100ktCO2, with industrial steam heat, and onshore wind electricity | 0.023594 | 0.013914 | 0.035541 | 0.017615 | 0.018628 | 0.028243 | 0.03834 | 0.03687 | 0.032962 | 0.034528 | 0.02832 | 0.077564 | 0.02542 | 0.021139 | 0.027198 | 0.018891 | 0.031829 | 0.028271 | 0.034081 | 0.033777 | 0.01878 | 0.048174 | 0.042661 | 0.045936 | 0.021106 | 0.041683 | 0.053165
ethylene, MTO; methanol synthesis, hydrogen production, gaseous, 200 bar, from PEM electrolysis, from grid electricity carbon dioxide, captured from atmosphere, with a sorbent-based direct air capture system, 100ktCO2, with waste heat, and geothermal electricity | 0.018685 | 0.0088745 | 0.030501 | 0.012645 | 0.013699 | 0.023137 | 0.033301 | 0.031831 | 0.027931 | 0.029488 | 0.023281 | 0.072524 | 0.020482 | 0.016134 | 0.022199 | 0.014008 | 0.026789 | 0.023227 | 0.029041 | 0.028762 | 0.014045 | 0.043095 | 0.037727 | 0.040767 | 0.016199 | 0.036643 | 0.047989
ethylene, MTO; methanol synthesis, hydrogen production, gaseous, 200 bar, from PEM electrolysis, from grid electricity carbon dioxide, captured from atmosphere, with a sorbent-based direct air capture system, 100ktCO2, with waste heat, and grid electricity | 0.020241 | 0.0092346 | 0.033141 | 0.013458 | 0.014562 | 0.02524 | 0.036079 | 0.034563 | 0.030446 | 0.032357 | 0.025257 | 0.079521 | 0.022115 | 0.017469 | 0.024192 | 0.014929 | 0.028951 | 0.025323 | 0.031498 | 0.03144 | 0.015152 | 0.047238 | 0.041196 | 0.044687 | 0.01754 | 0.040066 | 0.0522
ethylene, MTO; methanol synthesis, hydrogen production, gaseous, 200 bar, from PEM electrolysis, from grid electricity carbon dioxide, captured from atmosphere, with a sorbent-based direct air capture system, 100ktCO2, with waste heat, and onshore wind electricity | 0.018566 | 0.0088862 | 0.030513 | 0.012587 | 0.0136 | 0.023176 | 0.033312 | 0.031843 | 0.027943 | 0.0295 | 0.023293 | 0.072536 | 0.020392 | 0.016072 | 0.022131 | 0.013863 | 0.026801 | 0.023243 | 0.029053 | 0.02871 | 0.014021 | 0.043107 | 0.037594 | 0.040909 | 0.016078 | 0.036655 | 0.048138
ethylene, MTO; methanol synthesis, hydrogen production, gaseous, 200 bar, from PEM electrolysis, from hydro electricity carbon dioxide, captured from atmosphere, with a solvent-based direct air capture system, 1MtCO2, with heat pump heat, and grid electricity | 0.0066012 | 0.0037694 | 0.0092331 | 0.0045121 | 0.0048737 | 0.007867 | 0.0096247 | 0.009471 | 0.0087687 | 0.0096367 | 0.0076217 | 0.019784 | 0.023696 | 0.0060618 | 0.0076101 | 0.0051547 | 0.0081355 | 0.0078458 | 0.00881 | 0.0092043 | 0.0052175 | 0.012723 | 0.01117 | 0.012155 | 0.0060725 | 0.011033 | 0.013202
ethylene, MTO; methanol synthesis, hydrogen production, gaseous, 200 bar, from PEM electrolysis, from hydro electricity carbon dioxide, captured from atmosphere, with a solvent-based direct air capture system, 1MtCO2, with heat pump heat, and onshore wind electricity | 0.0034304 | 0.0031099 | 0.0042575 | 0.0028632 | 0.0030529 | 0.0039593 | 0.0043865 | 0.0043207 | 0.0040302 | 0.0042282 | 0.0039035 | 0.0065612 | 0.020434 | 0.0034158 | 0.0037084 | 0.0031371 | 0.0040656 | 0.0039092 | 0.0041825 | 0.0040371 | 0.0030768 | 0.0049028 | 0.0043517 | 0.0050016 | 0.003304 | 0.004575 | 0.0055116
ethylene, MTO; methanol synthesis, hydrogen production, gaseous, 200 bar, from PEM electrolysis, from hydro electricity carbon dioxide, captured from atmosphere, with a solvent-based direct air capture system, 1MtCO2, with industrial steam heat, and grid electricity | 0.010231 | 0.0088379 | 0.011559 | 0.0090356 | 0.009337 | 0.010839 | 0.011783 | 0.011686 | 0.011192 | 0.011687 | 0.010746 | 0.016868 | 0.027233 | 0.0099563 | 0.010715 | 0.0095484 | 0.011037 | 0.010832 | 0.011357 | 0.011485 | 0.0090316 | 0.013241 | 0.012498 | 0.01294 | 0.009961 | 0.012416 | 0.013638
ethylene, MTO; methanol synthesis, hydrogen production, gaseous, 200 bar, from PEM electrolysis, from hydro electricity carbon dioxide, captured from atmosphere, with a solvent-based direct air capture system, 1MtCO2, with industrial steam heat, and onshore wind electricity | 0.0090754 | 0.0085975 | 0.0097451 | 0.0084347 | 0.0086734 | 0.0094143 | 0.0098741 | 0.0098083 | 0.0094644 | 0.0097158 | 0.0093912 | 0.012049 | 0.026044 | 0.0089919 | 0.0092927 | 0.008813 | 0.0095533 | 0.0093968 | 0.0096701 | 0.0096016 | 0.0082513 | 0.01039 | 0.010013 | 0.010333 | 0.0089519 | 0.010063 | 0.010835
ethylene, MTO; methanol synthesis, hydrogen production, gaseous, 200 bar, from PEM electrolysis, from hydro electricity carbon dioxide, captured from atmosphere, with a solvent-based direct air capture system, 1MtCO2, with waste heat, and grid electricity | 0.0043839 | 0.0029907 | 0.0057115 | 0.0031884 | 0.0034898 | 0.0049458 | 0.0059362 | 0.0058383 | 0.005354 | 0.0058399 | 0.0048992 | 0.011021 | 0.021385 | 0.0040636 | 0.0048221 | 0.0037012 | 0.0051895 | 0.0049845 | 0.0055095 | 0.0055922 | 0.0034978 | 0.0073479 | 0.0066056 | 0.0070929 | 0.0041138 | 0.0065693 | 0.0077906
ethylene, MTO; methanol synthesis, hydrogen production, gaseous, 200 bar, from PEM electrolysis, from hydro electricity carbon dioxide, captured from atmosphere, with a solvent-based direct air capture system, 1MtCO2, with waste heat, and onshore wind electricity | 0.0032282 | 0.0027503 | 0.0038979 | 0.0025875 | 0.0028262 | 0.0035215 | 0.0040269 | 0.0039611 | 0.0036269 | 0.0038686 | 0.003544 | 0.0062016 | 0.020196 | 0.0030991 | 0.0033999 | 0.0029658 | 0.0037061 | 0.0035496 | 0.0038229 | 0.0037088 | 0.0027175 | 0.0044976 | 0.0041204 | 0.0044856 | 0.0031047 | 0.0042155 | 0.0049876
ethylene, MTO; methanol synthesis, hydrogen production, gaseous, 200 bar, from PEM electrolysis, from hydro electricity carbon dioxide, captured from atmosphere, with a sorbent-based direct air capture system, 100ktCO2, with heat pump heat, and geothermal electricity | 0.0038311 | 0.0032682 | 0.0044106 | 0.0031696 | 0.0034275 | 0.004061 | 0.0045396 | 0.0044738 | 0.0041917 | 0.0043812 | 0.0040566 | 0.0066968 | 0.020779 | 0.0037081 | 0.0040136 | 0.0035865 | 0.0042187 | 0.004052 | 0.0043355 | 0.0043111 | 0.0033208 | 0.0050558 | 0.0047784 | 0.0049086 | 0.0037093 | 0.0047281 | 0.0053948
ethylene, MTO; methanol synthesis, hydrogen production, gaseous, 200 bar, from PEM electrolysis, from hydro electricity carbon dioxide, captured from atmosphere, with a sorbent-based direct air capture system, 100ktCO2, with heat pump heat, and grid electricity | 0.0069965 | 0.0040009 | 0.0097817 | 0.0048237 | 0.0051835 | 0.0083397 | 0.010193 | 0.010033 | 0.0093081 | 0.010218 | 0.0080764 | 0.020931 | 0.024102 | 0.006426 | 0.0080671 | 0.0054602 | 0.0086164 | 0.0083168 | 0.0093325 | 0.0097582 | 0.0055724 | 0.013484 | 0.011836 | 0.012885 | 0.0064373 | 0.011692 | 0.013961
ethylene, MTO; methanol synthesis, hydrogen production, gaseous, 200 bar, from PEM electrolysis, from hydro electricity carbon dioxide, captured from atmosphere, with a sorbent-based direct air capture system, 100ktCO2, with heat pump heat, and onshore wind electricity | 0.0035888 | 0.003292 | 0.0044344 | 0.0030517 | 0.0032266 | 0.0041401 | 0.0045634 | 0.0044976 | 0.0042156 | 0.0044051 | 0.0040805 | 0.0067207 | 0.020597 | 0.0035823 | 0.0038739 | 0.0032918 | 0.0042425 | 0.0040861 | 0.0043594 | 0.0042049 | 0.0032717 | 0.0050797 | 0.0045081 | 0.0051968 | 0.003462 | 0.004752 | 0.0056967
ethylene, MTO; methanol synthesis, hydrogen production, gaseous, 200 bar, from PEM electrolysis, from hydro electricity carbon dioxide, captured from atmosphere, with a sorbent-based direct air capture system, 100ktCO2, with industrial steam heat, and geothermal electricity | 0.0085619 | 0.007999 | 0.0091414 | 0.0079004 | 0.0081583 | 0.0087918 | 0.0092703 | 0.0092045 | 0.0088766 | 0.009112 | 0.0087874 | 0.011428 | 0.02551 | 0.0084389 | 0.0087444 | 0.0083173 | 0.0089495 | 0.008788 | 0.0090663 | 0.0090419 | 0.0077453 | 0.0097865 | 0.0095092 | 0.0096393 | 0.0084401 | 0.0094589 | 0.010126
ethylene, MTO; methanol synthesis, hydrogen production, gaseous, 200 bar, from PEM electrolysis, from hydro electricity carbon dioxide, captured from atmosphere, with a sorbent-based direct air capture system, 100ktCO2, with industrial steam heat, and grid electricity | 0.010118 | 0.0083591 | 0.011781 | 0.0087134 | 0.0090214 | 0.010895 | 0.012049 | 0.011937 | 0.011391 | 0.011981 | 0.010763 | 0.018424 | 0.027143 | 0.0097748 | 0.010737 | 0.0092382 | 0.011111 | 0.010884 | 0.011522 | 0.011719 | 0.008852 | 0.013929 | 0.012978 | 0.01356 | 0.009781 | 0.012882 | 0.014336
ethylene, MTO; methanol synthesis, hydrogen production, gaseous, 200 bar, from PEM electrolysis, from hydro electricity carbon dioxide, captured from atmosphere, with a sorbent-based direct air capture system, 100ktCO2, with industrial steam heat, and onshore wind electricity | 0.0084428 | 0.0080107 | 0.0091531 | 0.0078425 | 0.0080595 | 0.0088306 | 0.0092821 | 0.0092163 | 0.0088883 | 0.0091237 | 0.0087991 | 0.011439 | 0.02542 | 0.008377 | 0.0086757 | 0.0081724 | 0.0089612 | 0.0088048 | 0.009078 | 0.0089897 | 0.0077212 | 0.0097983 | 0.0093763 | 0.009781 | 0.0083186 | 0.0094706 | 0.010274
ethylene, MTO; methanol synthesis, hydrogen production, gaseous, 200 bar, from PEM electrolysis, from hydro electricity carbon dioxide, captured from atmosphere, with a sorbent-based direct air capture system, 100ktCO2, with waste heat, and geothermal electricity | 0.0035341 | 0.0029711 | 0.0041135 | 0.0028726 | 0.0031304 | 0.0037248 | 0.0042425 | 0.0041767 | 0.003857 | 0.0040842 | 0.0037595 | 0.0063997 | 0.020482 | 0.0033718 | 0.0036773 | 0.0032894 | 0.0039216 | 0.0037602 | 0.0040384 | 0.0039749 | 0.0029869 | 0.0047195 | 0.0044421 | 0.0046115 | 0.0034123 | 0.004431 | 0.0050977
ethylene, MTO; methanol synthesis, hydrogen production, gaseous, 200 bar, from PEM electrolysis, from hydro electricity carbon dioxide, captured from atmosphere, with a sorbent-based direct air capture system, 100ktCO2, with waste heat, and grid electricity | 0.0050899 | 0.0033313 | 0.0067535 | 0.0036856 | 0.0039936 | 0.0058278 | 0.0070213 | 0.006909 | 0.0063719 | 0.0069529 | 0.0057354 | 0.013396 | 0.022115 | 0.0047078 | 0.0056697 | 0.0042104 | 0.0060832 | 0.0058564 | 0.0064946 | 0.0066522 | 0.0040936 | 0.0088622 | 0.007911 | 0.0085319 | 0.0047532 | 0.0078541 | 0.0093084
ethylene, MTO; methanol synthesis, hydrogen production, gaseous, 200 bar, from PEM electrolysis, from hydro electricity carbon dioxide, captured from atmosphere, with a sorbent-based direct air capture system, 100ktCO2, with waste heat, and onshore wind electricity | 0.003415 | 0.0029829 | 0.0041252 | 0.0028146 | 0.0030317 | 0.0037636 | 0.0042542 | 0.0041884 | 0.0038688 | 0.0040959 | 0.0037713 | 0.0064115 | 0.020392 | 0.00331 | 0.0036087 | 0.0031446 | 0.0039333 | 0.0037769 | 0.0040502 | 0.0039227 | 0.0029628 | 0.0047313 | 0.0043093 | 0.0047532 | 0.0032907 | 0.0044428 | 0.0052461
ethylene, MTO; methanol synthesis, hydrogen production, gaseous, 200 bar, from PEM electrolysis, from nuclear electricity carbon dioxide, captured from atmosphere, with a solvent-based direct air capture system, 1MtCO2, with heat pump heat, and grid electricity | 0.0076453 | 0.0041527 | 0.010277 | 0.0055561 | 0.005257 | 0.0082503 | 0.010008 | 0.0098542 | 0.0098128 | 0.010681 | 0.0086658 | 0.020167 | 0.023696 | 0.0071137 | 0.0086629 | 0.0061988 | 0.0085187 | 0.0088899 | 0.0091932 | 0.0096174 | 0.0062616 | 0.013775 | 0.011553 | 0.012601 | 0.0071166 | 0.012077 | 0.013596
ethylene, MTO; methanol synthesis, hydrogen production, gaseous, 200 bar, from PEM electrolysis, from nuclear electricity carbon dioxide, captured from atmosphere, with a solvent-based direct air capture system, 1MtCO2, with heat pump heat, and onshore wind electricity | 0.0044745 | 0.0034931 | 0.0053016 | 0.0039073 | 0.0034361 | 0.0043426 | 0.0047698 | 0.004704 | 0.0050743 | 0.0052723 | 0.0049476 | 0.0069444 | 0.020434 | 0.0044677 | 0.0047612 | 0.0041812 | 0.0044489 | 0.0049533 | 0.0045657 | 0.0044502 | 0.0041209 | 0.0059546 | 0.0047349 | 0.0054481 | 0.0043481 | 0.0056191 | 0.0059057
ethylene, MTO; methanol synthesis, hydrogen production, gaseous, 200 bar, from PEM electrolysis, from nuclear electricity carbon dioxide, captured from atmosphere, with a solvent-based direct air capture system, 1MtCO2, with industrial steam heat, and grid electricity | 0.011275 | 0.0092211 | 0.012603 | 0.01008 | 0.0097203 | 0.011222 | 0.012167 | 0.012069 | 0.012236 | 0.012731 | 0.01179 | 0.017252 | 0.027233 | 0.011008 | 0.011768 | 0.010593 | 0.01142 | 0.011876 | 0.01174 | 0.011898 | 0.010076 | 0.014292 | 0.012882 | 0.013387 | 0.011005 | 0.013461 | 0.014032
ethylene, MTO; methanol synthesis, hydrogen production, gaseous, 200 bar, from PEM electrolysis, from nuclear electricity carbon dioxide, captured from atmosphere, with a solvent-based direct air capture system, 1MtCO2, with industrial steam heat, and onshore wind electricity | 0.01012 | 0.0089807 | 0.010789 | 0.0094787 | 0.0090566 | 0.0097975 | 0.010257 | 0.010192 | 0.010509 | 0.01076 | 0.010435 | 0.012432 | 0.026044 | 0.010044 | 0.010346 | 0.0098571 | 0.0099365 | 0.010441 | 0.010053 | 0.010015 | 0.0092954 | 0.011442 | 0.010396 | 0.010779 | 0.009996 | 0.011107 | 0.011229
ethylene, MTO; methanol synthesis, hydrogen production, gaseous, 200 bar, from PEM electrolysis, from nuclear electricity carbon dioxide, captured from atmosphere, with a solvent-based direct air capture system, 1MtCO2, with waste heat, and grid electricity | 0.005428 | 0.0033739 | 0.0067556 | 0.0042325 | 0.0038731 | 0.0053291 | 0.0063194 | 0.0062216 | 0.0063981 | 0.006884 | 0.0059433 | 0.011404 | 0.021385 | 0.0051155 | 0.0058749 | 0.0047453 | 0.0055727 | 0.0060286 | 0.0058928 | 0.0060054 | 0.0045419 | 0.0083997 | 0.0069888 | 0.0075394 | 0.0051579 | 0.0076134 | 0.0081847
ethylene, MTO; methanol synthesis, hydrogen production, gaseous, 200 bar, from PEM electrolysis, from nuclear electricity carbon dioxide, captured from atmosphere, with a solvent-based direct air capture system, 1MtCO2, with waste heat, and onshore wind electricity | 0.0042723 | 0.0031335 | 0.004942 | 0.0036315 | 0.0032094 | 0.0039048 | 0.0044102 | 0.0043444 | 0.004671 | 0.0049127 | 0.0045881 | 0.0065849 | 0.020196 | 0.004151 | 0.0044527 | 0.0040099 | 0.0040893 | 0.0045937 | 0.0042061 | 0.004122 | 0.0037616 | 0.0055494 | 0.0045037 | 0.0049321 | 0.0041488 | 0.0052596 | 0.0053817
ethylene, MTO; methanol synthesis, hydrogen production, gaseous, 200 bar, from PEM electrolysis, from nuclear electricity carbon dioxide, captured from atmosphere, with a sorbent-based direct air capture system, 100ktCO2, with heat pump heat, and geothermal electricity | 0.0048752 | 0.0036514 | 0.0054547 | 0.0042137 | 0.0038107 | 0.0044442 | 0.0049228 | 0.004857 | 0.0052358 | 0.0054253 | 0.0051007 | 0.00708 | 0.020779 | 0.00476 | 0.0050664 | 0.0046306 | 0.0046019 | 0.0050961 | 0.0047188 | 0.0047243 | 0.0043649 | 0.0061076 | 0.0051616 | 0.0053551 | 0.0047534 | 0.0057722 | 0.0057889
ethylene, MTO; methanol synthesis, hydrogen production, gaseous, 200 bar, from PEM electrolysis, from nuclear electricity carbon dioxide, captured from atmosphere, with a sorbent-based direct air capture system, 100ktCO2, with heat pump heat, and grid electricity | 0.0080406 | 0.0043841 | 0.010826 | 0.0058678 | 0.0055668 | 0.0087229 | 0.010576 | 0.010416 | 0.010352 | 0.011262 | 0.0091205 | 0.021314 | 0.024102 | 0.0074779 | 0.0091199 | 0.0065043 | 0.0089996 | 0.0093609 | 0.0097158 | 0.010171 | 0.0066165 | 0.014536 | 0.012219 | 0.013331 | 0.0074814 | 0.012736 | 0.014356
ethylene, MTO; methanol synthesis, hydrogen production, gaseous, 200 bar, from PEM electrolysis, from nuclear electricity carbon dioxide, captured from atmosphere, with a sorbent-based direct air capture system, 100ktCO2, with heat pump heat, and onshore wind electricity | 0.0046329 | 0.0036753 | 0.0054785 | 0.0040958 | 0.0036099 | 0.0045233 | 0.0049467 | 0.0048809 | 0.0052597 | 0.0054492 | 0.0051245 | 0.0071039 | 0.020597 | 0.0046342 | 0.0049267 | 0.0043359 | 0.0046258 | 0.0051302 | 0.0047426 | 0.0046181 | 0.0043158 | 0.0061315 | 0.0048914 | 0.0056434 | 0.0045061 | 0.005796 | 0.0060908
ethylene, MTO; methanol synthesis, hydrogen production, gaseous, 200 bar, from PEM electrolysis, from nuclear electricity carbon dioxide, captured from atmosphere, with a sorbent-based direct air capture system, 100ktCO2, with industrial steam heat, and geothermal electricity | 0.009606 | 0.0083822 | 0.010185 | 0.0089445 | 0.0085415 | 0.009175 | 0.0096536 | 0.0095878 | 0.0099207 | 0.010156 | 0.0098315 | 0.011811 | 0.02551 | 0.0094908 | 0.0097972 | 0.0093613 | 0.0093327 | 0.0098321 | 0.0094495 | 0.0094551 | 0.0087894 | 0.010838 | 0.0098924 | 0.010086 | 0.0094842 | 0.010503 | 0.01052
ethylene, MTO; methanol synthesis, hydrogen production, gaseous, 200 bar, from PEM electrolysis, from nuclear electricity carbon dioxide, captured from atmosphere, with a sorbent-based direct air capture system, 100ktCO2, with industrial steam heat, and grid electricity | 0.011162 | 0.0087424 | 0.012825 | 0.0097575 | 0.0094046 | 0.011278 | 0.012432 | 0.01232 | 0.012436 | 0.013025 | 0.011807 | 0.018807 | 0.027143 | 0.010827 | 0.01179 | 0.010282 | 0.011494 | 0.011928 | 0.011906 | 0.012132 | 0.0098961 | 0.014981 | 0.013361 | 0.014006 | 0.010825 | 0.013926 | 0.01473
ethylene, MTO; methanol synthesis, hydrogen production, gaseous, 200 bar, from PEM electrolysis, from nuclear electricity carbon dioxide, captured from atmosphere, with a sorbent-based direct air capture system, 100ktCO2, with industrial steam heat, and onshore wind electricity | 0.0094869 | 0.0083939 | 0.010197 | 0.0088865 | 0.0084428 | 0.0092139 | 0.0096653 | 0.0095995 | 0.0099324 | 0.010168 | 0.0098432 | 0.011823 | 0.02542 | 0.0094289 | 0.0097285 | 0.0092165 | 0.0093444 | 0.0098489 | 0.0094613 | 0.0094028 | 0.0087652 | 0.01085 | 0.0097596 | 0.010228 | 0.0093627 | 0.010515 | 0.010668
ethylene, MTO; methanol synthesis, hydrogen production, gaseous, 200 bar, from PEM electrolysis, from nuclear electricity carbon dioxide, captured from atmosphere, with a sorbent-based direct air capture system, 100ktCO2, with waste heat, and geothermal electricity | 0.0045782 | 0.0033544 | 0.0051576 | 0.0039166 | 0.0035137 | 0.004108 | 0.0046257 | 0.0045599 | 0.0049011 | 0.0051283 | 0.0048036 | 0.006783 | 0.020482 | 0.0044238 | 0.0047302 | 0.0043335 | 0.0043049 | 0.0048042 | 0.0044217 | 0.004388 | 0.004031 | 0.0057713 | 0.0048254 | 0.005058 | 0.0044564 | 0.0054751 | 0.0054919
ethylene, MTO; methanol synthesis, hydrogen production, gaseous, 200 bar, from PEM electrolysis, from nuclear electricity carbon dioxide, captured from atmosphere, with a sorbent-based direct air capture system, 100ktCO2, with waste heat, and grid electricity | 0.006134 | 0.0037145 | 0.0077976 | 0.0047297 | 0.0043768 | 0.0062111 | 0.0074045 | 0.0072922 | 0.007416 | 0.007997 | 0.0067794 | 0.01378 | 0.022115 | 0.0057597 | 0.0067225 | 0.0052545 | 0.0064664 | 0.0069005 | 0.0068779 | 0.0070654 | 0.0051377 | 0.009914 | 0.0082942 | 0.0089784 | 0.0057972 | 0.0088982 | 0.0097026
ethylene, MTO; methanol synthesis, hydrogen production, gaseous, 200 bar, from PEM electrolysis, from nuclear electricity carbon dioxide, captured from atmosphere, with a sorbent-based direct air capture system, 100ktCO2, with waste heat, and onshore wind electricity | 0.004459 | 0.0033661 | 0.0051693 | 0.0038587 | 0.0034149 | 0.0041469 | 0.0046375 | 0.0045717 | 0.0049129 | 0.00514 | 0.0048153 | 0.0067947 | 0.020392 | 0.0043619 | 0.0046615 | 0.0041887 | 0.0043166 | 0.004821 | 0.0044334 | 0.0043358 | 0.0040069 | 0.0057831 | 0.0046925 | 0.0051997 | 0.0043348 | 0.0054868 | 0.0056403
ethylene, MTO; methanol synthesis, hydrogen production, gaseous, 200 bar, from PEM electrolysis, from offshore wind electricity carbon dioxide, captured from atmosphere, with a solvent-based direct air capture system, 1MtCO2, with heat pump heat, and grid electricity | 0.0072183 | 0.0043865 | 0.0098502 | 0.0051292 | 0.0054908 | 0.0084841 | 0.010242 | 0.010088 | 0.0093858 | 0.010254 | 0.0082388 | 0.020401 | 0.023696 | 0.0066789 | 0.0082271 | 0.0057718 | 0.0087526 | 0.0084629 | 0.0094271 | 0.0098506 | 0.0058346 | 0.01334 | 0.011787 | 0.012802 | 0.0066896 | 0.01165 | 0.013819
ethylene, MTO; methanol synthesis, hydrogen production, gaseous, 200 bar, from PEM electrolysis, from offshore wind electricity carbon dioxide, captured from atmosphere, with a solvent-based direct air capture system, 1MtCO2, with heat pump heat, and onshore wind electricity | 0.0040475 | 0.003727 | 0.0048746 | 0.0034803 | 0.00367 | 0.0045764 | 0.0050036 | 0.0049378 | 0.0046473 | 0.0048453 | 0.0045207 | 0.0071783 | 0.020434 | 0.0040329 | 0.0043254 | 0.0037542 | 0.0046827 | 0.0045263 | 0.0047996 | 0.0046833 | 0.0036939 | 0.0055199 | 0.0049688 | 0.0056486 | 0.0039211 | 0.0051922 | 0.0061287
ethylene, MTO; methanol synthesis, hydrogen production, gaseous, 200 bar, from PEM electrolysis, from offshore wind electricity carbon dioxide, captured from atmosphere, with a solvent-based direct air capture system, 1MtCO2, with industrial steam heat, and grid electricity | 0.010848 | 0.009455 | 0.012176 | 0.0096527 | 0.0099542 | 0.011456 | 0.0124 | 0.012303 | 0.011809 | 0.012304 | 0.011363 | 0.017485 | 0.027233 | 0.010573 | 0.011332 | 0.010166 | 0.011654 | 0.011449 | 0.011974 | 0.012131 | 0.0096487 | 0.013858 | 0.013115 | 0.013587 | 0.010578 | 0.013034 | 0.014255
ethylene, MTO; methanol synthesis, hydrogen production, gaseous, 200 bar, from PEM electrolysis, from offshore wind electricity carbon dioxide, captured from atmosphere, with a solvent-based direct air capture system, 1MtCO2, with industrial steam heat, and onshore wind electricity | 0.0096925 | 0.0092146 | 0.010362 | 0.0090518 | 0.0092905 | 0.010031 | 0.010491 | 0.010425 | 0.010082 | 0.010333 | 0.010008 | 0.012666 | 0.026044 | 0.009609 | 0.0099098 | 0.0094301 | 0.01017 | 0.010014 | 0.010287 | 0.010248 | 0.0088684 | 0.011007 | 0.01063 | 0.01098 | 0.009569 | 0.01068 | 0.011452
ethylene, MTO; methanol synthesis, hydrogen production, gaseous, 200 bar, from PEM electrolysis, from offshore wind electricity carbon dioxide, captured from atmosphere, with a solvent-based direct air capture system, 1MtCO2, with waste heat, and grid electricity | 0.0050011 | 0.0036078 | 0.0063286 | 0.0038055 | 0.004107 | 0.0055629 | 0.0065533 | 0.0064554 | 0.0059711 | 0.006457 | 0.0055163 | 0.011638 | 0.021385 | 0.0046806 | 0.0054391 | 0.0043183 | 0.0058066 | 0.0056016 | 0.0061267 | 0.0062385 | 0.0041149 | 0.007965 | 0.0072227 | 0.0077399 | 0.0047309 | 0.0071864 | 0.0084077
ethylene, MTO; methanol synthesis, hydrogen production, gaseous, 200 bar, from PEM electrolysis, from offshore wind electricity carbon dioxide, captured from atmosphere, with a solvent-based direct air capture system, 1MtCO2, with waste heat, and onshore wind electricity | 0.0038453 | 0.0033674 | 0.004515 | 0.0032046 | 0.0034433 | 0.0041386 | 0.004644 | 0.0045782 | 0.004244 | 0.0044857 | 0.0041611 | 0.0068187 | 0.020196 | 0.0037162 | 0.004017 | 0.0035829 | 0.0043232 | 0.0041667 | 0.00444 | 0.0043551 | 0.0033346 | 0.0051147 | 0.0047376 | 0.0051326 | 0.0037218 | 0.0048326 | 0.0056047
ethylene, MTO; methanol synthesis, hydrogen production, gaseous, 200 bar, from PEM electrolysis, from offshore wind electricity carbon dioxide, captured from atmosphere, with a sorbent-based direct air capture system, 100ktCO2, with heat pump heat, and geothermal electricity | 0.0044482 | 0.0038853 | 0.0050277 | 0.0037867 | 0.0040446 | 0.0046781 | 0.0051567 | 0.0050909 | 0.0048088 | 0.0049983 | 0.0046737 | 0.0073139 | 0.020779 | 0.0043251 | 0.0046307 | 0.0042036 | 0.0048358 | 0.0046691 | 0.0049526 | 0.0049574 | 0.0039379 | 0.0056729 | 0.0053955 | 0.0055555 | 0.0043264 | 0.0053452 | 0.0060119
ethylene, MTO; methanol synthesis, hydrogen production, gaseous, 200 bar, from PEM electrolysis, from offshore wind electricity carbon dioxide, captured from atmosphere, with a sorbent-based direct air capture system, 100ktCO2, with heat pump heat, and grid electricity | 0.0076136 | 0.004618 | 0.010399 | 0.0054409 | 0.0058006 | 0.0089568 | 0.01081 | 0.01065 | 0.0099252 | 0.010835 | 0.0086935 | 0.021548 | 0.024102 | 0.007043 | 0.0086841 | 0.0060773 | 0.0092335 | 0.0089339 | 0.0099497 | 0.010404 | 0.0061895 | 0.014101 | 0.012453 | 0.013532 | 0.0070544 | 0.012309 | 0.014579
ethylene, MTO; methanol synthesis, hydrogen production, gaseous, 200 bar, from PEM electrolysis, from offshore wind electricity carbon dioxide, captured from atmosphere, with a sorbent-based direct air capture system, 100ktCO2, with heat pump heat, and onshore wind electricity | 0.0042059 | 0.0039092 | 0.0050515 | 0.0036688 | 0.0038437 | 0.0047572 | 0.0051805 | 0.0051147 | 0.0048327 | 0.0050222 | 0.0046976 | 0.0073378 | 0.020597 | 0.0041994 | 0.004491 | 0.0039089 | 0.0048597 | 0.0047032 | 0.0049765 | 0.0048512 | 0.0038888 | 0.0056968 | 0.0051252 | 0.0058438 | 0.0040792 | 0.0053691 | 0.0063138
ethylene, MTO; methanol synthesis, hydrogen production, gaseous, 200 bar, from PEM electrolysis, from offshore wind electricity carbon dioxide, captured from atmosphere, with a sorbent-based direct air capture system, 100ktCO2, with industrial steam heat, and geothermal electricity | 0.009179 | 0.0086161 | 0.0097585 | 0.0085175 | 0.0087754 | 0.0094089 | 0.0098875 | 0.0098216 | 0.0094937 | 0.0097291 | 0.0094045 | 0.012045 | 0.02551 | 0.0090559 | 0.0093614 | 0.0089344 | 0.0095666 | 0.0094051 | 0.0096834 | 0.0096882 | 0.0083624 | 0.010404 | 0.010126 | 0.010286 | 0.0090572 | 0.010076 | 0.010743
ethylene, MTO; methanol synthesis, hydrogen production, gaseous, 200 bar, from PEM electrolysis, from offshore wind electricity carbon dioxide, captured from atmosphere, with a sorbent-based direct air capture system, 100ktCO2, with industrial steam heat, and grid electricity | 0.010735 | 0.0089762 | 0.012398 | 0.0093306 | 0.0096385 | 0.011512 | 0.012666 | 0.012554 | 0.012009 | 0.012598 | 0.01138 | 0.019041 | 0.027143 | 0.010392 | 0.011354 | 0.0098553 | 0.011728 | 0.011501 | 0.01214 | 0.012366 | 0.0094691 | 0.014546 | 0.013595 | 0.014207 | 0.010398 | 0.013499 | 0.014953
ethylene, MTO; methanol synthesis, hydrogen production, gaseous, 200 bar, from PEM electrolysis, from offshore wind electricity carbon dioxide, captured from atmosphere, with a sorbent-based direct air capture system, 100ktCO2, with industrial steam heat, and onshore wind electricity | 0.0090599 | 0.0086278 | 0.0097702 | 0.0084596 | 0.0086766 | 0.0094477 | 0.0098992 | 0.0098334 | 0.0095054 | 0.0097408 | 0.0094162 | 0.012056 | 0.02542 | 0.0089941 | 0.0092928 | 0.0087895 | 0.0095783 | 0.0094219 | 0.0096951 | 0.009636 | 0.0083383 | 0.010415 | 0.0099934 | 0.010428 | 0.0089357 | 0.010088 | 0.010891
ethylene, MTO; methanol synthesis, hydrogen production, gaseous, 200 bar, from PEM electrolysis, from offshore wind electricity carbon dioxide, captured from atmosphere, with a sorbent-based direct air capture system, 100ktCO2, with waste heat, and geothermal electricity | 0.0041512 | 0.0035882 | 0.0047306 | 0.0034897 | 0.0037475 | 0.0043419 | 0.0048596 | 0.0047938 | 0.0044742 | 0.0047013 | 0.0043766 | 0.0070168 | 0.020482 | 0.0039889 | 0.0042944 | 0.0039065 | 0.0045387 | 0.0043773 | 0.0046556 | 0.0046212 | 0.003604 | 0.0053366 | 0.0050593 | 0.0052585 | 0.0040294 | 0.0050481 | 0.0057148
ethylene, MTO; methanol synthesis, hydrogen production, gaseous, 200 bar, from PEM electrolysis, from offshore wind electricity carbon dioxide, captured from atmosphere, with a sorbent-based direct air capture system, 100ktCO2, with waste heat, and grid electricity | 0.005707 | 0.0039484 | 0.0073706 | 0.0043027 | 0.0046107 | 0.0064449 | 0.0076384 | 0.0075261 | 0.006989 | 0.00757 | 0.0063525 | 0.014013 | 0.022115 | 0.0053248 | 0.0062868 | 0.0048275 | 0.0067003 | 0.0064735 | 0.0071117 | 0.0072985 | 0.0047107 | 0.0094793 | 0.0085281 | 0.0091789 | 0.0053703 | 0.0084712 | 0.0099256
ethylene, MTO; methanol synthesis, hydrogen production, gaseous, 200 bar, from PEM electrolysis, from offshore wind electricity carbon dioxide, captured from atmosphere, with a sorbent-based direct air capture system, 100ktCO2, with waste heat, and onshore wind electricity | 0.0040321 | 0.0036 | 0.0047423 | 0.0034317 | 0.0036488 | 0.0043807 | 0.0048713 | 0.0048055 | 0.0044859 | 0.004713 | 0.0043884 | 0.0070286 | 0.020392 | 0.0039271 | 0.0042257 | 0.0037617 | 0.0045505 | 0.004394 | 0.0046673 | 0.004569 | 0.0035799 | 0.0053484 | 0.0049264 | 0.0054002 | 0.0039078 | 0.0050599 | 0.0058632
ethylene, MTO; methanol synthesis, hydrogen production, gaseous, 200 bar, from PEM electrolysis, from onshore wind electricity carbon dioxide, captured from atmosphere, with a solvent-based direct air capture system, 1MtCO2, with heat pump heat, and grid electricity | 0.0079178 | 0.0061187 | 0.011582 | 0.0063114 | 0.0063512 | 0.01043 | 0.011974 | 0.01182 | 0.011118 | 0.011986 | 0.0099709 | 0.022133 | 0.023696 | 0.0078305 | 0.0093249 | 0.0062683 | 0.010485 | 0.010195 | 0.011159 | 0.011079 | 0.0072839 | 0.015072 | 0.012378 | 0.01556 | 0.0073699 | 0.013382 | 0.01663
ethylene, MTO; methanol synthesis, hydrogen production, gaseous, 200 bar, from PEM electrolysis, from onshore wind electricity carbon dioxide, captured from atmosphere, with a solvent-based direct air capture system, 1MtCO2, with heat pump heat, and onshore wind electricity | 0.004747 | 0.0054591 | 0.0066068 | 0.0046626 | 0.0045303 | 0.0065227 | 0.0067358 | 0.00667 | 0.0063794 | 0.0065774 | 0.0062528 | 0.0089104 | 0.020434 | 0.0051845 | 0.0054232 | 0.0042507 | 0.0064149 | 0.0062585 | 0.0065317 | 0.0059116 | 0.0051432 | 0.0072522 | 0.00556 | 0.0084065 | 0.0046014 | 0.0069243 | 0.0089395
ethylene, MTO; methanol synthesis, hydrogen production, gaseous, 200 bar, from PEM electrolysis, from onshore wind electricity carbon dioxide, captured from atmosphere, with a solvent-based direct air capture system, 1MtCO2, with industrial steam heat, and grid electricity | 0.011548 | 0.011187 | 0.013908 | 0.010835 | 0.010814 | 0.013402 | 0.014133 | 0.014035 | 0.013541 | 0.014036 | 0.013096 | 0.019218 | 0.027233 | 0.011725 | 0.01243 | 0.010662 | 0.013386 | 0.013181 | 0.013706 | 0.01336 | 0.011098 | 0.01559 | 0.013707 | 0.016345 | 0.011258 | 0.014766 | 0.017066
ethylene, MTO; methanol synthesis, hydrogen production, gaseous, 200 bar, from PEM electrolysis, from onshore wind electricity carbon dioxide, captured from atmosphere, with a solvent-based direct air capture system, 1MtCO2, with industrial steam heat, and onshore wind electricity | 0.010392 | 0.010947 | 0.012094 | 0.010234 | 0.010151 | 0.011978 | 0.012223 | 0.012158 | 0.011814 | 0.012065 | 0.01174 | 0.014398 | 0.026044 | 0.010761 | 0.011008 | 0.0099267 | 0.011902 | 0.011746 | 0.012019 | 0.011476 | 0.010318 | 0.01274 | 0.011221 | 0.013738 | 0.010249 | 0.012412 | 0.014263
ethylene, MTO; methanol synthesis, hydrogen production, gaseous, 200 bar, from PEM electrolysis, from onshore wind electricity carbon dioxide, captured from atmosphere, with a solvent-based direct air capture system, 1MtCO2, with waste heat, and grid electricity | 0.0057005 | 0.0053399 | 0.0080607 | 0.0049878 | 0.0049673 | 0.0075092 | 0.0082854 | 0.0081876 | 0.0077032 | 0.0081892 | 0.0072484 | 0.01337 | 0.021385 | 0.0058323 | 0.0065369 | 0.0048149 | 0.0075387 | 0.0073337 | 0.0078588 | 0.0074668 | 0.0055642 | 0.0096973 | 0.0078139 | 0.010498 | 0.0054112 | 0.0089185 | 0.011219
ethylene, MTO; methanol synthesis, hydrogen production, gaseous, 200 bar, from PEM electrolysis, from onshore wind electricity carbon dioxide, captured from atmosphere, with a solvent-based direct air capture system, 1MtCO2, with waste heat, and onshore wind electricity | 0.0045448 | 0.0050995 | 0.0062472 | 0.0043868 | 0.0043036 | 0.0060849 | 0.0063762 | 0.0063104 | 0.0059761 | 0.0062178 | 0.0058932 | 0.0085509 | 0.020196 | 0.0048679 | 0.0051147 | 0.0040795 | 0.0060553 | 0.0058989 | 0.0061721 | 0.0055834 | 0.0047839 | 0.006847 | 0.0053287 | 0.0078906 | 0.0044021 | 0.0065647 | 0.0084155
ethylene, MTO; methanol synthesis, hydrogen production, gaseous, 200 bar, from PEM electrolysis, from onshore wind electricity carbon dioxide, captured from atmosphere, with a sorbent-based direct air capture system, 100ktCO2, with heat pump heat, and geothermal electricity | 0.0051477 | 0.0056174 | 0.0067598 | 0.004969 | 0.0049049 | 0.0066244 | 0.0068888 | 0.006823 | 0.006541 | 0.0067305 | 0.0064058 | 0.009046 | 0.020779 | 0.0054768 | 0.0057284 | 0.0047001 | 0.0065679 | 0.0064012 | 0.0066848 | 0.0061857 | 0.0053872 | 0.0074052 | 0.0059867 | 0.0083135 | 0.0050067 | 0.0070773 | 0.0088227
ethylene, MTO; methanol synthesis, hydrogen production, gaseous, 200 bar, from PEM electrolysis, from onshore wind electricity carbon dioxide, captured from atmosphere, with a sorbent-based direct air capture system, 100ktCO2, with heat pump heat, and grid electricity | 0.0083131 | 0.0063501 | 0.012131 | 0.0066231 | 0.006661 | 0.010903 | 0.012542 | 0.012382 | 0.011657 | 0.012567 | 0.010426 | 0.02328 | 0.024102 | 0.0081947 | 0.0097819 | 0.0065738 | 0.010966 | 0.010666 | 0.011682 | 0.011633 | 0.0076388 | 0.015833 | 0.013044 | 0.01629 | 0.0077347 | 0.014042 | 0.017389
ethylene, MTO; methanol synthesis, hydrogen production, gaseous, 200 bar, from PEM electrolysis, from onshore wind electricity carbon dioxide, captured from atmosphere, with a sorbent-based direct air capture system, 100ktCO2, with heat pump heat, and onshore wind electricity | 0.0049054 | 0.0056413 | 0.0067837 | 0.0048511 | 0.0047041 | 0.0067034 | 0.0069127 | 0.0068469 | 0.0065648 | 0.0067543 | 0.0064297 | 0.0090699 | 0.020597 | 0.005351 | 0.0055887 | 0.0044055 | 0.0065918 | 0.0064354 | 0.0067086 | 0.0060795 | 0.0053381 | 0.0074291 | 0.0057164 | 0.0086018 | 0.0047594 | 0.0071012 | 0.0091246
ethylene, MTO; methanol synthesis, hydrogen production, gaseous, 200 bar, from PEM electrolysis, from onshore wind electricity carbon dioxide, captured from atmosphere, with a sorbent-based direct air capture system, 100ktCO2, with industrial steam heat, and geothermal electricity | 0.0098785 | 0.010348 | 0.011491 | 0.0096998 | 0.0096357 | 0.011355 | 0.01162 | 0.011554 | 0.011226 | 0.011461 | 0.011137 | 0.013777 | 0.02551 | 0.010208 | 0.010459 | 0.0094309 | 0.011299 | 0.011137 | 0.011416 | 0.010916 | 0.0098117 | 0.012136 | 0.010717 | 0.013044 | 0.0097375 | 0.011808 | 0.013554
ethylene, MTO; methanol synthesis, hydrogen production, gaseous, 200 bar, from PEM electrolysis, from onshore wind electricity carbon dioxide, captured from atmosphere, with a sorbent-based direct air capture system, 100ktCO2, with industrial steam heat, and grid electricity | 0.011434 | 0.010708 | 0.014131 | 0.010513 | 0.010499 | 0.013458 | 0.014398 | 0.014286 | 0.013741 | 0.01433 | 0.013112 | 0.020773 | 0.027143 | 0.011544 | 0.012452 | 0.010352 | 0.01346 | 0.013234 | 0.013872 | 0.013594 | 0.010918 | 0.016279 | 0.014186 | 0.016965 | 0.011078 | 0.015231 | 0.017764
ethylene, MTO; methanol synthesis, hydrogen production, gaseous, 200 bar, from PEM electrolysis, from onshore wind electricity carbon dioxide, captured from atmosphere, with a sorbent-based direct air capture system, 100ktCO2, with industrial steam heat, and onshore wind electricity | 0.0097594 | 0.01036 | 0.011502 | 0.0096418 | 0.009537 | 0.011394 | 0.011631 | 0.011566 | 0.011238 | 0.011473 | 0.011148 | 0.013789 | 0.02542 | 0.010146 | 0.010391 | 0.0092861 | 0.01131 | 0.011154 | 0.011427 | 0.010864 | 0.0097876 | 0.012148 | 0.010585 | 0.013186 | 0.009616 | 0.01182 | 0.013702
ethylene, MTO; methanol synthesis, hydrogen production, gaseous, 200 bar, from PEM electrolysis, from onshore wind electricity carbon dioxide, captured from atmosphere, with a sorbent-based direct air capture system, 100ktCO2, with waste heat, and geothermal electricity | 0.0048506 | 0.0053204 | 0.0064627 | 0.0046719 | 0.0046079 | 0.0062881 | 0.0065917 | 0.0065259 | 0.0062063 | 0.0064334 | 0.0061088 | 0.008749 | 0.020482 | 0.0051406 | 0.0053922 | 0.004403 | 0.0062709 | 0.0061094 | 0.0063877 | 0.0058495 | 0.0050533 | 0.007069 | 0.0056504 | 0.0080165 | 0.0047097 | 0.0067803 | 0.0085257
ethylene, MTO; methanol synthesis, hydrogen production, gaseous, 200 bar, from PEM electrolysis, from onshore wind electricity carbon dioxide, captured from atmosphere, with a sorbent-based direct air capture system, 100ktCO2, with waste heat, and grid electricity | 0.0064065 | 0.0056805 | 0.0091028 | 0.005485 | 0.005471 | 0.0083912 | 0.0093705 | 0.0092582 | 0.0087211 | 0.0093021 | 0.0080846 | 0.015746 | 0.022115 | 0.0064765 | 0.0073845 | 0.005324 | 0.0084324 | 0.0082057 | 0.0088439 | 0.0085268 | 0.0061601 | 0.011212 | 0.0091193 | 0.011937 | 0.0060505 | 0.010203 | 0.012736
ethylene, MTO; methanol synthesis, hydrogen production, gaseous, 200 bar, from PEM electrolysis, from onshore wind electricity carbon dioxide, captured from atmosphere, with a sorbent-based direct air capture system, 100ktCO2, with waste heat, and onshore wind electricity | 0.0047315 | 0.0053321 | 0.0064745 | 0.004614 | 0.0045091 | 0.006327 | 0.0066035 | 0.0065377 | 0.006218 | 0.0064451 | 0.0061205 | 0.0087607 | 0.020392 | 0.0050787 | 0.0053235 | 0.0042582 | 0.0062826 | 0.0061262 | 0.0063994 | 0.0057973 | 0.0050292 | 0.0070807 | 0.0055176 | 0.0081582 | 0.0045881 | 0.006792 | 0.0086741
ethylene, MTO; methanol synthesis, hydrogen production, gaseous, 200 bar, from PEM electrolysis, from solar electricity carbon dioxide, captured from atmosphere, with a solvent-based direct air capture system, 1MtCO2, with heat pump heat, and grid electricity | 0.008659 | 0.0064816 | 0.011945 | 0.0070732 | 0.0060773 | 0.010579 | 0.012337 | 0.012183 | 0.011481 | 0.012349 | 0.010334 | 0.022496 | 0.023696 | 0.0089909 | 0.010586 | 0.0078669 | 0.010848 | 0.010558 | 0.011522 | 0.011946 | 0.0086849 | 0.015435 | 0.013882 | 0.014897 | 0.0083901 | 0.013745 | 0.015914
ethylene, MTO; methanol synthesis, hydrogen production, gaseous, 200 bar, from PEM electrolysis, from solar electricity carbon dioxide, captured from atmosphere, with a solvent-based direct air capture system, 1MtCO2, with heat pump heat, and onshore wind electricity | 0.0054881 | 0.0058221 | 0.0069697 | 0.0054244 | 0.0042564 | 0.0066715 | 0.0070987 | 0.0070329 | 0.0067424 | 0.0069404 | 0.0066157 | 0.0092734 | 0.020434 | 0.0063449 | 0.0066846 | 0.0058493 | 0.0067778 | 0.0066214 | 0.0068947 | 0.0067792 | 0.0065442 | 0.007615 | 0.0070639 | 0.0077436 | 0.0056216 | 0.0072872 | 0.0082238
ethylene, MTO; methanol synthesis, hydrogen production, gaseous, 200 bar, from PEM electrolysis, from solar electricity carbon dioxide, captured from atmosphere, with a solvent-based direct air capture system, 1MtCO2, with industrial steam heat, and grid electricity | 0.012289 | 0.01155 | 0.014271 | 0.011597 | 0.010541 | 0.013551 | 0.014496 | 0.014398 | 0.013904 | 0.014399 | 0.013459 | 0.019581 | 0.027233 | 0.012885 | 0.013691 | 0.012261 | 0.013749 | 0.013544 | 0.014069 | 0.014227 | 0.012499 | 0.015953 | 0.015211 | 0.015682 | 0.012279 | 0.015129 | 0.01635
ethylene, MTO; methanol synthesis, hydrogen production, gaseous, 200 bar, from PEM electrolysis, from solar electricity carbon dioxide, captured from atmosphere, with a solvent-based direct air capture system, 1MtCO2, with industrial steam heat, and onshore wind electricity | 0.011133 | 0.01131 | 0.012457 | 0.010996 | 0.0098769 | 0.012126 | 0.012586 | 0.012521 | 0.012177 | 0.012428 | 0.012103 | 0.014761 | 0.026044 | 0.011921 | 0.012269 | 0.011525 | 0.012265 | 0.012109 | 0.012382 | 0.012344 | 0.011719 | 0.013103 | 0.012725 | 0.013075 | 0.01127 | 0.012775 | 0.013547
ethylene, MTO; methanol synthesis, hydrogen production, gaseous, 200 bar, from PEM electrolysis, from solar electricity carbon dioxide, captured from atmosphere, with a solvent-based direct air capture system, 1MtCO2, with waste heat, and grid electricity | 0.0064417 | 0.0057029 | 0.0084237 | 0.0057496 | 0.0046934 | 0.007658 | 0.0086484 | 0.0085505 | 0.0080662 | 0.0085521 | 0.0076114 | 0.013733 | 0.021385 | 0.0069927 | 0.0077983 | 0.0064134 | 0.0079017 | 0.0076967 | 0.0082217 | 0.0083343 | 0.0069652 | 0.01006 | 0.0093178 | 0.009835 | 0.0064314 | 0.0092815 | 0.010503
ethylene, MTO; methanol synthesis, hydrogen production, gaseous, 200 bar, from PEM electrolysis, from solar electricity carbon dioxide, captured from atmosphere, with a solvent-based direct air capture system, 1MtCO2, with waste heat, and onshore wind electricity | 0.005286 | 0.0054625 | 0.0066101 | 0.0051486 | 0.0040297 | 0.0062337 | 0.0067391 | 0.0066733 | 0.0063391 | 0.0065808 | 0.0062562 | 0.0089138 | 0.020196 | 0.0060282 | 0.0063762 | 0.005678 | 0.0064183 | 0.0062618 | 0.0065351 | 0.0064509 | 0.0061849 | 0.0072098 | 0.0068326 | 0.0072277 | 0.0054224 | 0.0069277 | 0.0076998
ethylene, MTO; methanol synthesis, hydrogen production, gaseous, 200 bar, from PEM electrolysis, from solar electricity carbon dioxide, captured from atmosphere, with a sorbent-based direct air capture system, 100ktCO2, with heat pump heat, and geothermal electricity | 0.0058889 | 0.0059804 | 0.0071228 | 0.0057308 | 0.004631 | 0.0067732 | 0.0072518 | 0.007186 | 0.0069039 | 0.0070934 | 0.0067688 | 0.009409 | 0.020779 | 0.0066372 | 0.0069898 | 0.0062987 | 0.0069309 | 0.0067642 | 0.0070477 | 0.0070532 | 0.0067882 | 0.007768 | 0.0074906 | 0.0076506 | 0.006027 | 0.0074403 | 0.008107
ethylene, MTO; methanol synthesis, hydrogen production, gaseous, 200 bar, from PEM electrolysis, from solar electricity carbon dioxide, captured from atmosphere, with a sorbent-based direct air capture system, 100ktCO2, with heat pump heat, and grid electricity | 0.0090542 | 0.0067131 | 0.012494 | 0.0073849 | 0.006387 | 0.011052 | 0.012905 | 0.012745 | 0.01202 | 0.01293 | 0.010789 | 0.023643 | 0.024102 | 0.0093551 | 0.011043 | 0.0081724 | 0.011329 | 0.011029 | 0.012045 | 0.0125 | 0.0090398 | 0.016196 | 0.014548 | 0.015627 | 0.008755 | 0.014404 | 0.016674
ethylene, MTO; methanol synthesis, hydrogen production, gaseous, 200 bar, from PEM electrolysis, from solar electricity carbon dioxide, captured from atmosphere, with a sorbent-based direct air capture system, 100ktCO2, with heat pump heat, and onshore wind electricity | 0.0056465 | 0.0060042 | 0.0071466 | 0.0056129 | 0.0044301 | 0.0068523 | 0.0072756 | 0.0072098 | 0.0069278 | 0.0071173 | 0.0067926 | 0.0094329 | 0.020597 | 0.0065114 | 0.0068502 | 0.006004 | 0.0069547 | 0.0067983 | 0.0070716 | 0.006947 | 0.0067391 | 0.0077919 | 0.0072203 | 0.0079389 | 0.0057797 | 0.0074641 | 0.0084089
ethylene, MTO; methanol synthesis, hydrogen production, gaseous, 200 bar, from PEM electrolysis, from solar electricity carbon dioxide, captured from atmosphere, with a sorbent-based direct air capture system, 100ktCO2, with industrial steam heat, and geothermal electricity | 0.01062 | 0.010711 | 0.011854 | 0.010462 | 0.0093618 | 0.011504 | 0.011983 | 0.011917 | 0.011589 | 0.011824 | 0.0115 | 0.01414 | 0.02551 | 0.011368 | 0.011721 | 0.011029 | 0.011662 | 0.0115 | 0.011778 | 0.011784 | 0.011213 | 0.012499 | 0.012221 | 0.012381 | 0.010758 | 0.012171 | 0.012838
ethylene, MTO; methanol synthesis, hydrogen production, gaseous, 200 bar, from PEM electrolysis, from solar electricity carbon dioxide, captured from atmosphere, with a sorbent-based direct air capture system, 100ktCO2, with industrial steam heat, and grid electricity | 0.012176 | 0.011071 | 0.014494 | 0.011275 | 0.010225 | 0.013607 | 0.014761 | 0.014649 | 0.014104 | 0.014693 | 0.013475 | 0.021136 | 0.027143 | 0.012704 | 0.013713 | 0.01195 | 0.013823 | 0.013596 | 0.014235 | 0.014461 | 0.012319 | 0.016641 | 0.01569 | 0.016302 | 0.012099 | 0.015594 | 0.017048
ethylene, MTO; methanol synthesis, hydrogen production, gaseous, 200 bar, from PEM electrolysis, from solar electricity carbon dioxide, captured from atmosphere, with a sorbent-based direct air capture system, 100ktCO2, with industrial steam heat, and onshore wind electricity | 0.010501 | 0.010723 | 0.011865 | 0.010404 | 0.009263 | 0.011543 | 0.011994 | 0.011928 | 0.011601 | 0.011836 | 0.011511 | 0.014152 | 0.02542 | 0.011306 | 0.011652 | 0.010885 | 0.011673 | 0.011517 | 0.01179 | 0.011732 | 0.011189 | 0.01251 | 0.012089 | 0.012523 | 0.010636 | 0.012183 | 0.012986
ethylene, MTO; methanol synthesis, hydrogen production, gaseous, 200 bar, from PEM electrolysis, from solar electricity carbon dioxide, captured from atmosphere, with a sorbent-based direct air capture system, 100ktCO2, with waste heat, and geothermal electricity | 0.0055918 | 0.0056833 | 0.0068257 | 0.0054337 | 0.0043339 | 0.006437 | 0.0069547 | 0.0068889 | 0.0065692 | 0.0067964 | 0.0064717 | 0.0091119 | 0.020482 | 0.0063009 | 0.0066536 | 0.0060016 | 0.0066338 | 0.0064723 | 0.0067506 | 0.006717 | 0.0064543 | 0.0074317 | 0.0071543 | 0.0073536 | 0.0057299 | 0.0071432 | 0.0078099
ethylene, MTO; methanol synthesis, hydrogen production, gaseous, 200 bar, from PEM electrolysis, from solar electricity carbon dioxide, captured from atmosphere, with a sorbent-based direct air capture system, 100ktCO2, with waste heat, and grid electricity | 0.0071477 | 0.0060435 | 0.0094657 | 0.0062467 | 0.0051971 | 0.00854 | 0.0097334 | 0.0096212 | 0.0090841 | 0.0096651 | 0.0084475 | 0.016108 | 0.022115 | 0.0076368 | 0.008646 | 0.0069226 | 0.0087954 | 0.0085686 | 0.0092068 | 0.0093943 | 0.007561 | 0.011574 | 0.010623 | 0.011274 | 0.0070708 | 0.010566 | 0.012021
ethylene, MTO; methanol synthesis, hydrogen production, gaseous, 200 bar, from PEM electrolysis, from solar electricity carbon dioxide, captured from atmosphere, with a sorbent-based direct air capture system, 100ktCO2, with waste heat, and onshore wind electricity | 0.0054727 | 0.005695 | 0.0068374 | 0.0053758 | 0.0042352 | 0.0064758 | 0.0069664 | 0.0069006 | 0.006581 | 0.0068081 | 0.0064834 | 0.0091237 | 0.020392 | 0.0062391 | 0.0065849 | 0.0058568 | 0.0066455 | 0.0064891 | 0.0067624 | 0.0066648 | 0.0064302 | 0.0074435 | 0.0070215 | 0.0074953 | 0.0056083 | 0.0071549 | 0.0079583
ethylene, MTO; methanol synthesis, hydrogen production, steam methane reforming of natural gas, 25 bar carbon dioxide, captured from atmosphere, with a solvent-based direct air capture system, 1MtCO2, with heat pump heat, and grid electricity | 0.010797 | 0.0082155 | 0.01322 | 0.0077582 | 0.0092174 | 0.011918 | 0.013588 | 0.01344 | 0.012776 | 0.013579 | 0.011736 | 0.022913 | 0.010735 | 0.010301 | 0.011717 | 0.0094814 | 0.012211 | 0.011935 | 0.012833 | 0.013207 | 0.0095058 | 0.016405 | 0.014944 | 0.015912 | 0.010312 | 0.014859 | 0.01682
ethylene, MTO; methanol synthesis, hydrogen production, steam methane reforming of natural gas, 25 bar carbon dioxide, captured from atmosphere, with a solvent-based direct air capture system, 1MtCO2, with heat pump heat, and onshore wind electricity | 0.007626 | 0.007556 | 0.0082441 | 0.0061094 | 0.0073965 | 0.0080106 | 0.0083497 | 0.0082901 | 0.0080371 | 0.0081706 | 0.0080175 | 0.0096898 | 0.007473 | 0.0076553 | 0.0078152 | 0.0074637 | 0.0081412 | 0.0079986 | 0.0082058 | 0.0080399 | 0.0073651 | 0.0085848 | 0.0081262 | 0.0087591 | 0.0075438 | 0.0084014 | 0.0091298
ethylene, MTO; methanol synthesis, hydrogen production, steam methane reforming of natural gas, 25 bar carbon dioxide, captured from atmosphere, with a solvent-based direct air capture system, 1MtCO2, with industrial steam heat, and grid electricity | 0.014427 | 0.013284 | 0.015545 | 0.012282 | 0.013681 | 0.01489 | 0.015747 | 0.015655 | 0.015198 | 0.01563 | 0.01486 | 0.019997 | 0.014272 | 0.014196 | 0.014822 | 0.013875 | 0.015112 | 0.014921 | 0.01538 | 0.015488 | 0.01332 | 0.016923 | 0.016273 | 0.016698 | 0.014201 | 0.016243 | 0.017256
ethylene, MTO; methanol synthesis, hydrogen production, steam methane reforming of natural gas, 25 bar carbon dioxide, captured from atmosphere, with a solvent-based direct air capture system, 1MtCO2, with industrial steam heat, and onshore wind electricity | 0.013271 | 0.013044 | 0.013732 | 0.011681 | 0.013017 | 0.013466 | 0.013837 | 0.013778 | 0.013471 | 0.013658 | 0.013505 | 0.015177 | 0.013083 | 0.013231 | 0.0134 | 0.01314 | 0.013629 | 0.013486 | 0.013693 | 0.013604 | 0.01254 | 0.014072 | 0.013788 | 0.01409 | 0.013192 | 0.013889 | 0.014453
ethylene, MTO; methanol synthesis, hydrogen production, steam methane reforming of natural gas, 25 bar carbon dioxide, captured from atmosphere, with a solvent-based direct air capture system, 1MtCO2, with waste heat, and grid electricity | 0.0085796 | 0.0074368 | 0.009698 | 0.0064346 | 0.0078335 | 0.0089971 | 0.0098994 | 0.0098077 | 0.0093609 | 0.0097823 | 0.0090132 | 0.01415 | 0.0084243 | 0.0083031 | 0.0089289 | 0.0080279 | 0.009265 | 0.0090738 | 0.0095329 | 0.0095951 | 0.0077861 | 0.01103 | 0.01038 | 0.01085 | 0.0083536 | 0.010396 | 0.011409
ethylene, MTO; methanol synthesis, hydrogen production, steam methane reforming of natural gas, 25 bar carbon dioxide, captured from atmosphere, with a solvent-based direct air capture system, 1MtCO2, with waste heat, and onshore wind electricity | 0.0074238 | 0.0071964 | 0.0078845 | 0.0058336 | 0.0071698 | 0.0075728 | 0.0079901 | 0.0079305 | 0.0076338 | 0.007811 | 0.007658 | 0.0093302 | 0.0072354 | 0.0073386 | 0.0075068 | 0.0072925 | 0.0077816 | 0.007639 | 0.0078462 | 0.0077117 | 0.0070058 | 0.0081796 | 0.007895 | 0.0082432 | 0.0073446 | 0.0080418 | 0.0086058
ethylene, MTO; methanol synthesis, hydrogen production, steam methane reforming of natural gas, 25 bar carbon dioxide, captured from atmosphere, with a sorbent-based direct air capture system, 100ktCO2, with heat pump heat, and geothermal electricity | 0.0080268 | 0.0077143 | 0.0083971 | 0.0064158 | 0.0077712 | 0.0081123 | 0.0085028 | 0.0084432 | 0.0081986 | 0.0083236 | 0.0081706 | 0.0098254 | 0.007818 | 0.0079476 | 0.0081204 | 0.0079131 | 0.0082942 | 0.0081414 | 0.0083588 | 0.008314 | 0.007609 | 0.0087378 | 0.0085529 | 0.0086661 | 0.0079492 | 0.0085544 | 0.009013
ethylene, MTO; methanol synthesis, hydrogen production, steam methane reforming of natural gas, 25 bar carbon dioxide, captured from atmosphere, with a sorbent-based direct air capture system, 100ktCO2, with heat pump heat, and grid electricity | 0.011192 | 0.008447 | 0.013768 | 0.0080699 | 0.0095272 | 0.012391 | 0.014156 | 0.014002 | 0.013315 | 0.01416 | 0.01219 | 0.02406 | 0.011141 | 0.010665 | 0.012174 | 0.0097868 | 0.012692 | 0.012406 | 0.013356 | 0.013761 | 0.0098607 | 0.017166 | 0.01561 | 0.016642 | 0.010677 | 0.015519 | 0.01758
ethylene, MTO; methanol synthesis, hydrogen production, steam methane reforming of natural gas, 25 bar carbon dioxide, captured from atmosphere, with a sorbent-based direct air capture system, 100ktCO2, with heat pump heat, and onshore wind electricity | 0.0077844 | 0.0077382 | 0.008421 | 0.0062979 | 0.0075703 | 0.0081913 | 0.0085266 | 0.008467 | 0.0082225 | 0.0083475 | 0.0081944 | 0.0098492 | 0.0076355 | 0.0078218 | 0.0079807 | 0.0076185 | 0.0083181 | 0.0081755 | 0.0083827 | 0.0082078 | 0.00756 | 0.0087617 | 0.0082827 | 0.0089544 | 0.0077019 | 0.0085783 | 0.0093149
ethylene, MTO; methanol synthesis, hydrogen production, steam methane reforming of natural gas, 25 bar carbon dioxide, captured from atmosphere, with a sorbent-based direct air capture system, 100ktCO2, with industrial steam heat, and geothermal electricity | 0.012758 | 0.012445 | 0.013128 | 0.011147 | 0.012502 | 0.012843 | 0.013234 | 0.013174 | 0.012884 | 0.013054 | 0.012901 | 0.014556 | 0.012549 | 0.012678 | 0.012851 | 0.012644 | 0.013025 | 0.012877 | 0.01309 | 0.013045 | 0.012034 | 0.013469 | 0.013284 | 0.013397 | 0.01268 | 0.013285 | 0.013744
ethylene, MTO; methanol synthesis, hydrogen production, steam methane reforming of natural gas, 25 bar carbon dioxide, captured from atmosphere, with a sorbent-based direct air capture system, 100ktCO2, with industrial steam heat, and grid electricity | 0.014313 | 0.012805 | 0.015768 | 0.01196 | 0.013365 | 0.014946 | 0.016012 | 0.015906 | 0.015398 | 0.015923 | 0.014877 | 0.021553 | 0.014182 | 0.014014 | 0.014844 | 0.013565 | 0.015187 | 0.014974 | 0.015546 | 0.015722 | 0.01314 | 0.017611 | 0.016753 | 0.017317 | 0.014021 | 0.016708 | 0.017955
ethylene, MTO; methanol synthesis, hydrogen production, steam methane reforming of natural gas, 25 bar carbon dioxide, captured from atmosphere, with a sorbent-based direct air capture system, 100ktCO2, with industrial steam heat, and onshore wind electricity | 0.012638 | 0.012457 | 0.01314 | 0.011089 | 0.012403 | 0.012882 | 0.013245 | 0.013186 | 0.012895 | 0.013066 | 0.012913 | 0.014568 | 0.012459 | 0.012617 | 0.012783 | 0.012499 | 0.013037 | 0.012894 | 0.013101 | 0.012993 | 0.012009 | 0.01348 | 0.013151 | 0.013539 | 0.012558 | 0.013297 | 0.013892
ethylene, MTO; methanol synthesis, hydrogen production, steam methane reforming of natural gas, 25 bar carbon dioxide, captured from atmosphere, with a sorbent-based direct air capture system, 100ktCO2, with waste heat, and geothermal electricity | 0.0077297 | 0.0074172 | 0.0081001 | 0.0061187 | 0.0074741 | 0.007776 | 0.0082057 | 0.0081461 | 0.0078639 | 0.0080266 | 0.0078735 | 0.0095283 | 0.0075209 | 0.0076113 | 0.0077842 | 0.0076161 | 0.0079971 | 0.0078495 | 0.0080618 | 0.0079777 | 0.0072752 | 0.0084015 | 0.0082167 | 0.0083691 | 0.0076521 | 0.0082574 | 0.0087159
ethylene, MTO; methanol synthesis, hydrogen production, steam methane reforming of natural gas, 25 bar carbon dioxide, captured from atmosphere, with a sorbent-based direct air capture system, 100ktCO2, with waste heat, and grid electricity | 0.0092855 | 0.0077774 | 0.01074 | 0.0069317 | 0.0083372 | 0.0098791 | 0.010984 | 0.010878 | 0.010379 | 0.010895 | 0.0098493 | 0.016525 | 0.0091543 | 0.0089473 | 0.0097766 | 0.008537 | 0.010159 | 0.0099458 | 0.010518 | 0.010655 | 0.0083819 | 0.012544 | 0.011686 | 0.012289 | 0.008993 | 0.01168 | 0.012927
ethylene, MTO; methanol synthesis, hydrogen production, steam methane reforming of natural gas, 25 bar carbon dioxide, captured from atmosphere, with a sorbent-based direct air capture system, 100ktCO2, with waste heat, and onshore wind electricity | 0.0076106 | 0.007429 | 0.0081118 | 0.0060607 | 0.0073754 | 0.0078149 | 0.0082174 | 0.0081578 | 0.0078757 | 0.0080383 | 0.0078852 | 0.00954 | 0.0074312 | 0.0075495 | 0.0077155 | 0.0074712 | 0.0080089 | 0.0078663 | 0.0080735 | 0.0079255 | 0.0072511 | 0.0084133 | 0.0080839 | 0.0085108 | 0.0075305 | 0.0082691 | 0.0088643
ethylene, MTO; methanol synthesis, hydrogen production, steam methane reforming of natural gas, with CCS (MDEA, 98% eff.), 25 bar carbon dioxide, captured from atmosphere, with a solvent-based direct air capture system, 1MtCO2, with heat pump heat, and grid electricity | 0.010972 | 0.0082178 | 0.013546 | 0.0078444 | 0.0092906 | 0.012175 | 0.013932 | 0.013779 | 0.013086 | 0.013938 | 0.01197 | 0.023854 | 0.010919 | 0.010446 | 0.011956 | 0.0095641 | 0.012469 | 0.012187 | 0.013133 | 0.013542 | 0.0096166 | 0.016948 | 0.015393 | 0.016423 | 0.010457 | 0.015299 | 0.017374
ethylene, MTO; methanol synthesis, hydrogen production, steam methane reforming of natural gas, with CCS (MDEA, 98% eff.), 25 bar carbon dioxide, captured from atmosphere, with a solvent-based direct air capture system, 1MtCO2, with heat pump heat, and onshore wind electricity | 0.0078016 | 0.0075582 | 0.0085703 | 0.0061955 | 0.0074697 | 0.0082676 | 0.0086934 | 0.0086288 | 0.0083475 | 0.0085295 | 0.0082518 | 0.010631 | 0.0076573 | 0.0077995 | 0.008054 | 0.0075464 | 0.0083991 | 0.0082502 | 0.0085057 | 0.0083748 | 0.0074758 | 0.0091278 | 0.0085745 | 0.0092697 | 0.0076883 | 0.0088414 | 0.0096837
ethylene, MTO; methanol synthesis, hydrogen production, steam methane reforming of natural gas, with CCS (MDEA, 98% eff.), 25 bar carbon dioxide, captured from atmosphere, with a solvent-based direct air capture system, 1MtCO2, with industrial steam heat, and grid electricity | 0.014602 | 0.013286 | 0.015871 | 0.012368 | 0.013754 | 0.015147 | 0.01609 | 0.015994 | 0.015509 | 0.015988 | 0.015095 | 0.020938 | 0.014456 | 0.01434 | 0.01506 | 0.013958 | 0.01537 | 0.015173 | 0.01568 | 0.015823 | 0.013431 | 0.017466 | 0.016721 | 0.017208 | 0.014345 | 0.016683 | 0.01781
ethylene, MTO; methanol synthesis, hydrogen production, steam methane reforming of natural gas, with CCS (MDEA, 98% eff.), 25 bar carbon dioxide, captured from atmosphere, with a solvent-based direct air capture system, 1MtCO2, with industrial steam heat, and onshore wind electricity | 0.013447 | 0.013046 | 0.014058 | 0.011767 | 0.01309 | 0.013723 | 0.014181 | 0.014116 | 0.013782 | 0.014017 | 0.013739 | 0.016119 | 0.013267 | 0.013376 | 0.013638 | 0.013222 | 0.013887 | 0.013738 | 0.013993 | 0.013939 | 0.01265 | 0.014615 | 0.014236 | 0.014601 | 0.013336 | 0.014329 | 0.015007
ethylene, MTO; methanol synthesis, hydrogen production, steam methane reforming of natural gas, with CCS (MDEA, 98% eff.), 25 bar carbon dioxide, captured from atmosphere, with a solvent-based direct air capture system, 1MtCO2, with waste heat, and grid electricity | 0.0087552 | 0.007439 | 0.010024 | 0.0065208 | 0.0079067 | 0.0092541 | 0.010243 | 0.010146 | 0.0096713 | 0.010141 | 0.0092475 | 0.015091 | 0.0086086 | 0.0084473 | 0.0091676 | 0.0081106 | 0.0095229 | 0.0093255 | 0.0098328 | 0.0099299 | 0.0078969 | 0.011573 | 0.010828 | 0.011361 | 0.0084981 | 0.010836 | 0.011963
ethylene, MTO; methanol synthesis, hydrogen production, steam methane reforming of natural gas, with CCS (MDEA, 98% eff.), 25 bar carbon dioxide, captured from atmosphere, with a solvent-based direct air capture system, 1MtCO2, with waste heat, and onshore wind electricity | 0.0075994 | 0.0071986 | 0.0082107 | 0.0059198 | 0.0072431 | 0.0078298 | 0.0083338 | 0.0082692 | 0.0079441 | 0.00817 | 0.0078922 | 0.010271 | 0.0074197 | 0.0074829 | 0.0077455 | 0.0073752 | 0.0080395 | 0.0078906 | 0.0081461 | 0.0080465 | 0.0071166 | 0.0087226 | 0.0083432 | 0.0087538 | 0.0074891 | 0.0084818 | 0.0091597
ethylene, MTO; methanol synthesis, hydrogen production, steam methane reforming of natural gas, with CCS (MDEA, 98% eff.), 25 bar carbon dioxide, captured from atmosphere, with a sorbent-based direct air capture system, 100ktCO2, with heat pump heat, and geothermal electricity | 0.0082024 | 0.0077165 | 0.0087234 | 0.0065019 | 0.0078444 | 0.0083693 | 0.0088464 | 0.0087819 | 0.008509 | 0.0086826 | 0.0084049 | 0.010767 | 0.0080023 | 0.0080918 | 0.0083592 | 0.0079958 | 0.0085522 | 0.008393 | 0.0086588 | 0.0086488 | 0.0077198 | 0.0092808 | 0.0090012 | 0.0091767 | 0.0080936 | 0.0089945 | 0.0095669
ethylene, MTO; methanol synthesis, hydrogen production, steam methane reforming of natural gas, with CCS (MDEA, 98% eff.), 25 bar carbon dioxide, captured from atmosphere, with a sorbent-based direct air capture system, 100ktCO2, with heat pump heat, and grid electricity | 0.011368 | 0.0084492 | 0.014094 | 0.0081561 | 0.0096004 | 0.012648 | 0.0145 | 0.014341 | 0.013625 | 0.014519 | 0.012425 | 0.025001 | 0.011325 | 0.01081 | 0.012413 | 0.0098695 | 0.01295 | 0.012658 | 0.013656 | 0.014096 | 0.0099714 | 0.017709 | 0.016058 | 0.017153 | 0.010822 | 0.015959 | 0.018133
ethylene, MTO; methanol synthesis, hydrogen production, steam methane reforming of natural gas, with CCS (MDEA, 98% eff.), 25 bar carbon dioxide, captured from atmosphere, with a sorbent-based direct air capture system, 100ktCO2, with heat pump heat, and onshore wind electricity | 0.00796 | 0.0077404 | 0.0087472 | 0.0063841 | 0.0076435 | 0.0084483 | 0.0088703 | 0.0088057 | 0.0085328 | 0.0087064 | 0.0084287 | 0.01079 | 0.0078198 | 0.007966 | 0.0082195 | 0.0077012 | 0.008576 | 0.0084271 | 0.0086826 | 0.0085426 | 0.0076708 | 0.0093047 | 0.0087309 | 0.009465 | 0.0078464 | 0.0090183 | 0.0098688
ethylene, MTO; methanol synthesis, hydrogen production, steam methane reforming of natural gas, with CCS (MDEA, 98% eff.), 25 bar carbon dioxide, captured from atmosphere, with a sorbent-based direct air capture system, 100ktCO2, with industrial steam heat, and geothermal electricity | 0.012933 | 0.012447 | 0.013454 | 0.011233 | 0.012575 | 0.0131 | 0.013577 | 0.013513 | 0.013194 | 0.013413 | 0.013136 | 0.015497 | 0.012733 | 0.012823 | 0.01309 | 0.012727 | 0.013283 | 0.013129 | 0.01339 | 0.01338 | 0.012144 | 0.014012 | 0.013732 | 0.013907 | 0.012824 | 0.013725 | 0.014298
ethylene, MTO; methanol synthesis, hydrogen production, steam methane reforming of natural gas, with CCS (MDEA, 98% eff.), 25 bar carbon dioxide, captured from atmosphere, with a sorbent-based direct air capture system, 100ktCO2, with industrial steam heat, and grid electricity | 0.014489 | 0.012807 | 0.016094 | 0.012046 | 0.013438 | 0.015203 | 0.016356 | 0.016245 | 0.015709 | 0.016282 | 0.015111 | 0.022494 | 0.014366 | 0.014159 | 0.015082 | 0.013648 | 0.015445 | 0.015225 | 0.015846 | 0.016057 | 0.013251 | 0.018154 | 0.017201 | 0.017828 | 0.014165 | 0.017148 | 0.018508
ethylene, MTO; methanol synthesis, hydrogen production, steam methane reforming of natural gas, with CCS (MDEA, 98% eff.), 25 bar carbon dioxide, captured from atmosphere, with a sorbent-based direct air capture system, 100ktCO2, with industrial steam heat, and onshore wind electricity | 0.012814 | 0.012459 | 0.013466 | 0.011175 | 0.012476 | 0.013139 | 0.013589 | 0.013524 | 0.013206 | 0.013425 | 0.013147 | 0.015509 | 0.012643 | 0.012761 | 0.013021 | 0.012582 | 0.013295 | 0.013146 | 0.013401 | 0.013327 | 0.01212 | 0.014023 | 0.013599 | 0.014049 | 0.012703 | 0.013737 | 0.014446
ethylene, MTO; methanol synthesis, hydrogen production, steam methane reforming of natural gas, with CCS (MDEA, 98% eff.), 25 bar carbon dioxide, captured from atmosphere, with a sorbent-based direct air capture system, 100ktCO2, with waste heat, and geothermal electricity | 0.0079053 | 0.0074195 | 0.0084263 | 0.0062049 | 0.0075473 | 0.008033 | 0.0085493 | 0.0084848 | 0.0081743 | 0.0083855 | 0.0081078 | 0.01047 | 0.0077053 | 0.0077556 | 0.0080229 | 0.0076988 | 0.0082551 | 0.0081011 | 0.0083617 | 0.0083126 | 0.007386 | 0.0089446 | 0.0086649 | 0.0088796 | 0.0077966 | 0.0086974 | 0.0092698
ethylene, MTO; methanol synthesis, hydrogen production, steam methane reforming of natural gas, with CCS (MDEA, 98% eff.), 25 bar carbon dioxide, captured from atmosphere, with a sorbent-based direct air capture system, 100ktCO2, with waste heat, and grid electricity | 0.0094611 | 0.0077796 | 0.011066 | 0.0070179 | 0.0084104 | 0.010136 | 0.011328 | 0.011217 | 0.010689 | 0.011254 | 0.010084 | 0.017466 | 0.0093387 | 0.0090915 | 0.010015 | 0.0086197 | 0.010417 | 0.010197 | 0.010818 | 0.01099 | 0.0084927 | 0.013087 | 0.012134 | 0.0128 | 0.0091375 | 0.01212 | 0.013481
ethylene, MTO; methanol synthesis, hydrogen production, steam methane reforming of natural gas, with CCS (MDEA, 98% eff.), 25 bar carbon dioxide, captured from atmosphere, with a sorbent-based direct air capture system, 100ktCO2, with waste heat, and onshore wind electricity | 0.0077862 | 0.0074312 | 0.008438 | 0.0061469 | 0.0074486 | 0.0080719 | 0.0085611 | 0.0084965 | 0.008186 | 0.0083973 | 0.0081195 | 0.010481 | 0.0076156 | 0.0076937 | 0.0079543 | 0.0075539 | 0.0082668 | 0.0081179 | 0.0083734 | 0.0082604 | 0.0073619 | 0.0089563 | 0.0085321 | 0.0090213 | 0.007675 | 0.0087091 | 0.0094182
ethylene, MTO; methanol, BAU | 0.0052689 | 0.0050749 | 0.0054284 | 0.0051549 | 0.0051589 | 0.0053528 | 0.0054463 | 0.0054415 | 0.0054122 | 0.0054637 | 0.0053312 | 0.006083 | 0.0052775 | 0.0083287 | 0.0053367 | 0.005169 | 0.0053546 | 0.00535 | 0.0054004 | 0.01295 | 0.0051988 | 0.014078 | 0.0055543 | 0.0056259 | 0.010321 | 0.0055507 | 0.0056658
ethylene, MTO; methanol, blue | 0.0050407 | 0.0046328 | 0.0053861 | 0.004797 | 0.0048063 | 0.0052202 | 0.0054264 | 0.0054148 | 0.0053495 | 0.0054582 | 0.0051756 | 0.0067955 | 0.0050609 | 0.0090151 | 0.0051857 | 0.0048275 | 0.0052283 | 0.0052146 | 0.005326 | 0.015233 | 0.0048908 | 0.016896 | 0.0056562 | 0.0058085 | 0.011622 | 0.0056473 | 0.0058997

## image SSP2-Base 2050
Activity | AU | BR | BW | CA | CL | CN | EG | ET | GLO | GT | ID | IN | IR | JP | KR | MX | NG | PH | PK | PL | RER | RU | TR | UA | US | UZ | ZA
ethylene, MTO; methanol synthesis, hydrogen production, gaseous, 200 bar, from PEM electrolysis, from grid electricity carbon dioxide, captured from atmosphere, with a solvent-based direct air capture system, 1MtCO2, with heat pump heat, and grid electricity | 0.018724 | 0.009128 | 0.023966 | 0.01011 | 0.017366 | 0.024227 | 0.035984 | 0.033046 | 0.030564 | 0.040548 | 0.023583 | 0.069395 | 0.0176 | 0.018294 | 0.023072 | 0.015431 | 0.032523 | 0.025351 | 0.035228 | 0.034434 | 0.02169 | 0.044704 | 0.048104 | 0.070385 | 0.015707 | 0.044143 | 0.04951
ethylene, MTO; methanol synthesis, hydrogen production, gaseous, 200 bar, from PEM electrolysis, from grid electricity carbon dioxide, captured from atmosphere, with a solvent-based direct air capture system, 1MtCO2, with heat pump heat, and onshore wind electricity | 0.016021 | 0.0085476 | 0.020818 | 0.0091235 | 0.015196 | 0.020759 | 0.031182 | 0.028482 | 0.02612 | 0.034104 | 0.020359 | 0.058481 | 0.015407 | 0.015739 | 0.019617 | 0.013435 | 0.02819 | 0.021711 | 0.030355 | 0.029004 | 0.018478 | 0.037986 | 0.040446 | 0.059556 | 0.013424 | 0.037549 | 0.042582
ethylene, MTO; methanol synthesis, hydrogen production, gaseous, 200 bar, from PEM electrolysis, from grid electricity carbon dioxide, captured from atmosphere, with a solvent-based direct air capture system, 1MtCO2, with industrial steam heat, and grid electricity | 0.022621 | 0.014219 | 0.027425 | 0.015025 | 0.021577 | 0.027451 | 0.038392 | 0.035605 | 0.03316 | 0.041912 | 0.026993 | 0.067919 | 0.021786 | 0.022217 | 0.026431 | 0.019807 | 0.035229 | 0.028498 | 0.03759 | 0.036518 | 0.024892 | 0.045894 | 0.048868 | 0.068808 | 0.019873 | 0.045412 | 0.050405
ethylene, MTO; methanol synthesis, hydrogen production, gaseous, 200 bar, from PEM electrolysis, from grid electricity carbon dioxide, captured from atmosphere, with a solvent-based direct air capture system, 1MtCO2, with industrial steam heat, and onshore wind electricity | 0.021636 | 0.014007 | 0.026278 | 0.014666 | 0.020786 | 0.026187 | 0.036641 | 0.033942 | 0.03154 | 0.039564 | 0.025819 | 0.06394 | 0.020987 | 0.021286 | 0.025172 | 0.01908 | 0.033649 | 0.027171 | 0.035814 | 0.034539 | 0.023721 | 0.043446 | 0.046077 | 0.064861 | 0.019041 | 0.043008 | 0.04788
ethylene, MTO; methanol synthesis, hydrogen production, gaseous, 200 bar, from PEM electrolysis, from grid electricity carbon dioxide, captured from atmosphere, with a solvent-based direct air capture system, 1MtCO2, with waste heat, and grid electricity | 0.016808 | 0.0084055 | 0.021612 | 0.009212 | 0.015764 | 0.021592 | 0.032578 | 0.029792 | 0.027342 | 0.036099 | 0.02118 | 0.062106 | 0.015973 | 0.016359 | 0.020573 | 0.013994 | 0.029416 | 0.022685 | 0.031777 | 0.03066 | 0.019295 | 0.040036 | 0.04301 | 0.062995 | 0.01406 | 0.039599 | 0.044592
ethylene, MTO; methanol synthesis, hydrogen production, gaseous, 200 bar, from PEM electrolysis, from grid electricity carbon dioxide, captured from atmosphere, with a solvent-based direct air capture system, 1MtCO2, with waste heat, and onshore wind electricity | 0.015823 | 0.008194 | 0.020464 | 0.0088524 | 0.014973 | 0.020328 | 0.030828 | 0.028129 | 0.025722 | 0.033751 | 0.020005 | 0.058127 | 0.015174 | 0.015428 | 0.019313 | 0.013267 | 0.027836 | 0.021358 | 0.030001 | 0.028681 | 0.018124 | 0.037587 | 0.040218 | 0.059048 | 0.013228 | 0.037195 | 0.042067
ethylene, MTO; methanol synthesis, hydrogen production, gaseous, 200 bar, from PEM electrolysis, from grid electricity carbon dioxide, captured from atmosphere, with a sorbent-based direct air capture system, 100ktCO2, with heat pump heat, and geothermal electricity | 0.016399 | 0.0086853 | 0.020952 | 0.0094079 | 0.015545 | 0.020843 | 0.031316 | 0.028616 | 0.026261 | 0.034238 | 0.020493 | 0.058602 | 0.01573 | 0.016011 | 0.019901 | 0.013861 | 0.028324 | 0.021835 | 0.030489 | 0.029257 | 0.018698 | 0.03812 | 0.040849 | 0.059447 | 0.013806 | 0.037683 | 0.042451
ethylene, MTO; methanol synthesis, hydrogen production, gaseous, 200 bar, from PEM electrolysis, from grid electricity carbon dioxide, captured from atmosphere, with a sorbent-based direct air capture system, 100ktCO2, with heat pump heat, and grid electricity | 0.019086 | 0.0093541 | 0.02438 | 0.010373 | 0.017701 | 0.024669 | 0.036522 | 0.033566 | 0.031082 | 0.041208 | 0.024002 | 0.070377 | 0.017929 | 0.018654 | 0.023498 | 0.015737 | 0.033026 | 0.025802 | 0.035771 | 0.035009 | 0.022123 | 0.045385 | 0.048835 | 0.071391 | 0.016037 | 0.044815 | 0.050215
ethylene, MTO; methanol synthesis, hydrogen production, gaseous, 200 bar, from PEM electrolysis, from grid electricity carbon dioxide, captured from atmosphere, with a sorbent-based direct air capture system, 100ktCO2, with heat pump heat, and onshore wind electricity | 0.016182 | 0.0087303 | 0.020997 | 0.0093133 | 0.015369 | 0.020942 | 0.031361 | 0.028661 | 0.026306 | 0.034283 | 0.020538 | 0.058647 | 0.015572 | 0.015908 | 0.019785 | 0.013592 | 0.028369 | 0.02189 | 0.030534 | 0.029174 | 0.018671 | 0.038165 | 0.040605 | 0.059753 | 0.013584 | 0.037728 | 0.04277
ethylene, MTO; methanol synthesis, hydrogen production, gaseous, 200 bar, from PEM electrolysis, from grid electricity carbon dioxide, captured from atmosphere, with a sorbent-based direct air capture system, 100ktCO2, with industrial steam heat, and geothermal electricity | 0.021117 | 0.013403 | 0.025669 | 0.014125 | 0.020262 | 0.02556 | 0.036033 | 0.033334 | 0.030944 | 0.038956 | 0.02521 | 0.063319 | 0.020448 | 0.020728 | 0.024618 | 0.018578 | 0.033041 | 0.026558 | 0.035206 | 0.033975 | 0.023192 | 0.042837 | 0.045567 | 0.064165 | 0.018524 | 0.0424 | 0.047168
ethylene, MTO; methanol synthesis, hydrogen production, gaseous, 200 bar, from PEM electrolysis, from grid electricity carbon dioxide, captured from atmosphere, with a sorbent-based direct air capture system, 100ktCO2, with industrial steam heat, and grid electricity | 0.022437 | 0.013731 | 0.027354 | 0.0146 | 0.021322 | 0.027441 | 0.038592 | 0.035767 | 0.033314 | 0.042381 | 0.026935 | 0.069107 | 0.021528 | 0.022027 | 0.026386 | 0.0195 | 0.035353 | 0.028508 | 0.037802 | 0.036802 | 0.024876 | 0.046408 | 0.049492 | 0.070035 | 0.01962 | 0.045906 | 0.050985
ethylene, MTO; methanol synthesis, hydrogen production, gaseous, 200 bar, from PEM electrolysis, from grid electricity carbon dioxide, captured from atmosphere, with a sorbent-based direct air capture system, 100ktCO2, with industrial steam heat, and onshore wind electricity | 0.02101 | 0.013425 | 0.025691 | 0.014079 | 0.020176 | 0.025609 | 0.036055 | 0.033356 | 0.030967 | 0.038978 | 0.025232 | 0.063341 | 0.02037 | 0.020678 | 0.024561 | 0.018446 | 0.033063 | 0.026585 | 0.035228 | 0.033934 | 0.023179 | 0.04286 | 0.045446 | 0.064315 | 0.018414 | 0.042422 | 0.047325
ethylene, MTO; methanol synthesis, hydrogen production, gaseous, 200 bar, from PEM electrolysis, from grid electricity carbon dioxide, captured from atmosphere, with a sorbent-based direct air capture system, 100ktCO2, with waste heat, and geothermal electricity | 0.016118 | 0.0084041 | 0.020671 | 0.0091267 | 0.015264 | 0.020523 | 0.031034 | 0.028335 | 0.025942 | 0.033957 | 0.020212 | 0.058321 | 0.015449 | 0.01569 | 0.019581 | 0.013579 | 0.028043 | 0.021559 | 0.030208 | 0.028937 | 0.01838 | 0.0378 | 0.040529 | 0.059166 | 0.013525 | 0.037402 | 0.04217
ethylene, MTO; methanol synthesis, hydrogen production, gaseous, 200 bar, from PEM electrolysis, from grid electricity carbon dioxide, captured from atmosphere, with a sorbent-based direct air capture system, 100ktCO2, with waste heat, and grid electricity | 0.017439 | 0.0087328 | 0.022356 | 0.0096013 | 0.016324 | 0.022403 | 0.033593 | 0.030768 | 0.028312 | 0.037383 | 0.021937 | 0.064108 | 0.01653 | 0.01699 | 0.021349 | 0.014502 | 0.030354 | 0.023509 | 0.032804 | 0.031764 | 0.020064 | 0.041371 | 0.044454 | 0.065037 | 0.014622 | 0.040907 | 0.045986
ethylene, MTO; methanol synthesis, hydrogen production, gaseous, 200 bar, from PEM electrolysis, from grid electricity carbon dioxide, captured from atmosphere, with a sorbent-based direct air capture system, 100ktCO2, with waste heat, and onshore wind electricity | 0.016011 | 0.0084262 | 0.020693 | 0.0090802 | 0.015177 | 0.020571 | 0.031056 | 0.028357 | 0.025964 | 0.033979 | 0.020234 | 0.058343 | 0.015372 | 0.01564 | 0.019523 | 0.013447 | 0.028065 | 0.021586 | 0.03023 | 0.028896 | 0.018367 | 0.037822 | 0.040409 | 0.059316 | 0.013416 | 0.037424 | 0.042327
ethylene, MTO; methanol synthesis, hydrogen production, gaseous, 200 bar, from PEM electrolysis, from hydro electricity carbon dioxide, captured from atmosphere, with a solvent-based direct air capture system, 1MtCO2, with heat pump heat, and grid electricity | 0.005969 | 0.0036457 | 0.0068772 | 0.0036467 | 0.0053042 | 0.0072571 | 0.009036 | 0.0086731 | 0.008361 | 0.01086 | 0.0069369 | 0.016686 | 0.0176 | 0.0059102 | 0.0069971 | 0.0050781 | 0.008422 | 0.0074262 | 0.0090737 | 0.0094542 | 0.0065406 | 0.011313 | 0.012124 | 0.016718 | 0.0054178 | 0.011166 | 0.011062
ethylene, MTO; methanol synthesis, hydrogen production, gaseous, 200 bar, from PEM electrolysis, from hydro electricity carbon dioxide, captured from atmosphere, with a solvent-based direct air capture system, 1MtCO2, with heat pump heat, and onshore wind electricity | 0.0032666 | 0.0030653 | 0.0037296 | 0.0026604 | 0.0031342 | 0.0037897 | 0.0042334 | 0.0041091 | 0.0039165 | 0.0044163 | 0.0037133 | 0.0057721 | 0.015407 | 0.0033553 | 0.0035416 | 0.003082 | 0.0040884 | 0.0037865 | 0.0042009 | 0.0040248 | 0.0033285 | 0.0045955 | 0.0044652 | 0.0058889 | 0.0031351 | 0.0045722 | 0.0041347
ethylene, MTO; methanol synthesis, hydrogen production, gaseous, 200 bar, from PEM electrolysis, from hydro electricity carbon dioxide, captured from atmosphere, with a solvent-based direct air capture system, 1MtCO2, with industrial steam heat, and grid electricity | 0.0098661 | 0.0087363 | 0.010336 | 0.0085619 | 0.0095155 | 0.010481 | 0.011443 | 0.011232 | 0.010957 | 0.012224 | 0.010348 | 0.01521 | 0.021786 | 0.0098332 | 0.010356 | 0.0094545 | 0.011127 | 0.010573 | 0.011436 | 0.011539 | 0.0097419 | 0.012503 | 0.012887 | 0.015142 | 0.0095845 | 0.012435 | 0.011957
ethylene, MTO; methanol synthesis, hydrogen production, gaseous, 200 bar, from PEM electrolysis, from hydro electricity carbon dioxide, captured from atmosphere, with a solvent-based direct air capture system, 1MtCO2, with industrial steam heat, and onshore wind electricity | 0.0088811 | 0.0085247 | 0.009189 | 0.0082024 | 0.0087245 | 0.0092171 | 0.0096928 | 0.0095686 | 0.0093371 | 0.0098758 | 0.0091728 | 0.011232 | 0.020987 | 0.0089019 | 0.0090963 | 0.008727 | 0.0095479 | 0.0092459 | 0.0096604 | 0.00956 | 0.0085711 | 0.010055 | 0.010096 | 0.011194 | 0.0087525 | 0.010032 | 0.0094322
ethylene, MTO; methanol synthesis, hydrogen production, gaseous, 200 bar, from PEM electrolysis, from hydro electricity carbon dioxide, captured from atmosphere, with a solvent-based direct air capture system, 1MtCO2, with waste heat, and grid electricity | 0.004053 | 0.0029233 | 0.0045232 | 0.0027488 | 0.0037024 | 0.0046224 | 0.0056303 | 0.005419 | 0.0051393 | 0.0064113 | 0.0045347 | 0.0093967 | 0.015973 | 0.0039747 | 0.0044973 | 0.0036415 | 0.0053144 | 0.0047595 | 0.0056234 | 0.0056805 | 0.0041455 | 0.006645 | 0.007029 | 0.0093285 | 0.0037714 | 0.0066221 | 0.0061441
ethylene, MTO; methanol synthesis, hydrogen production, gaseous, 200 bar, from PEM electrolysis, from hydro electricity carbon dioxide, captured from atmosphere, with a solvent-based direct air capture system, 1MtCO2, with waste heat, and onshore wind electricity | 0.0030681 | 0.0027117 | 0.003376 | 0.0023893 | 0.0029115 | 0.0033586 | 0.0038798 | 0.0037555 | 0.0035193 | 0.0040627 | 0.0033597 | 0.0054185 | 0.015174 | 0.0030434 | 0.0032378 | 0.0029139 | 0.0037349 | 0.0034329 | 0.0038473 | 0.0037015 | 0.0029747 | 0.0041965 | 0.0042375 | 0.0053813 | 0.0029394 | 0.0042186 | 0.0036192
ethylene, MTO; methanol synthesis, hydrogen production, gaseous, 200 bar, from PEM electrolysis, from hydro electricity carbon dioxide, captured from atmosphere, with a sorbent-based direct air capture system, 100ktCO2, with heat pump heat, and geothermal electricity | 0.0036445 | 0.003203 | 0.0038635 | 0.0029448 | 0.0034834 | 0.0038731 | 0.0043673 | 0.004243 | 0.0040574 | 0.0045502 | 0.0038473 | 0.0058931 | 0.01573 | 0.0036263 | 0.0038254 | 0.0035078 | 0.0042224 | 0.0039104 | 0.0043348 | 0.0042779 | 0.0035482 | 0.0047294 | 0.0048687 | 0.0057805 | 0.0035175 | 0.0047061 | 0.0040033
ethylene, MTO; methanol synthesis, hydrogen production, gaseous, 200 bar, from PEM electrolysis, from hydro electricity carbon dioxide, captured from atmosphere, with a sorbent-based direct air capture system, 100ktCO2, with heat pump heat, and grid electricity | 0.0063316 | 0.0038718 | 0.0072912 | 0.0039102 | 0.0056391 | 0.0076989 | 0.0095737 | 0.0091929 | 0.008879 | 0.01152 | 0.0073566 | 0.017668 | 0.017929 | 0.0062698 | 0.007423 | 0.0053844 | 0.0089247 | 0.007877 | 0.0096167 | 0.01003 | 0.0069734 | 0.011994 | 0.012855 | 0.017724 | 0.0057487 | 0.011838 | 0.011767
ethylene, MTO; methanol synthesis, hydrogen production, gaseous, 200 bar, from PEM electrolysis, from hydro electricity carbon dioxide, captured from atmosphere, with a sorbent-based direct air capture system, 100ktCO2, with heat pump heat, and onshore wind electricity | 0.0034273 | 0.003248 | 0.0039085 | 0.0028502 | 0.0033071 | 0.0039725 | 0.0044123 | 0.004288 | 0.0041024 | 0.0045952 | 0.0038923 | 0.0059381 | 0.015572 | 0.003524 | 0.0037093 | 0.0032392 | 0.0042674 | 0.0039654 | 0.0043798 | 0.0041948 | 0.0035214 | 0.0047745 | 0.004624 | 0.006086 | 0.0032955 | 0.0047511 | 0.0043222
ethylene, MTO; methanol synthesis, hydrogen production, gaseous, 200 bar, from PEM electrolysis, from hydro electricity carbon dioxide, captured from atmosphere, with a sorbent-based direct air capture system, 100ktCO2, with industrial steam heat, and geothermal electricity | 0.0083618 | 0.0079203 | 0.0085808 | 0.0076621 | 0.0082007 | 0.0085904 | 0.0090846 | 0.0089604 | 0.0087414 | 0.0092676 | 0.0085646 | 0.01061 | 0.020448 | 0.0083437 | 0.0085427 | 0.0082252 | 0.0089397 | 0.0086328 | 0.0090522 | 0.0089952 | 0.0080426 | 0.0094468 | 0.009586 | 0.010498 | 0.0082348 | 0.0094235 | 0.0087207
ethylene, MTO; methanol synthesis, hydrogen production, gaseous, 200 bar, from PEM electrolysis, from hydro electricity carbon dioxide, captured from atmosphere, with a sorbent-based direct air capture system, 100ktCO2, with industrial steam heat, and grid electricity | 0.0096826 | 0.0082491 | 0.010266 | 0.0081366 | 0.0092603 | 0.010471 | 0.011644 | 0.011393 | 0.011111 | 0.012693 | 0.01029 | 0.016398 | 0.021528 | 0.009643 | 0.010311 | 0.0091475 | 0.011251 | 0.010583 | 0.011648 | 0.011822 | 0.0097261 | 0.013017 | 0.013511 | 0.016368 | 0.0093315 | 0.012929 | 0.012537
ethylene, MTO; methanol synthesis, hydrogen production, gaseous, 200 bar, from PEM electrolysis, from hydro electricity carbon dioxide, captured from atmosphere, with a sorbent-based direct air capture system, 100ktCO2, with industrial steam heat, and onshore wind electricity | 0.0082551 | 0.0079424 | 0.008603 | 0.0076156 | 0.008114 | 0.0086393 | 0.0091068 | 0.0089825 | 0.0087635 | 0.0092897 | 0.0085867 | 0.010633 | 0.02037 | 0.0082934 | 0.0084857 | 0.0080931 | 0.0089618 | 0.0086598 | 0.0090743 | 0.0089544 | 0.0080294 | 0.0094689 | 0.0094658 | 0.010648 | 0.0081257 | 0.0094456 | 0.0088774
ethylene, MTO; methanol synthesis, hydrogen production, gaseous, 200 bar, from PEM electrolysis, from hydro electricity carbon dioxide, captured from atmosphere, with a sorbent-based direct air capture system, 100ktCO2, with waste heat, and geothermal electricity | 0.0033633 | 0.0029218 | 0.0035823 | 0.0026636 | 0.0032022 | 0.0035529 | 0.0040862 | 0.0039619 | 0.0037388 | 0.0042691 | 0.0035661 | 0.005612 | 0.015449 | 0.0033062 | 0.0035052 | 0.0032267 | 0.0039412 | 0.0036343 | 0.0040537 | 0.0039577 | 0.0032303 | 0.0044092 | 0.0045485 | 0.0054994 | 0.0032363 | 0.004425 | 0.0037222
ethylene, MTO; methanol synthesis, hydrogen production, gaseous, 200 bar, from PEM electrolysis, from hydro electricity carbon dioxide, captured from atmosphere, with a sorbent-based direct air capture system, 100ktCO2, with waste heat, and grid electricity | 0.0046841 | 0.0032506 | 0.0052672 | 0.0031381 | 0.0042618 | 0.0054334 | 0.0066452 | 0.0063949 | 0.0061087 | 0.0076949 | 0.005291 | 0.0114 | 0.01653 | 0.0046055 | 0.0052735 | 0.004149 | 0.0062525 | 0.005584 | 0.0066498 | 0.0067849 | 0.0049139 | 0.0079799 | 0.0084739 | 0.01137 | 0.004333 | 0.0079304 | 0.0075383
ethylene, MTO; methanol synthesis, hydrogen production, gaseous, 200 bar, from PEM electrolysis, from hydro electricity carbon dioxide, captured from atmosphere, with a sorbent-based direct air capture system, 100ktCO2, with waste heat, and onshore wind electricity | 0.0032566 | 0.0029439 | 0.0036045 | 0.0026171 | 0.0031155 | 0.0036017 | 0.0041083 | 0.003984 | 0.0037609 | 0.0042912 | 0.0035882 | 0.0056341 | 0.015372 | 0.0032558 | 0.0034481 | 0.0030946 | 0.0039633 | 0.0036614 | 0.0040758 | 0.0039169 | 0.0032172 | 0.0044314 | 0.0044282 | 0.0056495 | 0.0031272 | 0.0044471 | 0.0038789
ethylene, MTO; methanol synthesis, hydrogen production, gaseous, 200 bar, from PEM electrolysis, from nuclear electricity carbon dioxide, captured from atmosphere, with a solvent-based direct air capture system, 1MtCO2, with heat pump heat, and grid electricity | 0.0063661 | 0.0040429 | 0.0079267 | 0.0046963 | 0.0057013 | 0.0076543 | 0.010086 | 0.0090702 | 0.0094105 | 0.011909 | 0.007334 | 0.017084 | 0.0176 | 0.0064127 | 0.008058 | 0.0061277 | 0.0094716 | 0.0078233 | 0.010123 | 0.010524 | 0.0069377 | 0.011758 | 0.012521 | 0.017185 | 0.005815 | 0.012216 | 0.011469
ethylene, MTO; methanol synthesis, hydrogen production, gaseous, 200 bar, from PEM electrolysis, from nuclear electricity carbon dioxide, captured from atmosphere, with a solvent-based direct air capture system, 1MtCO2, with heat pump heat, and onshore wind electricity | 0.0036638 | 0.0034624 | 0.0047791 | 0.0037099 | 0.0035313 | 0.0041869 | 0.0052829 | 0.0045062 | 0.004966 | 0.0054658 | 0.0041105 | 0.0061692 | 0.015407 | 0.0038577 | 0.0046025 | 0.0041316 | 0.005138 | 0.0041836 | 0.0052504 | 0.0050944 | 0.0037256 | 0.0050409 | 0.0048624 | 0.0063554 | 0.0035322 | 0.0056217 | 0.0045412
ethylene, MTO; methanol synthesis, hydrogen production, gaseous, 200 bar, from PEM electrolysis, from nuclear electricity carbon dioxide, captured from atmosphere, with a solvent-based direct air capture system, 1MtCO2, with industrial steam heat, and grid electricity | 0.010263 | 0.0091335 | 0.011386 | 0.0096115 | 0.0099126 | 0.010878 | 0.012493 | 0.011629 | 0.012007 | 0.013274 | 0.010745 | 0.015607 | 0.021786 | 0.010336 | 0.011417 | 0.010504 | 0.012177 | 0.01097 | 0.012486 | 0.012609 | 0.010139 | 0.012949 | 0.013285 | 0.015608 | 0.0099816 | 0.013485 | 0.012364
ethylene, MTO; methanol synthesis, hydrogen production, gaseous, 200 bar, from PEM electrolysis, from nuclear electricity carbon dioxide, captured from atmosphere, with a solvent-based direct air capture system, 1MtCO2, with industrial steam heat, and onshore wind electricity | 0.0092783 | 0.0089219 | 0.010239 | 0.0092519 | 0.0091217 | 0.0096142 | 0.010742 | 0.0099657 | 0.010387 | 0.010925 | 0.0095699 | 0.011629 | 0.020987 | 0.0094043 | 0.010157 | 0.0097765 | 0.010597 | 0.0096431 | 0.01071 | 0.01063 | 0.0089683 | 0.0105 | 0.010493 | 0.011661 | 0.0091496 | 0.011081 | 0.0098388
ethylene, MTO; methanol synthesis, hydrogen production, gaseous, 200 bar, from PEM electrolysis, from nuclear electricity carbon dioxide, captured from atmosphere, with a solvent-based direct air capture system, 1MtCO2, with waste heat, and grid electricity | 0.0044502 | 0.0033204 | 0.0055728 | 0.0037984 | 0.0040995 | 0.0050196 | 0.0066798 | 0.0058162 | 0.0061888 | 0.0074608 | 0.0049318 | 0.0097938 | 0.015973 | 0.0044771 | 0.0055582 | 0.004691 | 0.0063639 | 0.0051566 | 0.0066729 | 0.0067501 | 0.0045426 | 0.0070903 | 0.0074261 | 0.009795 | 0.0041686 | 0.0076716 | 0.0065507
ethylene, MTO; methanol synthesis, hydrogen production, gaseous, 200 bar, from PEM electrolysis, from nuclear electricity carbon dioxide, captured from atmosphere, with a solvent-based direct air capture system, 1MtCO2, with waste heat, and onshore wind electricity | 0.0034652 | 0.0031088 | 0.0044255 | 0.0034389 | 0.0033086 | 0.0037558 | 0.0049293 | 0.0041527 | 0.0045688 | 0.0051122 | 0.0037569 | 0.0058157 | 0.015174 | 0.0035459 | 0.0042987 | 0.0039635 | 0.0047844 | 0.00383 | 0.0048968 | 0.0047712 | 0.0033719 | 0.0046418 | 0.0046346 | 0.0058479 | 0.0033365 | 0.0052681 | 0.0040257
ethylene, MTO; methanol synthesis, hydrogen production, gaseous, 200 bar, from PEM electrolysis, from nuclear electricity carbon dioxide, captured from atmosphere, with a sorbent-based direct air capture system, 100ktCO2, with heat pump heat, and geothermal electricity | 0.0040416 | 0.0036001 | 0.004913 | 0.0039943 | 0.0038805 | 0.0042702 | 0.0054169 | 0.0046402 | 0.005107 | 0.0055998 | 0.0042444 | 0.0062903 | 0.01573 | 0.0041288 | 0.0048863 | 0.0045574 | 0.0052719 | 0.0043076 | 0.0053844 | 0.0053475 | 0.0039453 | 0.0051748 | 0.0052658 | 0.0062471 | 0.0039146 | 0.0057557 | 0.0044099
ethylene, MTO; methanol synthesis, hydrogen production, gaseous, 200 bar, from PEM electrolysis, from nuclear electricity carbon dioxide, captured from atmosphere, with a sorbent-based direct air capture system, 100ktCO2, with heat pump heat, and grid electricity | 0.0067287 | 0.0042689 | 0.0083408 | 0.0049598 | 0.0060363 | 0.008096 | 0.010623 | 0.0095901 | 0.0099285 | 0.01257 | 0.0077538 | 0.018065 | 0.017929 | 0.0067722 | 0.0084839 | 0.0064339 | 0.0099742 | 0.0082741 | 0.010666 | 0.011099 | 0.0073705 | 0.012439 | 0.013252 | 0.018191 | 0.0061459 | 0.012887 | 0.012174
ethylene, MTO; methanol synthesis, hydrogen production, gaseous, 200 bar, from PEM electrolysis, from nuclear electricity carbon dioxide, captured from atmosphere, with a sorbent-based direct air capture system, 100ktCO2, with heat pump heat, and onshore wind electricity | 0.0038245 | 0.0036451 | 0.004958 | 0.0038997 | 0.0037042 | 0.0043696 | 0.0054619 | 0.0046852 | 0.005152 | 0.0056448 | 0.0042894 | 0.0063353 | 0.015572 | 0.0040264 | 0.0047702 | 0.0042887 | 0.0053169 | 0.0043625 | 0.0054294 | 0.0052644 | 0.0039185 | 0.0052198 | 0.0050212 | 0.0065525 | 0.0036926 | 0.0058007 | 0.0047287
ethylene, MTO; methanol synthesis, hydrogen production, gaseous, 200 bar, from PEM electrolysis, from nuclear electricity carbon dioxide, captured from atmosphere, with a sorbent-based direct air capture system, 100ktCO2, with industrial steam heat, and geothermal electricity | 0.008759 | 0.0083174 | 0.0096304 | 0.0087116 | 0.0085978 | 0.0089876 | 0.010134 | 0.0093575 | 0.0097909 | 0.010317 | 0.0089617 | 0.011008 | 0.020448 | 0.0088461 | 0.0096036 | 0.0092747 | 0.0099893 | 0.00903 | 0.010102 | 0.010065 | 0.0084397 | 0.0098921 | 0.0099831 | 0.010964 | 0.008632 | 0.010473 | 0.0091272
ethylene, MTO; methanol synthesis, hydrogen production, gaseous, 200 bar, from PEM electrolysis, from nuclear electricity carbon dioxide, captured from atmosphere, with a sorbent-based direct air capture system, 100ktCO2, with industrial steam heat, and grid electricity | 0.01008 | 0.0086462 | 0.011315 | 0.0091862 | 0.0096575 | 0.010868 | 0.012693 | 0.011791 | 0.012161 | 0.013743 | 0.010687 | 0.016795 | 0.021528 | 0.010145 | 0.011372 | 0.010197 | 0.012301 | 0.01098 | 0.012698 | 0.012892 | 0.010123 | 0.013463 | 0.013909 | 0.016835 | 0.0097287 | 0.013978 | 0.012943
ethylene, MTO; methanol synthesis, hydrogen production, gaseous, 200 bar, from PEM electrolysis, from nuclear electricity carbon dioxide, captured from atmosphere, with a sorbent-based direct air capture system, 100ktCO2, with industrial steam heat, and onshore wind electricity | 0.0086522 | 0.0083396 | 0.0096525 | 0.0086651 | 0.0085112 | 0.0090364 | 0.010156 | 0.0093796 | 0.009813 | 0.010339 | 0.0089839 | 0.01103 | 0.02037 | 0.0087958 | 0.0095466 | 0.0091426 | 0.010011 | 0.009057 | 0.010124 | 0.010024 | 0.0084265 | 0.0099142 | 0.0098629 | 0.011115 | 0.0085228 | 0.010495 | 0.0092839
ethylene, MTO; methanol synthesis, hydrogen production, gaseous, 200 bar, from PEM electrolysis, from nuclear electricity carbon dioxide, captured from atmosphere, with a sorbent-based direct air capture system, 100ktCO2, with waste heat, and geothermal electricity | 0.0037605 | 0.0033189 | 0.0046319 | 0.0037131 | 0.0035993 | 0.0039501 | 0.0051357 | 0.004359 | 0.0047883 | 0.0053186 | 0.0039632 | 0.0060091 | 0.015449 | 0.0038086 | 0.0045661 | 0.0042762 | 0.0049908 | 0.0040315 | 0.0051032 | 0.0050273 | 0.0036275 | 0.0048546 | 0.0049456 | 0.0059659 | 0.0036335 | 0.0054745 | 0.0041287
ethylene, MTO; methanol synthesis, hydrogen production, gaseous, 200 bar, from PEM electrolysis, from nuclear electricity carbon dioxide, captured from atmosphere, with a sorbent-based direct air capture system, 100ktCO2, with waste heat, and grid electricity | 0.0050812 | 0.0036477 | 0.0063167 | 0.0041877 | 0.004659 | 0.0058305 | 0.0076948 | 0.006792 | 0.0071582 | 0.0087445 | 0.0056882 | 0.011797 | 0.01653 | 0.0051079 | 0.0063344 | 0.0051986 | 0.0073021 | 0.0059811 | 0.0076994 | 0.0078546 | 0.0053111 | 0.0084252 | 0.008871 | 0.011836 | 0.0047302 | 0.0089799 | 0.0079448
ethylene, MTO; methanol synthesis, hydrogen production, gaseous, 200 bar, from PEM electrolysis, from nuclear electricity carbon dioxide, captured from atmosphere, with a sorbent-based direct air capture system, 100ktCO2, with waste heat, and onshore wind electricity | 0.0036537 | 0.0033411 | 0.004654 | 0.0036667 | 0.0035127 | 0.0039989 | 0.0051578 | 0.0043811 | 0.0048105 | 0.0053407 | 0.0039854 | 0.0060312 | 0.015372 | 0.0037583 | 0.004509 | 0.0041441 | 0.0050129 | 0.0040585 | 0.0051253 | 0.0049865 | 0.0036143 | 0.0048767 | 0.0048254 | 0.006116 | 0.0035243 | 0.0054966 | 0.0042854
ethylene, MTO; methanol synthesis, hydrogen production, gaseous, 200 bar, from PEM electrolysis, from offshore wind electricity carbon dioxide, captured from atmosphere, with a solvent-based direct air capture system, 1MtCO2, with heat pump heat, and grid electricity | 0.0065763 | 0.0042531 | 0.0074845 | 0.0042541 | 0.0059115 | 0.0078645 | 0.0096433 | 0.0092804 | 0.0089684 | 0.011467 | 0.0075442 | 0.017294 | 0.0176 | 0.0065176 | 0.0076045 | 0.0056855 | 0.0090294 | 0.0080335 | 0.0096811 | 0.010081 | 0.0071479 | 0.011921 | 0.012731 | 0.017346 | 0.0060252 | 0.011774 | 0.01167
ethylene, MTO; methanol synthesis, hydrogen production, gaseous, 200 bar, from PEM electrolysis, from offshore wind electricity carbon dioxide, captured from atmosphere, with a solvent-based direct air capture system, 1MtCO2, with heat pump heat, and onshore wind electricity | 0.003874 | 0.0036726 | 0.0043369 | 0.0032678 | 0.0037416 | 0.0043971 | 0.0048407 | 0.0047165 | 0.0045239 | 0.0050237 | 0.0043207 | 0.0063795 | 0.015407 | 0.0039626 | 0.0041489 | 0.0036894 | 0.0046958 | 0.0043938 | 0.0048083 | 0.0046515 | 0.0039359 | 0.0052029 | 0.0050726 | 0.0065164 | 0.0037425 | 0.0051796 | 0.0047421
ethylene, MTO; methanol synthesis, hydrogen production, gaseous, 200 bar, from PEM electrolysis, from offshore wind electricity carbon dioxide, captured from atmosphere, with a solvent-based direct air capture system, 1MtCO2, with industrial steam heat, and grid electricity | 0.010473 | 0.0093437 | 0.010944 | 0.0091693 | 0.010123 | 0.011088 | 0.012051 | 0.011839 | 0.011564 | 0.012832 | 0.010955 | 0.015817 | 0.021786 | 0.01044 | 0.010963 | 0.010062 | 0.011735 | 0.01118 | 0.012044 | 0.012166 | 0.010349 | 0.013111 | 0.013495 | 0.015769 | 0.010192 | 0.013043 | 0.012565
ethylene, MTO; methanol synthesis, hydrogen production, gaseous, 200 bar, from PEM electrolysis, from offshore wind electricity carbon dioxide, captured from atmosphere, with a solvent-based direct air capture system, 1MtCO2, with industrial steam heat, and onshore wind electricity | 0.0094885 | 0.0091321 | 0.0097964 | 0.0088098 | 0.0093319 | 0.0098245 | 0.0103 | 0.010176 | 0.0099445 | 0.010483 | 0.0097802 | 0.011839 | 0.020987 | 0.0095092 | 0.0097036 | 0.0093344 | 0.010155 | 0.0098533 | 0.010268 | 0.010187 | 0.0091785 | 0.010662 | 0.010703 | 0.011822 | 0.0093598 | 0.010639 | 0.01004
ethylene, MTO; methanol synthesis, hydrogen production, gaseous, 200 bar, from PEM electrolysis, from offshore wind electricity carbon dioxide, captured from atmosphere, with a solvent-based direct air capture system, 1MtCO2, with waste heat, and grid electricity | 0.0046604 | 0.0035306 | 0.0051306 | 0.0033562 | 0.0043098 | 0.0052298 | 0.0062377 | 0.0060264 | 0.0057467 | 0.0070187 | 0.0051421 | 0.010004 | 0.015973 | 0.004582 | 0.0051047 | 0.0042488 | 0.0059218 | 0.0053669 | 0.0062308 | 0.0063073 | 0.0047529 | 0.0072524 | 0.0076364 | 0.0099559 | 0.0043788 | 0.0072295 | 0.0067515
ethylene, MTO; methanol synthesis, hydrogen production, gaseous, 200 bar, from PEM electrolysis, from offshore wind electricity carbon dioxide, captured from atmosphere, with a solvent-based direct air capture system, 1MtCO2, with waste heat, and onshore wind electricity | 0.0036754 | 0.0033191 | 0.0039834 | 0.0029967 | 0.0035188 | 0.003966 | 0.0044872 | 0.0043629 | 0.0041267 | 0.0046701 | 0.0039671 | 0.0060259 | 0.015174 | 0.0036508 | 0.0038452 | 0.0035213 | 0.0043422 | 0.0040402 | 0.0044547 | 0.0043283 | 0.0035821 | 0.0048039 | 0.0048449 | 0.0060088 | 0.0035468 | 0.004826 | 0.0042266
ethylene, MTO; methanol synthesis, hydrogen production, gaseous, 200 bar, from PEM electrolysis, from offshore wind electricity carbon dioxide, captured from atmosphere, with a sorbent-based direct air capture system, 100ktCO2, with heat pump heat, and geothermal electricity | 0.0042519 | 0.0038103 | 0.0044709 | 0.0035521 | 0.0040907 | 0.0044805 | 0.0049747 | 0.0048504 | 0.0046648 | 0.0051576 | 0.0044546 | 0.0065005 | 0.01573 | 0.0042337 | 0.0044327 | 0.0041152 | 0.0048298 | 0.0045178 | 0.0049422 | 0.0049046 | 0.0041556 | 0.0053368 | 0.005476 | 0.006408 | 0.0041249 | 0.0053135 | 0.0046107
ethylene, MTO; methanol synthesis, hydrogen production, gaseous, 200 bar, from PEM electrolysis, from offshore wind electricity carbon dioxide, captured from atmosphere, with a sorbent-based direct air capture system, 100ktCO2, with heat pump heat, and grid electricity | 0.0069389 | 0.0044792 | 0.0078986 | 0.0045176 | 0.0062465 | 0.0083063 | 0.010181 | 0.0098003 | 0.0094863 | 0.012127 | 0.007964 | 0.018275 | 0.017929 | 0.0068771 | 0.0080304 | 0.0059918 | 0.0095321 | 0.0084844 | 0.010224 | 0.010657 | 0.0075808 | 0.012601 | 0.013462 | 0.018352 | 0.0063561 | 0.012445 | 0.012374
ethylene, MTO; methanol synthesis, hydrogen production, gaseous, 200 bar, from PEM electrolysis, from offshore wind electricity carbon dioxide, captured from atmosphere, with a sorbent-based direct air capture system, 100ktCO2, with heat pump heat, and onshore wind electricity | 0.0040347 | 0.0038553 | 0.0045159 | 0.0034576 | 0.0039144 | 0.0045798 | 0.0050197 | 0.0048954 | 0.0047098 | 0.0052026 | 0.0044996 | 0.0065455 | 0.015572 | 0.0041313 | 0.0043167 | 0.0038465 | 0.0048748 | 0.0045728 | 0.0049872 | 0.0048216 | 0.0041288 | 0.0053819 | 0.0052314 | 0.0067134 | 0.0039028 | 0.0053585 | 0.0049296
ethylene, MTO; methanol synthesis, hydrogen production, gaseous, 200 bar, from PEM electrolysis, from offshore wind electricity carbon dioxide, captured from atmosphere, with a sorbent-based direct air capture system, 100ktCO2, with industrial steam heat, and geothermal electricity | 0.0089692 | 0.0085277 | 0.0091882 | 0.0082695 | 0.0088081 | 0.0091978 | 0.009692 | 0.0095678 | 0.0093487 | 0.0098749 | 0.009172 | 0.011218 | 0.020448 | 0.008951 | 0.00915 | 0.0088325 | 0.0095471 | 0.0092402 | 0.0096595 | 0.009622 | 0.0086499 | 0.010054 | 0.010193 | 0.011125 | 0.0088422 | 0.010031 | 0.0093281
ethylene, MTO; methanol synthesis, hydrogen production, gaseous, 200 bar, from PEM electrolysis, from offshore wind electricity carbon dioxide, captured from atmosphere, with a sorbent-based direct air capture system, 100ktCO2, with industrial steam heat, and grid electricity | 0.01029 | 0.0088564 | 0.010873 | 0.008744 | 0.0098677 | 0.011078 | 0.012251 | 0.012001 | 0.011719 | 0.013301 | 0.010897 | 0.017005 | 0.021528 | 0.01025 | 0.010918 | 0.0097549 | 0.011858 | 0.01119 | 0.012256 | 0.012449 | 0.010334 | 0.013625 | 0.014119 | 0.016996 | 0.0099389 | 0.013536 | 0.013144
ethylene, MTO; methanol synthesis, hydrogen production, gaseous, 200 bar, from PEM electrolysis, from offshore wind electricity carbon dioxide, captured from atmosphere, with a sorbent-based direct air capture system, 100ktCO2, with industrial steam heat, and onshore wind electricity | 0.0088625 | 0.0085498 | 0.0092103 | 0.008223 | 0.0087214 | 0.0092467 | 0.0097141 | 0.0095899 | 0.0093709 | 0.0098971 | 0.0091941 | 0.01124 | 0.02037 | 0.0089007 | 0.009093 | 0.0087005 | 0.0095692 | 0.0092672 | 0.0096817 | 0.0095811 | 0.0086368 | 0.010076 | 0.010073 | 0.011275 | 0.0087331 | 0.010053 | 0.0094848
ethylene, MTO; methanol synthesis, hydrogen production, gaseous, 200 bar, from PEM electrolysis, from offshore wind electricity carbon dioxide, captured from atmosphere, with a sorbent-based direct air capture system, 100ktCO2, with waste heat, and geothermal electricity | 0.0039707 | 0.0035292 | 0.0041897 | 0.003271 | 0.0038096 | 0.0041603 | 0.0046935 | 0.0045693 | 0.0043462 | 0.0048764 | 0.0041735 | 0.0062193 | 0.015449 | 0.0039135 | 0.0041125 | 0.003834 | 0.0045486 | 0.0042417 | 0.004661 | 0.0045845 | 0.0038377 | 0.0050166 | 0.0051558 | 0.0061269 | 0.0038437 | 0.0050323 | 0.0043296
ethylene, MTO; methanol synthesis, hydrogen production, gaseous, 200 bar, from PEM electrolysis, from offshore wind electricity carbon dioxide, captured from atmosphere, with a sorbent-based direct air capture system, 100ktCO2, with waste heat, and grid electricity | 0.0052915 | 0.0038579 | 0.0058745 | 0.0037455 | 0.0048692 | 0.0060408 | 0.0072526 | 0.0070023 | 0.0067161 | 0.0083023 | 0.0058984 | 0.012007 | 0.01653 | 0.0052128 | 0.0058809 | 0.0047564 | 0.0068599 | 0.0061914 | 0.0072572 | 0.0074117 | 0.0055213 | 0.0085873 | 0.0090813 | 0.011997 | 0.0049404 | 0.0085378 | 0.0081457
ethylene, MTO; methanol synthesis, hydrogen production, gaseous, 200 bar, from PEM electrolysis, from offshore wind electricity carbon dioxide, captured from atmosphere, with a sorbent-based direct air capture system, 100ktCO2, with waste heat, and onshore wind electricity | 0.003864 | 0.0035513 | 0.0042118 | 0.0032245 | 0.0037229 | 0.0042091 | 0.0047156 | 0.0045914 | 0.0043683 | 0.0048986 | 0.0041956 | 0.0062415 | 0.015372 | 0.0038632 | 0.0040555 | 0.003702 | 0.0045707 | 0.0042687 | 0.0046832 | 0.0045436 | 0.0038246 | 0.0050388 | 0.0050356 | 0.006277 | 0.0037346 | 0.0050545 | 0.0044863
ethylene, MTO; methanol synthesis, hydrogen production, gaseous, 200 bar, from PEM electrolysis, from onshore wind electricity carbon dioxide, captured from atmosphere, with a solvent-based direct air capture system, 1MtCO2, with heat pump heat, and grid electricity | 0.0072649 | 0.0059586 | 0.00919 | 0.0054181 | 0.0067585 | 0.0097809 | 0.011349 | 0.010986 | 0.010674 | 0.013173 | 0.0092497 | 0.018999 | 0.0176 | 0.0076514 | 0.0086852 | 0.0061742 | 0.010735 | 0.009739 | 0.011387 | 0.01129 | 0.0085749 | 0.013626 | 0.013313 | 0.020061 | 0.0066948 | 0.013479 | 0.014437
ethylene, MTO; methanol synthesis, hydrogen production, gaseous, 200 bar, from PEM electrolysis, from onshore wind electricity carbon dioxide, captured from atmosphere, with a solvent-based direct air capture system, 1MtCO2, with heat pump heat, and onshore wind electricity | 0.0045625 | 0.0053781 | 0.0060424 | 0.0044317 | 0.0045885 | 0.0063135 | 0.0065462 | 0.006422 | 0.0062294 | 0.0067291 | 0.0060262 | 0.008085 | 0.015407 | 0.0050965 | 0.0052297 | 0.0041781 | 0.0064013 | 0.0060993 | 0.0065137 | 0.0058608 | 0.0053628 | 0.0069086 | 0.0056545 | 0.0092321 | 0.0044121 | 0.006885 | 0.0075098
ethylene, MTO; methanol synthesis, hydrogen production, gaseous, 200 bar, from PEM electrolysis, from onshore wind electricity carbon dioxide, captured from atmosphere, with a solvent-based direct air capture system, 1MtCO2, with industrial steam heat, and grid electricity | 0.011162 | 0.011049 | 0.012649 | 0.010333 | 0.01097 | 0.013005 | 0.013756 | 0.013545 | 0.01327 | 0.014537 | 0.012661 | 0.017523 | 0.021786 | 0.011574 | 0.012044 | 0.010551 | 0.01344 | 0.012885 | 0.013749 | 0.013375 | 0.011776 | 0.014817 | 0.014077 | 0.018485 | 0.010862 | 0.014748 | 0.015332
ethylene, MTO; methanol synthesis, hydrogen production, gaseous, 200 bar, from PEM electrolysis, from onshore wind electricity carbon dioxide, captured from atmosphere, with a solvent-based direct air capture system, 1MtCO2, with industrial steam heat, and onshore wind electricity | 0.010177 | 0.010838 | 0.011502 | 0.0099738 | 0.010179 | 0.011741 | 0.012006 | 0.011881 | 0.01165 | 0.012189 | 0.011486 | 0.013544 | 0.020987 | 0.010643 | 0.010784 | 0.009823 | 0.011861 | 0.011559 | 0.011973 | 0.011396 | 0.010605 | 0.012368 | 0.011285 | 0.014538 | 0.010029 | 0.012345 | 0.012807
ethylene, MTO; methanol synthesis, hydrogen production, gaseous, 200 bar, from PEM electrolysis, from onshore wind electricity carbon dioxide, captured from atmosphere, with a solvent-based direct air capture system, 1MtCO2, with waste heat, and grid electricity | 0.0053489 | 0.0052361 | 0.0068361 | 0.0045202 | 0.0051567 | 0.0071462 | 0.0079431 | 0.0077319 | 0.0074521 | 0.0087241 | 0.0068475 | 0.01171 | 0.015973 | 0.0057159 | 0.0061854 | 0.0047375 | 0.0076273 | 0.0070724 | 0.0079363 | 0.0075166 | 0.0061798 | 0.0089581 | 0.0082183 | 0.012672 | 0.0050484 | 0.0089349 | 0.0095193
ethylene, MTO; methanol synthesis, hydrogen production, gaseous, 200 bar, from PEM electrolysis, from onshore wind electricity carbon dioxide, captured from atmosphere, with a solvent-based direct air capture system, 1MtCO2, with waste heat, and onshore wind electricity | 0.004364 | 0.0050245 | 0.0056888 | 0.0041607 | 0.0043658 | 0.0058824 | 0.0061926 | 0.0060684 | 0.0058322 | 0.0063756 | 0.0056726 | 0.0077314 | 0.015174 | 0.0047846 | 0.0049259 | 0.00401 | 0.0060477 | 0.0057457 | 0.0061602 | 0.0055376 | 0.0050091 | 0.0065096 | 0.0054268 | 0.0087245 | 0.0042164 | 0.0065315 | 0.0069943
ethylene, MTO; methanol synthesis, hydrogen production, gaseous, 200 bar, from PEM electrolysis, from onshore wind electricity carbon dioxide, captured from atmosphere, with a sorbent-based direct air capture system, 100ktCO2, with heat pump heat, and geothermal electricity | 0.0049404 | 0.0055158 | 0.0061764 | 0.0047161 | 0.0049377 | 0.0063968 | 0.0066802 | 0.0065559 | 0.0063703 | 0.0068631 | 0.0061601 | 0.008206 | 0.01573 | 0.0053675 | 0.0055135 | 0.0046039 | 0.0065352 | 0.0062233 | 0.0066477 | 0.006114 | 0.0055825 | 0.0070425 | 0.0060579 | 0.0091237 | 0.0047945 | 0.007019 | 0.0073785
ethylene, MTO; methanol synthesis, hydrogen production, gaseous, 200 bar, from PEM electrolysis, from onshore wind electricity carbon dioxide, captured from atmosphere, with a sorbent-based direct air capture system, 100ktCO2, with heat pump heat, and grid electricity | 0.0076275 | 0.0061847 | 0.0096041 | 0.0056816 | 0.0070935 | 0.010223 | 0.011887 | 0.011506 | 0.011192 | 0.013833 | 0.0096695 | 0.019981 | 0.017929 | 0.008011 | 0.0091111 | 0.0064804 | 0.011238 | 0.01019 | 0.01193 | 0.011866 | 0.0090077 | 0.014307 | 0.014044 | 0.021067 | 0.0070257 | 0.014151 | 0.015142
ethylene, MTO; methanol synthesis, hydrogen production, gaseous, 200 bar, from PEM electrolysis, from onshore wind electricity carbon dioxide, captured from atmosphere, with a sorbent-based direct air capture system, 100ktCO2, with heat pump heat, and onshore wind electricity | 0.0047233 | 0.0055608 | 0.0062214 | 0.0046215 | 0.0047614 | 0.0064962 | 0.0067252 | 0.0066009 | 0.0064153 | 0.0069081 | 0.0062051 | 0.008251 | 0.015572 | 0.0052652 | 0.0053974 | 0.0043352 | 0.0065802 | 0.0062783 | 0.0066927 | 0.0060309 | 0.0055557 | 0.0070875 | 0.0058133 | 0.0094292 | 0.0045725 | 0.007064 | 0.0076973
ethylene, MTO; methanol synthesis, hydrogen production, gaseous, 200 bar, from PEM electrolysis, from onshore wind electricity carbon dioxide, captured from atmosphere, with a sorbent-based direct air capture system, 100ktCO2, with industrial steam heat, and geothermal electricity | 0.0096577 | 0.010233 | 0.010894 | 0.0094335 | 0.009655 | 0.011114 | 0.011398 | 0.011273 | 0.011054 | 0.01158 | 0.010877 | 0.012923 | 0.020448 | 0.010085 | 0.010231 | 0.0093212 | 0.011253 | 0.010946 | 0.011365 | 0.010831 | 0.010077 | 0.01176 | 0.010775 | 0.013841 | 0.0095118 | 0.011736 | 0.012096
ethylene, MTO; methanol synthesis, hydrogen production, gaseous, 200 bar, from PEM electrolysis, from onshore wind electricity carbon dioxide, captured from atmosphere, with a sorbent-based direct air capture system, 100ktCO2, with industrial steam heat, and grid electricity | 0.010979 | 0.010562 | 0.012579 | 0.009908 | 0.010715 | 0.012995 | 0.013957 | 0.013706 | 0.013424 | 0.015006 | 0.012602 | 0.018711 | 0.021528 | 0.011384 | 0.011999 | 0.010244 | 0.013564 | 0.012895 | 0.013961 | 0.013659 | 0.01176 | 0.015331 | 0.014701 | 0.019712 | 0.010609 | 0.015242 | 0.015912
ethylene, MTO; methanol synthesis, hydrogen production, gaseous, 200 bar, from PEM electrolysis, from onshore wind electricity carbon dioxide, captured from atmosphere, with a sorbent-based direct air capture system, 100ktCO2, with industrial steam heat, and onshore wind electricity | 0.009551 | 0.010255 | 0.010916 | 0.009387 | 0.0095684 | 0.011163 | 0.01142 | 0.011295 | 0.011076 | 0.011603 | 0.0109 | 0.012945 | 0.02037 | 0.010035 | 0.010174 | 0.0091892 | 0.011275 | 0.010973 | 0.011387 | 0.01079 | 0.010064 | 0.011782 | 0.010655 | 0.013991 | 0.0094027 | 0.011758 | 0.012253
ethylene, MTO; methanol synthesis, hydrogen production, gaseous, 200 bar, from PEM electrolysis, from onshore wind electricity carbon dioxide, captured from atmosphere, with a sorbent-based direct air capture system, 100ktCO2, with waste heat, and geothermal electricity | 0.0046592 | 0.0052347 | 0.0058952 | 0.004435 | 0.0046566 | 0.0060766 | 0.006399 | 0.0062748 | 0.0060517 | 0.0065819 | 0.005879 | 0.0079248 | 0.015449 | 0.0050473 | 0.0051933 | 0.0043227 | 0.0062541 | 0.0059472 | 0.0063665 | 0.0057938 | 0.0052647 | 0.0067223 | 0.0057377 | 0.0088426 | 0.0045133 | 0.0067378 | 0.0070973
ethylene, MTO; methanol synthesis, hydrogen production, gaseous, 200 bar, from PEM electrolysis, from onshore wind electricity carbon dioxide, captured from atmosphere, with a sorbent-based direct air capture system, 100ktCO2, with waste heat, and grid electricity | 0.00598 | 0.0055634 | 0.00758 | 0.0049095 | 0.0057162 | 0.0079571 | 0.0089581 | 0.0087078 | 0.0084216 | 0.010008 | 0.0076039 | 0.013712 | 0.01653 | 0.0063467 | 0.0069616 | 0.0052451 | 0.0085654 | 0.0078969 | 0.0089627 | 0.008621 | 0.0069483 | 0.010293 | 0.0096631 | 0.014713 | 0.0056101 | 0.010243 | 0.010913
ethylene, MTO; methanol synthesis, hydrogen production, gaseous, 200 bar, from PEM electrolysis, from onshore wind electricity carbon dioxide, captured from atmosphere, with a sorbent-based direct air capture system, 100ktCO2, with waste heat, and onshore wind electricity | 0.0045525 | 0.0052568 | 0.0059173 | 0.0043885 | 0.0045699 | 0.0061255 | 0.0064211 | 0.0062969 | 0.0060738 | 0.006604 | 0.0059011 | 0.0079469 | 0.015372 | 0.004997 | 0.0051362 | 0.0041907 | 0.0062762 | 0.0059742 | 0.0063886 | 0.0057529 | 0.0052515 | 0.0067444 | 0.0056175 | 0.0089927 | 0.0044042 | 0.0067599 | 0.007254
ethylene, MTO; methanol synthesis, hydrogen production, gaseous, 200 bar, from PEM electrolysis, from solar electricity carbon dioxide, captured from atmosphere, with a solvent-based direct air capture system, 1MtCO2, with heat pump heat, and grid electricity | 0.0078692 | 0.0061557 | 0.0093871 | 0.006016 | 0.0064085 | 0.0097671 | 0.011546 | 0.011183 | 0.010871 | 0.01337 | 0.0094468 | 0.019196 | 0.0176 | 0.0086223 | 0.0097531 | 0.0075881 | 0.010932 | 0.0099361 | 0.011584 | 0.011984 | 0.0097542 | 0.013823 | 0.014634 | 0.019248 | 0.0075602 | 0.013676 | 0.013572
ethylene, MTO; methanol synthesis, hydrogen production, gaseous, 200 bar, from PEM electrolysis, from solar electricity carbon dioxide, captured from atmosphere, with a solvent-based direct air capture system, 1MtCO2, with heat pump heat, and onshore wind electricity | 0.0051669 | 0.0055752 | 0.0062395 | 0.0050296 | 0.0042385 | 0.0062997 | 0.0067433 | 0.0066191 | 0.0064265 | 0.0069263 | 0.0062233 | 0.0082821 | 0.015407 | 0.0060673 | 0.0062976 | 0.005592 | 0.0065984 | 0.0062964 | 0.0067109 | 0.0065548 | 0.0065421 | 0.0071055 | 0.0069752 | 0.008419 | 0.0052774 | 0.0070822 | 0.0066447
ethylene, MTO; methanol synthesis, hydrogen production, gaseous, 200 bar, from PEM electrolysis, from solar electricity carbon dioxide, captured from atmosphere, with a solvent-based direct air capture system, 1MtCO2, with industrial steam heat, and grid electricity | 0.011766 | 0.011246 | 0.012846 | 0.010931 | 0.01062 | 0.012991 | 0.013953 | 0.013742 | 0.013467 | 0.014734 | 0.012858 | 0.01772 | 0.021786 | 0.012545 | 0.013112 | 0.011965 | 0.013637 | 0.013083 | 0.013946 | 0.014069 | 0.012956 | 0.015013 | 0.015397 | 0.017672 | 0.011727 | 0.014945 | 0.014467
ethylene, MTO; methanol synthesis, hydrogen production, gaseous, 200 bar, from PEM electrolysis, from solar electricity carbon dioxide, captured from atmosphere, with a solvent-based direct air capture system, 1MtCO2, with industrial steam heat, and onshore wind electricity | 0.010781 | 0.011035 | 0.011699 | 0.010572 | 0.0098289 | 0.011727 | 0.012203 | 0.012079 | 0.011847 | 0.012386 | 0.011683 | 0.013742 | 0.020987 | 0.011614 | 0.011852 | 0.011237 | 0.012058 | 0.011756 | 0.01217 | 0.01209 | 0.011785 | 0.012565 | 0.012606 | 0.013724 | 0.010895 | 0.012542 | 0.011942
ethylene, MTO; methanol synthesis, hydrogen production, gaseous, 200 bar, from PEM electrolysis, from solar electricity carbon dioxide, captured from atmosphere, with a solvent-based direct air capture system, 1MtCO2, with waste heat, and grid electricity | 0.0059533 | 0.0054332 | 0.0070332 | 0.0051181 | 0.0048067 | 0.0071324 | 0.0081403 | 0.007929 | 0.0076493 | 0.0089213 | 0.0070447 | 0.011907 | 0.015973 | 0.0066867 | 0.0072533 | 0.0061514 | 0.0078244 | 0.0072695 | 0.0081334 | 0.0082106 | 0.0073591 | 0.009155 | 0.009539 | 0.011859 | 0.0059138 | 0.0091321 | 0.0086541
ethylene, MTO; methanol synthesis, hydrogen production, gaseous, 200 bar, from PEM electrolysis, from solar electricity carbon dioxide, captured from atmosphere, with a solvent-based direct air capture system, 1MtCO2, with waste heat, and onshore wind electricity | 0.0049683 | 0.0052217 | 0.005886 | 0.0047586 | 0.0040158 | 0.0058686 | 0.0063898 | 0.0062655 | 0.0060293 | 0.0065727 | 0.0058697 | 0.0079285 | 0.015174 | 0.0057555 | 0.0059938 | 0.0054239 | 0.0062448 | 0.0059428 | 0.0063573 | 0.0062316 | 0.0061883 | 0.0067065 | 0.0067475 | 0.0079114 | 0.0050817 | 0.0067286 | 0.0061292
ethylene, MTO; methanol synthesis, hydrogen production, gaseous, 200 bar, from PEM electrolysis, from solar electricity carbon dioxide, captured from atmosphere, with a sorbent-based direct air capture system, 100ktCO2, with heat pump heat, and geothermal electricity | 0.0055447 | 0.0057129 | 0.0063735 | 0.005314 | 0.0045877 | 0.0063831 | 0.0068773 | 0.006753 | 0.0065674 | 0.0070602 | 0.0063572 | 0.0084031 | 0.01573 | 0.0063384 | 0.0065814 | 0.0060178 | 0.0067324 | 0.0064204 | 0.0068448 | 0.006808 | 0.0067618 | 0.0072394 | 0.0073786 | 0.0083106 | 0.0056598 | 0.0072161 | 0.0065133
ethylene, MTO; methanol synthesis, hydrogen production, gaseous, 200 bar, from PEM electrolysis, from solar electricity carbon dioxide, captured from atmosphere, with a sorbent-based direct air capture system, 100ktCO2, with heat pump heat, and grid electricity | 0.0082318 | 0.0063818 | 0.0098012 | 0.0062795 | 0.0067435 | 0.010209 | 0.012084 | 0.011703 | 0.011389 | 0.01403 | 0.0098666 | 0.020178 | 0.017929 | 0.0089818 | 0.010179 | 0.0078944 | 0.011435 | 0.010387 | 0.012127 | 0.01256 | 0.010187 | 0.014504 | 0.015365 | 0.020254 | 0.0078911 | 0.014348 | 0.014277
ethylene, MTO; methanol synthesis, hydrogen production, gaseous, 200 bar, from PEM electrolysis, from solar electricity carbon dioxide, captured from atmosphere, with a sorbent-based direct air capture system, 100ktCO2, with heat pump heat, and onshore wind electricity | 0.0053276 | 0.0057579 | 0.0064185 | 0.0052194 | 0.0044114 | 0.0064824 | 0.0069223 | 0.006798 | 0.0066124 | 0.0071052 | 0.0064022 | 0.0084481 | 0.015572 | 0.006236 | 0.0064653 | 0.0057491 | 0.0067774 | 0.0064754 | 0.0068898 | 0.0067249 | 0.006735 | 0.0072845 | 0.007134 | 0.008616 | 0.0054378 | 0.0072611 | 0.0068321
ethylene, MTO; methanol synthesis, hydrogen production, gaseous, 200 bar, from PEM electrolysis, from solar electricity carbon dioxide, captured from atmosphere, with a sorbent-based direct air capture system, 100ktCO2, with industrial steam heat, and geothermal electricity | 0.010262 | 0.01043 | 0.011091 | 0.010031 | 0.009305 | 0.0111 | 0.011595 | 0.01147 | 0.011251 | 0.011778 | 0.011075 | 0.01312 | 0.020448 | 0.011056 | 0.011299 | 0.010735 | 0.01145 | 0.011143 | 0.011562 | 0.011525 | 0.011256 | 0.011957 | 0.012096 | 0.013028 | 0.010377 | 0.011933 | 0.011231
ethylene, MTO; methanol synthesis, hydrogen production, gaseous, 200 bar, from PEM electrolysis, from solar electricity carbon dioxide, captured from atmosphere, with a sorbent-based direct air capture system, 100ktCO2, with industrial steam heat, and grid electricity | 0.011583 | 0.010759 | 0.012776 | 0.010506 | 0.010365 | 0.012981 | 0.014154 | 0.013903 | 0.013621 | 0.015203 | 0.0128 | 0.018908 | 0.021528 | 0.012355 | 0.013067 | 0.011658 | 0.013761 | 0.013092 | 0.014158 | 0.014353 | 0.01294 | 0.015527 | 0.016021 | 0.018899 | 0.011474 | 0.015439 | 0.015047
ethylene, MTO; methanol synthesis, hydrogen production, gaseous, 200 bar, from PEM electrolysis, from solar electricity carbon dioxide, captured from atmosphere, with a sorbent-based direct air capture system, 100ktCO2, with industrial steam heat, and onshore wind electricity | 0.010155 | 0.010452 | 0.011113 | 0.0099849 | 0.0092184 | 0.011149 | 0.011617 | 0.011492 | 0.011273 | 0.0118 | 0.011097 | 0.013143 | 0.02037 | 0.011005 | 0.011242 | 0.010603 | 0.011472 | 0.01117 | 0.011584 | 0.011484 | 0.011243 | 0.011979 | 0.011976 | 0.013178 | 0.010268 | 0.011956 | 0.011387
ethylene, MTO; methanol synthesis, hydrogen production, gaseous, 200 bar, from PEM electrolysis, from solar electricity carbon dioxide, captured from atmosphere, with a sorbent-based direct air capture system, 100ktCO2, with waste heat, and geothermal electricity | 0.0052636 | 0.0054318 | 0.0060923 | 0.0050328 | 0.0043065 | 0.0060629 | 0.0065961 | 0.0064719 | 0.0062488 | 0.006779 | 0.0060761 | 0.0081219 | 0.015449 | 0.0060182 | 0.0062612 | 0.0057366 | 0.0064512 | 0.0061443 | 0.0065636 | 0.0064878 | 0.006444 | 0.0069192 | 0.0070584 | 0.0080295 | 0.0053787 | 0.0069349 | 0.0062322
ethylene, MTO; methanol synthesis, hydrogen production, gaseous, 200 bar, from PEM electrolysis, from solar electricity carbon dioxide, captured from atmosphere, with a sorbent-based direct air capture system, 100ktCO2, with waste heat, and grid electricity | 0.0065843 | 0.0057605 | 0.0077771 | 0.0055074 | 0.0053662 | 0.0079434 | 0.0091552 | 0.0089049 | 0.0086187 | 0.010205 | 0.007801 | 0.01391 | 0.01653 | 0.0073175 | 0.0080295 | 0.006659 | 0.0087625 | 0.008094 | 0.0091598 | 0.009315 | 0.0081275 | 0.01049 | 0.010984 | 0.0139 | 0.0064754 | 0.01044 | 0.010048
ethylene, MTO; methanol synthesis, hydrogen production, gaseous, 200 bar, from PEM electrolysis, from solar electricity carbon dioxide, captured from atmosphere, with a sorbent-based direct air capture system, 100ktCO2, with waste heat, and onshore wind electricity | 0.0051568 | 0.0054539 | 0.0061144 | 0.0049864 | 0.0042199 | 0.0061117 | 0.0066182 | 0.006494 | 0.0062709 | 0.0068012 | 0.0060982 | 0.0081441 | 0.015372 | 0.0059679 | 0.0062041 | 0.0056046 | 0.0064733 | 0.0061713 | 0.0065858 | 0.0064469 | 0.0064308 | 0.0069414 | 0.0069382 | 0.0081796 | 0.0052695 | 0.0069571 | 0.0063889
ethylene, MTO; methanol synthesis, hydrogen production, steam methane reforming of natural gas, 25 bar carbon dioxide, captured from atmosphere, with a solvent-based direct air capture system, 1MtCO2, with heat pump heat, and grid electricity | 0.010142 | 0.008028 | 0.010983 | 0.0069427 | 0.0095403 | 0.011259 | 0.012972 | 0.012632 | 0.012328 | 0.014622 | 0.011031 | 0.019984 | 0.0096124 | 0.010087 | 0.011079 | 0.0093344 | 0.012391 | 0.011475 | 0.012999 | 0.013347 | 0.010609 | 0.015039 | 0.015763 | 0.020007 | 0.0096367 | 0.014906 | 0.014688
ethylene, MTO; methanol synthesis, hydrogen production, steam methane reforming of natural gas, 25 bar carbon dioxide, captured from atmosphere, with a solvent-based direct air capture system, 1MtCO2, with heat pump heat, and onshore wind electricity | 0.0074396 | 0.0074475 | 0.0078354 | 0.0059563 | 0.0073703 | 0.0077912 | 0.0081697 | 0.0080677 | 0.0078836 | 0.0081786 | 0.0078075 | 0.0090693 | 0.0074198 | 0.0075322 | 0.0076234 | 0.0073383 | 0.0080571 | 0.0078352 | 0.0081264 | 0.0079178 | 0.0073972 | 0.0083218 | 0.0081046 | 0.0091778 | 0.007354 | 0.0083121 | 0.007761
ethylene, MTO; methanol synthesis, hydrogen production, steam methane reforming of natural gas, 25 bar carbon dioxide, captured from atmosphere, with a solvent-based direct air capture system, 1MtCO2, with industrial steam heat, and grid electricity | 0.014039 | 0.013119 | 0.014442 | 0.011858 | 0.013752 | 0.014482 | 0.01538 | 0.015191 | 0.014924 | 0.015987 | 0.014442 | 0.018507 | 0.013799 | 0.01401 | 0.014438 | 0.013711 | 0.015096 | 0.014621 | 0.015362 | 0.015432 | 0.013811 | 0.01623 | 0.016527 | 0.01843 | 0.013803 | 0.016175 | 0.015584
ethylene, MTO; methanol synthesis, hydrogen production, steam methane reforming of natural gas, 25 bar carbon dioxide, captured from atmosphere, with a solvent-based direct air capture system, 1MtCO2, with industrial steam heat, and onshore wind electricity | 0.013054 | 0.012907 | 0.013295 | 0.011498 | 0.012961 | 0.013219 | 0.013629 | 0.013527 | 0.013304 | 0.013638 | 0.013267 | 0.014529 | 0.012999 | 0.013079 | 0.013178 | 0.012983 | 0.013517 | 0.013295 | 0.013586 | 0.013453 | 0.01264 | 0.013781 | 0.013735 | 0.014483 | 0.012971 | 0.013772 | 0.013059
ethylene, MTO; methanol synthesis, hydrogen production, steam methane reforming of natural gas, 25 bar carbon dioxide, captured from atmosphere, with a solvent-based direct air capture system, 1MtCO2, with waste heat, and grid electricity | 0.008226 | 0.0073055 | 0.0086291 | 0.0060448 | 0.0079385 | 0.0086239 | 0.0095666 | 0.0093776 | 0.0091064 | 0.010174 | 0.0086288 | 0.012694 | 0.0079855 | 0.0081516 | 0.0085792 | 0.0078978 | 0.009283 | 0.0088082 | 0.0095489 | 0.0095736 | 0.0082142 | 0.010371 | 0.010668 | 0.012617 | 0.0079903 | 0.010362 | 0.0097705
ethylene, MTO; methanol synthesis, hydrogen production, steam methane reforming of natural gas, 25 bar carbon dioxide, captured from atmosphere, with a solvent-based direct air capture system, 1MtCO2, with waste heat, and onshore wind electricity | 0.007241 | 0.0070939 | 0.0074818 | 0.0056853 | 0.0071476 | 0.0073601 | 0.0078162 | 0.0077141 | 0.0074864 | 0.007825 | 0.0074539 | 0.0087157 | 0.0071864 | 0.0072203 | 0.0073196 | 0.0071702 | 0.0077035 | 0.0074816 | 0.0077728 | 0.0075946 | 0.0070434 | 0.0079227 | 0.0078769 | 0.0086702 | 0.0071583 | 0.0079585 | 0.0072455
ethylene, MTO; methanol synthesis, hydrogen production, steam methane reforming of natural gas, 25 bar carbon dioxide, captured from atmosphere, with a sorbent-based direct air capture system, 100ktCO2, with heat pump heat, and geothermal electricity | 0.0078174 | 0.0075852 | 0.0079693 | 0.0062407 | 0.0077195 | 0.0078745 | 0.0083037 | 0.0082016 | 0.0080246 | 0.0083126 | 0.0079414 | 0.0091903 | 0.0077428 | 0.0078032 | 0.0079072 | 0.0077641 | 0.008191 | 0.0079591 | 0.0082603 | 0.0081709 | 0.0076169 | 0.0084557 | 0.008508 | 0.0090694 | 0.0077364 | 0.008446 | 0.0076297
ethylene, MTO; methanol synthesis, hydrogen production, steam methane reforming of natural gas, 25 bar carbon dioxide, captured from atmosphere, with a sorbent-based direct air capture system, 100ktCO2, with heat pump heat, and grid electricity | 0.010504 | 0.008254 | 0.011397 | 0.0072062 | 0.0098752 | 0.0117 | 0.01351 | 0.013151 | 0.012846 | 0.015282 | 0.011451 | 0.020965 | 0.009941 | 0.010447 | 0.011505 | 0.0096407 | 0.012893 | 0.011926 | 0.013542 | 0.013923 | 0.011042 | 0.01572 | 0.016494 | 0.021013 | 0.0099676 | 0.015578 | 0.015393
ethylene, MTO; methanol synthesis, hydrogen production, steam methane reforming of natural gas, 25 bar carbon dioxide, captured from atmosphere, with a sorbent-based direct air capture system, 100ktCO2, with heat pump heat, and onshore wind electricity | 0.0076003 | 0.0076302 | 0.0080143 | 0.0061461 | 0.0075432 | 0.0079739 | 0.0083487 | 0.0082466 | 0.0080696 | 0.0083576 | 0.0079864 | 0.0092353 | 0.0075846 | 0.0077008 | 0.0077911 | 0.0074955 | 0.008236 | 0.0080141 | 0.0083053 | 0.0080879 | 0.0075901 | 0.0085007 | 0.0082634 | 0.0093748 | 0.0075144 | 0.008491 | 0.0079485
ethylene, MTO; methanol synthesis, hydrogen production, steam methane reforming of natural gas, 25 bar carbon dioxide, captured from atmosphere, with a sorbent-based direct air capture system, 100ktCO2, with industrial steam heat, and geothermal electricity | 0.012535 | 0.012303 | 0.012687 | 0.010958 | 0.012437 | 0.012592 | 0.013021 | 0.012919 | 0.012708 | 0.01303 | 0.012659 | 0.013908 | 0.01246 | 0.012521 | 0.012625 | 0.012481 | 0.012908 | 0.012682 | 0.012978 | 0.012888 | 0.012111 | 0.013173 | 0.013225 | 0.013787 | 0.012454 | 0.013163 | 0.012347
ethylene, MTO; methanol synthesis, hydrogen production, steam methane reforming of natural gas, 25 bar carbon dioxide, captured from atmosphere, with a sorbent-based direct air capture system, 100ktCO2, with industrial steam heat, and grid electricity | 0.013856 | 0.012631 | 0.014371 | 0.011433 | 0.013496 | 0.014472 | 0.01558 | 0.015352 | 0.015078 | 0.016456 | 0.014384 | 0.019695 | 0.013541 | 0.01382 | 0.014393 | 0.013404 | 0.01522 | 0.014631 | 0.015574 | 0.015716 | 0.013795 | 0.016744 | 0.017151 | 0.019657 | 0.01355 | 0.016669 | 0.016163
ethylene, MTO; methanol synthesis, hydrogen production, steam methane reforming of natural gas, 25 bar carbon dioxide, captured from atmosphere, with a sorbent-based direct air capture system, 100ktCO2, with industrial steam heat, and onshore wind electricity | 0.012428 | 0.012325 | 0.012709 | 0.010912 | 0.01235 | 0.012641 | 0.013043 | 0.012941 | 0.012731 | 0.013052 | 0.012681 | 0.01393 | 0.012382 | 0.01247 | 0.012567 | 0.012349 | 0.01293 | 0.012709 | 0.013 | 0.012847 | 0.012098 | 0.013195 | 0.013105 | 0.013937 | 0.012345 | 0.013185 | 0.012504
ethylene, MTO; methanol synthesis, hydrogen production, steam methane reforming of natural gas, 25 bar carbon dioxide, captured from atmosphere, with a sorbent-based direct air capture system, 100ktCO2, with waste heat, and geothermal electricity | 0.0075363 | 0.0073041 | 0.0076882 | 0.0059596 | 0.0074383 | 0.0075543 | 0.0080225 | 0.0079204 | 0.0077059 | 0.0080314 | 0.0076602 | 0.0089091 | 0.0074616 | 0.007483 | 0.007587 | 0.007483 | 0.0079099 | 0.0076831 | 0.0079792 | 0.0078508 | 0.007299 | 0.0081355 | 0.0081878 | 0.0087883 | 0.0074552 | 0.0081648 | 0.0073485
ethylene, MTO; methanol synthesis, hydrogen production, steam methane reforming of natural gas, 25 bar carbon dioxide, captured from atmosphere, with a sorbent-based direct air capture system, 100ktCO2, with waste heat, and grid electricity | 0.008857 | 0.0076328 | 0.009373 | 0.0064341 | 0.0084979 | 0.0094348 | 0.010582 | 0.010353 | 0.010076 | 0.011457 | 0.0093852 | 0.014697 | 0.0085421 | 0.0087823 | 0.0093553 | 0.0084053 | 0.010221 | 0.0096327 | 0.010575 | 0.010678 | 0.0089826 | 0.011706 | 0.012113 | 0.014659 | 0.0085519 | 0.01167 | 0.011165
ethylene, MTO; methanol synthesis, hydrogen production, steam methane reforming of natural gas, 25 bar carbon dioxide, captured from atmosphere, with a sorbent-based direct air capture system, 100ktCO2, with waste heat, and onshore wind electricity | 0.0074295 | 0.0073262 | 0.0077103 | 0.0059131 | 0.0073516 | 0.0076032 | 0.0080446 | 0.0079426 | 0.007728 | 0.0080535 | 0.0076824 | 0.0089312 | 0.0073839 | 0.0074327 | 0.0075299 | 0.0073509 | 0.007932 | 0.0077101 | 0.0080013 | 0.0078099 | 0.0072859 | 0.0081576 | 0.0080676 | 0.0089384 | 0.0073461 | 0.008187 | 0.0075052
ethylene, MTO; methanol synthesis, hydrogen production, steam methane reforming of natural gas, with CCS (MDEA, 98% eff.), 25 bar carbon dioxide, captured from atmosphere, with a solvent-based direct air capture system, 1MtCO2, with heat pump heat, and grid electricity | 0.010283 | 0.0080246 | 0.011173 | 0.0069786 | 0.00964 | 0.011485 | 0.013284 | 0.012927 | 0.012616 | 0.015059 | 0.011228 | 0.020753 | 0.0097169 | 0.010225 | 0.011284 | 0.0094162 | 0.012669 | 0.011704 | 0.013318 | 0.013702 | 0.010802 | 0.0155 | 0.016273 | 0.020794 | 0.009745 | 0.015357 | 0.015185
ethylene, MTO; methanol synthesis, hydrogen production, steam methane reforming of natural gas, with CCS (MDEA, 98% eff.), 25 bar carbon dioxide, captured from atmosphere, with a solvent-based direct air capture system, 1MtCO2, with heat pump heat, and onshore wind electricity | 0.0075802 | 0.0074441 | 0.0080249 | 0.0059922 | 0.00747 | 0.0080172 | 0.0084812 | 0.0083628 | 0.008172 | 0.0086155 | 0.0080048 | 0.0098383 | 0.0075243 | 0.0076699 | 0.0078288 | 0.0074201 | 0.0083357 | 0.0080647 | 0.008445 | 0.0082729 | 0.00759 | 0.008782 | 0.0086143 | 0.0099651 | 0.0074623 | 0.0087627 | 0.0082578
ethylene, MTO; methanol synthesis, hydrogen production, steam methane reforming of natural gas, with CCS (MDEA, 98% eff.), 25 bar carbon dioxide, captured from atmosphere, with a solvent-based direct air capture system, 1MtCO2, with industrial steam heat, and grid electricity | 0.01418 | 0.013115 | 0.014632 | 0.011894 | 0.013851 | 0.014708 | 0.015691 | 0.015486 | 0.015213 | 0.016424 | 0.014639 | 0.019276 | 0.013903 | 0.014148 | 0.014643 | 0.013793 | 0.015375 | 0.014851 | 0.015681 | 0.015787 | 0.014003 | 0.01669 | 0.017037 | 0.019218 | 0.013912 | 0.016626 | 0.01608
ethylene, MTO; methanol synthesis, hydrogen production, steam methane reforming of natural gas, with CCS (MDEA, 98% eff.), 25 bar carbon dioxide, captured from atmosphere, with a solvent-based direct air capture system, 1MtCO2, with industrial steam heat, and onshore wind electricity | 0.013195 | 0.012904 | 0.013484 | 0.011534 | 0.01306 | 0.013444 | 0.013941 | 0.013822 | 0.013593 | 0.014075 | 0.013464 | 0.015298 | 0.013104 | 0.013217 | 0.013383 | 0.013065 | 0.013795 | 0.013524 | 0.013905 | 0.013808 | 0.012833 | 0.014241 | 0.014245 | 0.015271 | 0.01308 | 0.014222 | 0.013555
ethylene, MTO; methanol synthesis, hydrogen production, steam methane reforming of natural gas, with CCS (MDEA, 98% eff.), 25 bar carbon dioxide, captured from atmosphere, with a solvent-based direct air capture system, 1MtCO2, with waste heat, and grid electricity | 0.0083666 | 0.0073021 | 0.0088186 | 0.0060807 | 0.0080382 | 0.0088498 | 0.0098781 | 0.0096727 | 0.0093947 | 0.010611 | 0.0088261 | 0.013463 | 0.00809 | 0.0082893 | 0.0087845 | 0.0079795 | 0.0095617 | 0.0090377 | 0.0098676 | 0.0099287 | 0.008407 | 0.010831 | 0.011178 | 0.013405 | 0.0080986 | 0.010813 | 0.010267
ethylene, MTO; methanol synthesis, hydrogen production, steam methane reforming of natural gas, with CCS (MDEA, 98% eff.), 25 bar carbon dioxide, captured from atmosphere, with a solvent-based direct air capture system, 1MtCO2, with waste heat, and onshore wind electricity | 0.0073817 | 0.0070905 | 0.0076714 | 0.0057212 | 0.0072473 | 0.007586 | 0.0081277 | 0.0080092 | 0.0077748 | 0.0082619 | 0.0076512 | 0.0094848 | 0.0072908 | 0.0073581 | 0.007525 | 0.007252 | 0.0079821 | 0.0077111 | 0.0080915 | 0.0079497 | 0.0072362 | 0.008383 | 0.0083866 | 0.0094575 | 0.0072666 | 0.0084091 | 0.0077423
ethylene, MTO; methanol synthesis, hydrogen production, steam methane reforming of natural gas, with CCS (MDEA, 98% eff.), 25 bar carbon dioxide, captured from atmosphere, with a sorbent-based direct air capture system, 100ktCO2, with heat pump heat, and geothermal electricity | 0.0079581 | 0.0075818 | 0.0081589 | 0.0062766 | 0.0078192 | 0.0081005 | 0.0086152 | 0.0084967 | 0.0083129 | 0.0087494 | 0.0081387 | 0.0099594 | 0.0078473 | 0.007941 | 0.0081126 | 0.0078459 | 0.0084696 | 0.0081886 | 0.008579 | 0.0085261 | 0.0078097 | 0.0089159 | 0.0090177 | 0.0098567 | 0.0078447 | 0.0088966 | 0.0081264
ethylene, MTO; methanol synthesis, hydrogen production, steam methane reforming of natural gas, with CCS (MDEA, 98% eff.), 25 bar carbon dioxide, captured from atmosphere, with a sorbent-based direct air capture system, 100ktCO2, with heat pump heat, and grid electricity | 0.010645 | 0.0082507 | 0.011587 | 0.007242 | 0.009975 | 0.011926 | 0.013822 | 0.013447 | 0.013134 | 0.015719 | 0.011648 | 0.021734 | 0.010045 | 0.010584 | 0.01171 | 0.0097224 | 0.013172 | 0.012155 | 0.013861 | 0.014278 | 0.011235 | 0.01618 | 0.017004 | 0.0218 | 0.010076 | 0.016028 | 0.01589
ethylene, MTO; methanol synthesis, hydrogen production, steam methane reforming of natural gas, with CCS (MDEA, 98% eff.), 25 bar carbon dioxide, captured from atmosphere, with a sorbent-based direct air capture system, 100ktCO2, with heat pump heat, and onshore wind electricity | 0.007741 | 0.0076268 | 0.0082039 | 0.006182 | 0.0076429 | 0.0081999 | 0.0086602 | 0.0085417 | 0.0083579 | 0.0087944 | 0.0081837 | 0.010004 | 0.0076891 | 0.0078386 | 0.0079965 | 0.0075772 | 0.0085146 | 0.0082436 | 0.008624 | 0.008443 | 0.0077829 | 0.008961 | 0.0087731 | 0.010162 | 0.0076227 | 0.0089416 | 0.0084453
ethylene, MTO; methanol synthesis, hydrogen production, steam methane reforming of natural gas, with CCS (MDEA, 98% eff.), 25 bar carbon dioxide, captured from atmosphere, with a sorbent-based direct air capture system, 100ktCO2, with industrial steam heat, and geothermal electricity | 0.012675 | 0.012299 | 0.012876 | 0.010994 | 0.012537 | 0.012818 | 0.013333 | 0.013214 | 0.012997 | 0.013467 | 0.012856 | 0.014677 | 0.012565 | 0.012658 | 0.01283 | 0.012563 | 0.013187 | 0.012911 | 0.013296 | 0.013243 | 0.012304 | 0.013633 | 0.013735 | 0.014574 | 0.012562 | 0.013614 | 0.012844
ethylene, MTO; methanol synthesis, hydrogen production, steam methane reforming of natural gas, with CCS (MDEA, 98% eff.), 25 bar carbon dioxide, captured from atmosphere, with a sorbent-based direct air capture system, 100ktCO2, with industrial steam heat, and grid electricity | 0.013996 | 0.012628 | 0.014561 | 0.011468 | 0.013596 | 0.014698 | 0.015892 | 0.015647 | 0.015367 | 0.016893 | 0.014581 | 0.020464 | 0.013645 | 0.013958 | 0.014598 | 0.013486 | 0.015498 | 0.014861 | 0.015892 | 0.016071 | 0.013988 | 0.017204 | 0.01766 | 0.020445 | 0.013659 | 0.017119 | 0.01666
ethylene, MTO; methanol synthesis, hydrogen production, steam methane reforming of natural gas, with CCS (MDEA, 98% eff.), 25 bar carbon dioxide, captured from atmosphere, with a sorbent-based direct air capture system, 100ktCO2, with industrial steam heat, and onshore wind electricity | 0.012569 | 0.012321 | 0.012898 | 0.010947 | 0.01245 | 0.012867 | 0.013355 | 0.013236 | 0.013019 | 0.013489 | 0.012878 | 0.014699 | 0.012487 | 0.012608 | 0.012773 | 0.012431 | 0.013209 | 0.012938 | 0.013318 | 0.013203 | 0.012291 | 0.013655 | 0.013615 | 0.014724 | 0.012453 | 0.013636 | 0.013
ethylene, MTO; methanol synthesis, hydrogen production, steam methane reforming of natural gas, with CCS (MDEA, 98% eff.), 25 bar carbon dioxide, captured from atmosphere, with a sorbent-based direct air capture system, 100ktCO2, with waste heat, and geothermal electricity | 0.0076769 | 0.0073007 | 0.0078777 | 0.0059954 | 0.007538 | 0.0077803 | 0.008334 | 0.0082156 | 0.0079943 | 0.0084683 | 0.0078575 | 0.0096782 | 0.0075661 | 0.0076208 | 0.0077924 | 0.0075647 | 0.0081885 | 0.0079125 | 0.0082978 | 0.0082059 | 0.0074919 | 0.0085957 | 0.0086975 | 0.0095756 | 0.0075635 | 0.0086154 | 0.0078453
ethylene, MTO; methanol synthesis, hydrogen production, steam methane reforming of natural gas, with CCS (MDEA, 98% eff.), 25 bar carbon dioxide, captured from atmosphere, with a sorbent-based direct air capture system, 100ktCO2, with waste heat, and grid electricity | 0.0089977 | 0.0076294 | 0.0095626 | 0.00647 | 0.0085977 | 0.0096608 | 0.010893 | 0.010649 | 0.010364 | 0.011894 | 0.0095825 | 0.015466 | 0.0086466 | 0.0089201 | 0.0095607 | 0.0084871 | 0.0105 | 0.0098622 | 0.010894 | 0.011033 | 0.0091755 | 0.012166 | 0.012623 | 0.015446 | 0.0086602 | 0.012121 | 0.011661
ethylene, MTO; methanol synthesis, hydrogen production, steam methane reforming of natural gas, with CCS (MDEA, 98% eff.), 25 bar carbon dioxide, captured from atmosphere, with a sorbent-based direct air capture system, 100ktCO2, with waste heat, and onshore wind electricity | 0.0075702 | 0.0073228 | 0.0078998 | 0.0059489 | 0.0074514 | 0.0078292 | 0.0083561 | 0.0082377 | 0.0080164 | 0.0084904 | 0.0078797 | 0.0097003 | 0.0074884 | 0.0075705 | 0.0077353 | 0.0074327 | 0.0082106 | 0.0079396 | 0.0083199 | 0.008165 | 0.0074787 | 0.0086179 | 0.0085773 | 0.0097257 | 0.0074544 | 0.0086376 | 0.008002
ethylene, MTO; methanol, BAU | 0.0052216 | 0.0049273 | 0.0052728 | 0.005092 | 0.0051773 | 0.0053074 | 0.0054021 | 0.0053852 | 0.0053786 | 0.0055369 | 0.0052817 | 0.0058897 | 0.0051823 | 0.0082962 | 0.005291 | 0.005158 | 0.005366 | 0.0053164 | 0.0054103 | 0.012576 | 0.0052762 | 0.013655 | 0.0056122 | 0.0059113 | 0.010263 | 0.005552 | 0.0055949
ethylene, MTO; methanol, blue | 0.004954 | 0.0044415 | 0.0050657 | 0.0046769 | 0.0048609 | 0.0051375 | 0.0053465 | 0.0053082 | 0.005292 | 0.0056302 | 0.0050837 | 0.0063919 | 0.0048716 | 0.0089737 | 0.0051023 | 0.0048188 | 0.005268 | 0.0051573 | 0.0053627 | 0.014767 | 0.0050711 | 0.016276 | 0.0057945 | 0.0064379 | 0.01152 | 0.0056656 | 0.0057616

## image SSP2-RCP19 2030
Activity | AU | BR | BW | CA | CL | CN | EG | ET | GLO | GT | ID | IN | IR | JP | KR | MX | NG | PH | PK | PL | RER | RU | TR | UA | US | UZ | ZA
ethylene, MTO; methanol synthesis, hydrogen production, gaseous, 200 bar, from PEM electrolysis, from grid electricity carbon dioxide, captured from atmosphere, with a solvent-based direct air capture system, 1MtCO2, with heat pump heat, and grid electricity | 0.008623 | 0.0045332 | 0.019161 | 0.0096395 | 0.0084923 | 0.011422 | 0.024591 | 0.020479 | 0.016264 | 0.026573 | 0.018845 | 0.03401 | 0.022788 | 0.010219 | 0.014838 | 0.014518 | 0.020721 | 0.014377 | 0.015217 | 0.023404 | 0.0085794 | 0.047967 | 0.02146 | 0.01133 | 0.013689 | 0.029478 | 0.031888
ethylene, MTO; methanol synthesis, hydrogen production, gaseous, 200 bar, from PEM electrolysis, from grid electricity carbon dioxide, captured from atmosphere, with a solvent-based direct air capture system, 1MtCO2, with heat pump heat, and onshore wind electricity | 0.0078268 | 0.0047238 | 0.017012 | 0.0088091 | 0.0078391 | 0.010353 | 0.021711 | 0.018153 | 0.014383 | 0.022931 | 0.016394 | 0.029131 | 0.019755 | 0.0092142 | 0.013061 | 0.012742 | 0.018415 | 0.012625 | 0.013643 | 0.020216 | 0.0079136 | 0.041025 | 0.018655 | 0.01061 | 0.011949 | 0.025556 | 0.028043
ethylene, MTO; methanol synthesis, hydrogen production, gaseous, 200 bar, from PEM electrolysis, from grid electricity carbon dioxide, captured from atmosphere, with a solvent-based direct air capture system, 1MtCO2, with industrial steam heat, and grid electricity | 0.013574 | 0.0099655 | 0.023106 | 0.0145 | 0.013511 | 0.016024 | 0.028072 | 0.024312 | 0.020329 | 0.02957 | 0.022599 | 0.036221 | 0.026284 | 0.014973 | 0.01911 | 0.018874 | 0.024566 | 0.018575 | 0.019527 | 0.02676 | 0.013165 | 0.048867 | 0.025149 | 0.016039 | 0.018043 | 0.032297 | 0.034604
ethylene, MTO; methanol synthesis, hydrogen production, gaseous, 200 bar, from PEM electrolysis, from grid electricity carbon dioxide, captured from atmosphere, with a solvent-based direct air capture system, 1MtCO2, with industrial steam heat, and onshore wind electricity | 0.013283 | 0.010035 | 0.022323 | 0.014198 | 0.013273 | 0.015634 | 0.027022 | 0.023464 | 0.019643 | 0.028242 | 0.021706 | 0.034442 | 0.025179 | 0.014607 | 0.018462 | 0.018227 | 0.023726 | 0.017936 | 0.018954 | 0.025598 | 0.012922 | 0.046337 | 0.024127 | 0.015777 | 0.017409 | 0.030867 | 0.033203
ethylene, MTO; methanol synthesis, hydrogen production, gaseous, 200 bar, from PEM electrolysis, from grid electricity carbon dioxide, captured from atmosphere, with a solvent-based direct air capture system, 1MtCO2, with waste heat, and grid electricity | 0.0079336 | 0.0043256 | 0.017466 | 0.0088605 | 0.0078711 | 0.010338 | 0.022432 | 0.018672 | 0.014697 | 0.02393 | 0.016959 | 0.030581 | 0.020644 | 0.0092882 | 0.013424 | 0.013234 | 0.018926 | 0.012935 | 0.013888 | 0.021075 | 0.0078249 | 0.043181 | 0.019464 | 0.010399 | 0.012403 | 0.026657 | 0.028964
ethylene, MTO; methanol synthesis, hydrogen production, gaseous, 200 bar, from PEM electrolysis, from grid electricity carbon dioxide, captured from atmosphere, with a solvent-based direct air capture system, 1MtCO2, with waste heat, and onshore wind electricity | 0.0076434 | 0.0043951 | 0.016683 | 0.0085578 | 0.0076331 | 0.0099486 | 0.021382 | 0.017825 | 0.014011 | 0.022602 | 0.016066 | 0.028802 | 0.019539 | 0.008922 | 0.012777 | 0.012587 | 0.018086 | 0.012296 | 0.013314 | 0.019913 | 0.0075823 | 0.040651 | 0.018442 | 0.010137 | 0.011769 | 0.025227 | 0.027563
ethylene, MTO; methanol synthesis, hydrogen production, gaseous, 200 bar, from PEM electrolysis, from grid electricity carbon dioxide, captured from atmosphere, with a sorbent-based direct air capture system, 100ktCO2, with heat pump heat, and geothermal electricity | 0.0080414 | 0.0047113 | 0.016998 | 0.0089324 | 0.0080276 | 0.010291 | 0.021697 | 0.018139 | 0.014376 | 0.022917 | 0.01638 | 0.029116 | 0.019918 | 0.0093288 | 0.013188 | 0.013001 | 0.018401 | 0.012613 | 0.013628 | 0.020313 | 0.0079802 | 0.041011 | 0.018894 | 0.010369 | 0.012168 | 0.025542 | 0.027786
ethylene, MTO; methanol synthesis, hydrogen production, gaseous, 200 bar, from PEM electrolysis, from grid electricity carbon dioxide, captured from atmosphere, with a sorbent-based direct air capture system, 100ktCO2, with heat pump heat, and grid electricity | 0.0088394 | 0.0046945 | 0.019495 | 0.0098821 | 0.0087101 | 0.01168 | 0.02498 | 0.020827 | 0.016586 | 0.02702 | 0.019202 | 0.034548 | 0.023176 | 0.010459 | 0.015134 | 0.014804 | 0.021067 | 0.014682 | 0.015508 | 0.023808 | 0.0088164 | 0.048659 | 0.021825 | 0.011575 | 0.013976 | 0.029945 | 0.032362
ethylene, MTO; methanol synthesis, hydrogen production, gaseous, 200 bar, from PEM electrolysis, from grid electricity carbon dioxide, captured from atmosphere, with a sorbent-based direct air capture system, 100ktCO2, with heat pump heat, and onshore wind electricity | 0.0079837 | 0.0048993 | 0.017186 | 0.0089896 | 0.0080081 | 0.01053 | 0.021885 | 0.018327 | 0.014564 | 0.023105 | 0.016568 | 0.029304 | 0.019916 | 0.0093786 | 0.013225 | 0.012895 | 0.018589 | 0.012799 | 0.013816 | 0.020381 | 0.0081009 | 0.041199 | 0.01881 | 0.010801 | 0.012106 | 0.02573 | 0.02823
ethylene, MTO; methanol synthesis, hydrogen production, gaseous, 200 bar, from PEM electrolysis, from grid electricity carbon dioxide, captured from atmosphere, with a sorbent-based direct air capture system, 100ktCO2, with industrial steam heat, and geothermal electricity | 0.012704 | 0.0093739 | 0.02166 | 0.013595 | 0.01269 | 0.014954 | 0.026359 | 0.022802 | 0.018995 | 0.02758 | 0.021043 | 0.033779 | 0.024581 | 0.013991 | 0.01785 | 0.017664 | 0.023063 | 0.017275 | 0.018291 | 0.024976 | 0.012348 | 0.045674 | 0.023556 | 0.015031 | 0.016831 | 0.030205 | 0.032448
ethylene, MTO; methanol synthesis, hydrogen production, gaseous, 200 bar, from PEM electrolysis, from grid electricity carbon dioxide, captured from atmosphere, with a sorbent-based direct air capture system, 100ktCO2, with industrial steam heat, and grid electricity | 0.013096 | 0.0093656 | 0.022888 | 0.014062 | 0.013026 | 0.015636 | 0.027973 | 0.024123 | 0.020081 | 0.029596 | 0.02243 | 0.036448 | 0.026182 | 0.014547 | 0.018807 | 0.01855 | 0.024374 | 0.018291 | 0.019215 | 0.026693 | 0.012759 | 0.049433 | 0.024997 | 0.015624 | 0.017719 | 0.032369 | 0.034698
ethylene, MTO; methanol synthesis, hydrogen production, gaseous, 200 bar, from PEM electrolysis, from grid electricity carbon dioxide, captured from atmosphere, with a sorbent-based direct air capture system, 100ktCO2, with industrial steam heat, and onshore wind electricity | 0.012676 | 0.0094663 | 0.021753 | 0.013623 | 0.012681 | 0.015071 | 0.026452 | 0.022894 | 0.019087 | 0.027672 | 0.021135 | 0.033871 | 0.024579 | 0.014016 | 0.017869 | 0.017612 | 0.023156 | 0.017366 | 0.018383 | 0.025009 | 0.012407 | 0.045766 | 0.023515 | 0.015244 | 0.0168 | 0.030297 | 0.032667
ethylene, MTO; methanol synthesis, hydrogen production, gaseous, 200 bar, from PEM electrolysis, from grid electricity carbon dioxide, captured from atmosphere, with a sorbent-based direct air capture system, 100ktCO2, with waste heat, and geothermal electricity | 0.0078544 | 0.0045243 | 0.016811 | 0.0087454 | 0.0078405 | 0.010065 | 0.02151 | 0.017952 | 0.014152 | 0.02273 | 0.016193 | 0.028929 | 0.019731 | 0.0091028 | 0.012962 | 0.012814 | 0.018214 | 0.012425 | 0.013441 | 0.020087 | 0.0077566 | 0.040785 | 0.018668 | 0.010182 | 0.011981 | 0.025355 | 0.027599
ethylene, MTO; methanol synthesis, hydrogen production, gaseous, 200 bar, from PEM electrolysis, from grid electricity carbon dioxide, captured from atmosphere, with a sorbent-based direct air capture system, 100ktCO2, with waste heat, and grid electricity | 0.0082466 | 0.004516 | 0.018038 | 0.0092122 | 0.008176 | 0.010748 | 0.023124 | 0.019273 | 0.015238 | 0.024746 | 0.01758 | 0.031599 | 0.021332 | 0.0096581 | 0.013919 | 0.0137 | 0.019524 | 0.013442 | 0.014365 | 0.021805 | 0.0081677 | 0.044545 | 0.020108 | 0.010774 | 0.01287 | 0.027519 | 0.029848
ethylene, MTO; methanol synthesis, hydrogen production, gaseous, 200 bar, from PEM electrolysis, from grid electricity carbon dioxide, captured from atmosphere, with a sorbent-based direct air capture system, 100ktCO2, with waste heat, and onshore wind electricity | 0.007826 | 0.0046167 | 0.016903 | 0.0087735 | 0.007831 | 0.010183 | 0.021602 | 0.018045 | 0.014244 | 0.022822 | 0.016286 | 0.029022 | 0.01973 | 0.0091273 | 0.01298 | 0.012762 | 0.018306 | 0.012517 | 0.013534 | 0.020121 | 0.0078159 | 0.040878 | 0.018627 | 0.010394 | 0.011951 | 0.025447 | 0.027817
ethylene, MTO; methanol synthesis, hydrogen production, gaseous, 200 bar, from PEM electrolysis, from hydro electricity carbon dioxide, captured from atmosphere, with a solvent-based direct air capture system, 1MtCO2, with heat pump heat, and grid electricity | 0.0033997 | 0.0024617 | 0.0053968 | 0.0032979 | 0.0031705 | 0.0040588 | 0.0063424 | 0.0056258 | 0.0049222 | 0.0071803 | 0.0056845 | 0.0087105 | 0.022788 | 0.0037711 | 0.0047135 | 0.0045667 | 0.0056156 | 0.004809 | 0.0046658 | 0.0064475 | 0.0032006 | 0.011325 | 0.0058904 | 0.0038427 | 0.0045384 | 0.0075761 | 0.0078909
ethylene, MTO; methanol synthesis, hydrogen production, gaseous, 200 bar, from PEM electrolysis, from hydro electricity carbon dioxide, captured from atmosphere, with a solvent-based direct air capture system, 1MtCO2, with heat pump heat, and onshore wind electricity | 0.0026035 | 0.0026522 | 0.0032477 | 0.0024674 | 0.0025173 | 0.0029894 | 0.003462 | 0.0032997 | 0.0030411 | 0.0035378 | 0.0032336 | 0.0038316 | 0.019755 | 0.0027663 | 0.0029368 | 0.0027906 | 0.0033095 | 0.0030574 | 0.0030917 | 0.0032592 | 0.0025348 | 0.0043838 | 0.0030856 | 0.0031226 | 0.0027984 | 0.0036545 | 0.0040459
ethylene, MTO; methanol synthesis, hydrogen production, gaseous, 200 bar, from PEM electrolysis, from hydro electricity carbon dioxide, captured from atmosphere, with a solvent-based direct air capture system, 1MtCO2, with industrial steam heat, and grid electricity | 0.0083502 | 0.007894 | 0.0093422 | 0.0081587 | 0.0081892 | 0.0086602 | 0.0098231 | 0.0094588 | 0.0089866 | 0.010177 | 0.0094381 | 0.010921 | 0.026284 | 0.0085255 | 0.0089849 | 0.008923 | 0.0094613 | 0.009007 | 0.0089767 | 0.0098035 | 0.0077857 | 0.012225 | 0.0095796 | 0.008552 | 0.0088918 | 0.010395 | 0.010607
ethylene, MTO; methanol synthesis, hydrogen production, gaseous, 200 bar, from PEM electrolysis, from hydro electricity carbon dioxide, captured from atmosphere, with a solvent-based direct air capture system, 1MtCO2, with industrial steam heat, and onshore wind electricity | 0.00806 | 0.0079634 | 0.0085589 | 0.007856 | 0.0079512 | 0.0082705 | 0.0087732 | 0.0086109 | 0.008301 | 0.0088491 | 0.0085448 | 0.0091428 | 0.025179 | 0.0081592 | 0.0083373 | 0.0082756 | 0.0086207 | 0.0083686 | 0.008403 | 0.0086415 | 0.007543 | 0.009695 | 0.0085573 | 0.0082895 | 0.0082576 | 0.0089657 | 0.0092053
ethylene, MTO; methanol synthesis, hydrogen production, gaseous, 200 bar, from PEM electrolysis, from hydro electricity carbon dioxide, captured from atmosphere, with a solvent-based direct air capture system, 1MtCO2, with waste heat, and grid electricity | 0.0027103 | 0.0022541 | 0.0037023 | 0.0025188 | 0.0025493 | 0.0029751 | 0.0041832 | 0.0038189 | 0.0033546 | 0.0045368 | 0.0037982 | 0.0052812 | 0.020644 | 0.0028403 | 0.0032997 | 0.0032831 | 0.0038214 | 0.0033671 | 0.0033368 | 0.0041183 | 0.0024461 | 0.0065399 | 0.0038944 | 0.002912 | 0.0032519 | 0.0047552 | 0.0049669
ethylene, MTO; methanol synthesis, hydrogen production, gaseous, 200 bar, from PEM electrolysis, from hydro electricity carbon dioxide, captured from atmosphere, with a solvent-based direct air capture system, 1MtCO2, with waste heat, and onshore wind electricity | 0.0024201 | 0.0023235 | 0.002919 | 0.0022161 | 0.0023112 | 0.0025853 | 0.0031333 | 0.002971 | 0.002669 | 0.0032091 | 0.0029049 | 0.0035029 | 0.019539 | 0.002474 | 0.0026521 | 0.0026357 | 0.0029808 | 0.0027287 | 0.0027631 | 0.0029563 | 0.0022034 | 0.0040098 | 0.0028721 | 0.0026496 | 0.0026177 | 0.0033258 | 0.0035654
ethylene, MTO; methanol synthesis, hydrogen production, gaseous, 200 bar, from PEM electrolysis, from hydro electricity carbon dioxide, captured from atmosphere, with a sorbent-based direct air capture system, 100ktCO2, with heat pump heat, and geothermal electricity | 0.0028181 | 0.0026397 | 0.0032337 | 0.0025908 | 0.0027057 | 0.0029279 | 0.003448 | 0.0032857 | 0.0030343 | 0.0035238 | 0.0032196 | 0.0038167 | 0.019918 | 0.0028808 | 0.0030633 | 0.0030501 | 0.0032955 | 0.0030454 | 0.0030777 | 0.003357 | 0.0026013 | 0.0043698 | 0.0033241 | 0.0028815 | 0.0030173 | 0.0036405 | 0.0037884
ethylene, MTO; methanol synthesis, hydrogen production, gaseous, 200 bar, from PEM electrolysis, from hydro electricity carbon dioxide, captured from atmosphere, with a sorbent-based direct air capture system, 100ktCO2, with heat pump heat, and grid electricity | 0.0036161 | 0.002623 | 0.0057314 | 0.0035404 | 0.0033883 | 0.0043162 | 0.0067316 | 0.0059735 | 0.0052439 | 0.0076264 | 0.0060415 | 0.0092481 | 0.023176 | 0.0040106 | 0.0050098 | 0.0048529 | 0.0059619 | 0.0051138 | 0.0049574 | 0.0068513 | 0.0034376 | 0.012018 | 0.006255 | 0.0040874 | 0.004825 | 0.008043 | 0.0083653
ethylene, MTO; methanol synthesis, hydrogen production, gaseous, 200 bar, from PEM electrolysis, from hydro electricity carbon dioxide, captured from atmosphere, with a sorbent-based direct air capture system, 100ktCO2, with heat pump heat, and onshore wind electricity | 0.0027604 | 0.0028277 | 0.0034217 | 0.002648 | 0.0026863 | 0.0031669 | 0.003636 | 0.0034737 | 0.0032223 | 0.0037118 | 0.0034076 | 0.0040047 | 0.019916 | 0.0029307 | 0.0031003 | 0.0029441 | 0.0034835 | 0.0032314 | 0.0032657 | 0.0034249 | 0.002722 | 0.0045578 | 0.0032407 | 0.0033135 | 0.002955 | 0.0038285 | 0.0042331
ethylene, MTO; methanol synthesis, hydrogen production, gaseous, 200 bar, from PEM electrolysis, from hydro electricity carbon dioxide, captured from atmosphere, with a sorbent-based direct air capture system, 100ktCO2, with industrial steam heat, and geothermal electricity | 0.0074807 | 0.0073023 | 0.0078962 | 0.0072534 | 0.0073683 | 0.0075905 | 0.0081105 | 0.0079483 | 0.0076527 | 0.0081864 | 0.0078821 | 0.0084793 | 0.024581 | 0.0075434 | 0.0077258 | 0.0077127 | 0.007958 | 0.0077069 | 0.0077403 | 0.0080195 | 0.0069691 | 0.0090323 | 0.0079867 | 0.0075441 | 0.0076798 | 0.008303 | 0.008451
ethylene, MTO; methanol synthesis, hydrogen production, gaseous, 200 bar, from PEM electrolysis, from hydro electricity carbon dioxide, captured from atmosphere, with a sorbent-based direct air capture system, 100ktCO2, with industrial steam heat, and grid electricity | 0.0078729 | 0.007294 | 0.0091239 | 0.0077201 | 0.0077038 | 0.0082729 | 0.0097245 | 0.0092694 | 0.0087388 | 0.010203 | 0.0092692 | 0.011149 | 0.026182 | 0.0080987 | 0.0086826 | 0.0085988 | 0.0092687 | 0.0087236 | 0.0086642 | 0.0097371 | 0.0073802 | 0.012792 | 0.0094273 | 0.0081368 | 0.0085684 | 0.010467 | 0.010701
ethylene, MTO; methanol synthesis, hydrogen production, gaseous, 200 bar, from PEM electrolysis, from hydro electricity carbon dioxide, captured from atmosphere, with a sorbent-based direct air capture system, 100ktCO2, with industrial steam heat, and onshore wind electricity | 0.0074523 | 0.0073947 | 0.0079886 | 0.0072815 | 0.0073587 | 0.007708 | 0.0082029 | 0.0080407 | 0.0077451 | 0.0082788 | 0.0079746 | 0.0085717 | 0.024579 | 0.0075679 | 0.007744 | 0.0076606 | 0.0080504 | 0.0077983 | 0.0078327 | 0.0080529 | 0.0070285 | 0.0091248 | 0.0079457 | 0.0077564 | 0.0076492 | 0.0083955 | 0.0086696
ethylene, MTO; methanol synthesis, hydrogen production, gaseous, 200 bar, from PEM electrolysis, from hydro electricity carbon dioxide, captured from atmosphere, with a sorbent-based direct air capture system, 100ktCO2, with waste heat, and geothermal electricity | 0.0026311 | 0.0024527 | 0.0030466 | 0.0024038 | 0.0025187 | 0.002702 | 0.0032609 | 0.0030987 | 0.0028099 | 0.0033368 | 0.0030325 | 0.0036297 | 0.019731 | 0.0026549 | 0.0028373 | 0.0028631 | 0.0031084 | 0.0028573 | 0.0028907 | 0.003131 | 0.0023778 | 0.0041438 | 0.0030982 | 0.0026945 | 0.0028302 | 0.0034534 | 0.0036014
ethylene, MTO; methanol synthesis, hydrogen production, gaseous, 200 bar, from PEM electrolysis, from hydro electricity carbon dioxide, captured from atmosphere, with a sorbent-based direct air capture system, 100ktCO2, with waste heat, and grid electricity | 0.0030233 | 0.0024444 | 0.0042743 | 0.0028705 | 0.0028542 | 0.0033843 | 0.0048749 | 0.0044198 | 0.003896 | 0.0053533 | 0.0044196 | 0.0062993 | 0.021332 | 0.0032102 | 0.003794 | 0.0037492 | 0.0044191 | 0.003874 | 0.0038146 | 0.0048485 | 0.0027888 | 0.007903 | 0.0045388 | 0.0032872 | 0.0037188 | 0.0056174 | 0.005851
ethylene, MTO; methanol synthesis, hydrogen production, gaseous, 200 bar, from PEM electrolysis, from hydro electricity carbon dioxide, captured from atmosphere, with a sorbent-based direct air capture system, 100ktCO2, with waste heat, and onshore wind electricity | 0.0026027 | 0.0025451 | 0.003139 | 0.0024319 | 0.0025091 | 0.0028194 | 0.0033533 | 0.0031911 | 0.0029023 | 0.0034292 | 0.003125 | 0.0037221 | 0.01973 | 0.0026794 | 0.0028555 | 0.002811 | 0.0032008 | 0.0029487 | 0.0029831 | 0.0031644 | 0.0024371 | 0.0042362 | 0.0030571 | 0.0029068 | 0.0027996 | 0.0035459 | 0.00382
ethylene, MTO; methanol synthesis, hydrogen production, gaseous, 200 bar, from PEM electrolysis, from nuclear electricity carbon dioxide, captured from atmosphere, with a solvent-based direct air capture system, 1MtCO2, with heat pump heat, and grid electricity | 0.0037592 | 0.0028211 | 0.0063895 | 0.0042906 | 0.0035299 | 0.0044183 | 0.0073351 | 0.0066185 | 0.0052817 | 0.008173 | 0.0060439 | 0.0097032 | 0.022788 | 0.0047807 | 0.0057242 | 0.0055594 | 0.0066083 | 0.0051684 | 0.0050253 | 0.0068503 | 0.0041933 | 0.012335 | 0.0062498 | 0.0042756 | 0.0048978 | 0.0085688 | 0.0082561
ethylene, MTO; methanol synthesis, hydrogen production, gaseous, 200 bar, from PEM electrolysis, from nuclear electricity carbon dioxide, captured from atmosphere, with a solvent-based direct air capture system, 1MtCO2, with heat pump heat, and onshore wind electricity | 0.0029629 | 0.0030117 | 0.0042404 | 0.0034601 | 0.0028767 | 0.0033488 | 0.0044547 | 0.0042924 | 0.0034006 | 0.0045305 | 0.0035931 | 0.0048243 | 0.019755 | 0.0037759 | 0.0039474 | 0.0037833 | 0.0043022 | 0.0034168 | 0.0034512 | 0.0036621 | 0.0035275 | 0.0053937 | 0.003445 | 0.0035555 | 0.0031579 | 0.0046472 | 0.0044112
ethylene, MTO; methanol synthesis, hydrogen production, gaseous, 200 bar, from PEM electrolysis, from nuclear electricity carbon dioxide, captured from atmosphere, with a solvent-based direct air capture system, 1MtCO2, with industrial steam heat, and grid electricity | 0.0087097 | 0.0082534 | 0.010335 | 0.0091514 | 0.0085487 | 0.0090197 | 0.010816 | 0.010451 | 0.0093461 | 0.011169 | 0.0097976 | 0.011914 | 0.026284 | 0.009535 | 0.0099955 | 0.0099157 | 0.010454 | 0.0093665 | 0.0093362 | 0.010206 | 0.0087784 | 0.013235 | 0.0099391 | 0.0089849 | 0.0092513 | 0.011388 | 0.010972
ethylene, MTO; methanol synthesis, hydrogen production, gaseous, 200 bar, from PEM electrolysis, from nuclear electricity carbon dioxide, captured from atmosphere, with a solvent-based direct air capture system, 1MtCO2, with industrial steam heat, and onshore wind electricity | 0.0084195 | 0.0083229 | 0.0095516 | 0.0088487 | 0.0083106 | 0.0086299 | 0.0097659 | 0.0096036 | 0.0086604 | 0.0098418 | 0.0089043 | 0.010135 | 0.025179 | 0.0091688 | 0.0093479 | 0.0092683 | 0.0096134 | 0.008728 | 0.0087624 | 0.0090443 | 0.0085357 | 0.010705 | 0.0089168 | 0.0087224 | 0.0086171 | 0.0099584 | 0.0095706
ethylene, MTO; methanol synthesis, hydrogen production, gaseous, 200 bar, from PEM electrolysis, from nuclear electricity carbon dioxide, captured from atmosphere, with a solvent-based direct air capture system, 1MtCO2, with waste heat, and grid electricity | 0.0030698 | 0.0026135 | 0.004695 | 0.0035115 | 0.0029088 | 0.0033345 | 0.0051759 | 0.0048116 | 0.0037141 | 0.0055295 | 0.0041577 | 0.0062739 | 0.020644 | 0.0038498 | 0.0043103 | 0.0042758 | 0.0048141 | 0.0037266 | 0.0036962 | 0.0045212 | 0.0034388 | 0.0075498 | 0.0042539 | 0.003345 | 0.0036114 | 0.0057479 | 0.0053322
ethylene, MTO; methanol synthesis, hydrogen production, gaseous, 200 bar, from PEM electrolysis, from nuclear electricity carbon dioxide, captured from atmosphere, with a solvent-based direct air capture system, 1MtCO2, with waste heat, and onshore wind electricity | 0.0027796 | 0.002683 | 0.0039117 | 0.0032088 | 0.0026707 | 0.0029447 | 0.004126 | 0.0039637 | 0.0030285 | 0.0042018 | 0.0032644 | 0.0044956 | 0.019539 | 0.0034836 | 0.0036627 | 0.0036284 | 0.0039735 | 0.0030881 | 0.0031225 | 0.0033591 | 0.0031961 | 0.0050197 | 0.0032316 | 0.0030825 | 0.0029772 | 0.0043185 | 0.0039307
ethylene, MTO; methanol synthesis, hydrogen production, gaseous, 200 bar, from PEM electrolysis, from nuclear electricity carbon dioxide, captured from atmosphere, with a sorbent-based direct air capture system, 100ktCO2, with heat pump heat, and geothermal electricity | 0.0031776 | 0.0029992 | 0.0042264 | 0.0035835 | 0.0030652 | 0.0032874 | 0.0044407 | 0.0042784 | 0.0033938 | 0.0045165 | 0.003579 | 0.0048094 | 0.019918 | 0.0038904 | 0.0040739 | 0.0040428 | 0.0042882 | 0.0034049 | 0.0034372 | 0.0037598 | 0.003594 | 0.0053797 | 0.0036836 | 0.0033144 | 0.0033767 | 0.0046332 | 0.0041537
ethylene, MTO; methanol synthesis, hydrogen production, gaseous, 200 bar, from PEM electrolysis, from nuclear electricity carbon dioxide, captured from atmosphere, with a sorbent-based direct air capture system, 100ktCO2, with heat pump heat, and grid electricity | 0.0039755 | 0.0029824 | 0.0067241 | 0.0045331 | 0.0037477 | 0.0046757 | 0.0077243 | 0.0069662 | 0.0056034 | 0.0086191 | 0.006401 | 0.010241 | 0.023176 | 0.0050202 | 0.0060204 | 0.0058456 | 0.0069546 | 0.0054733 | 0.0053168 | 0.0072541 | 0.0044303 | 0.013028 | 0.0066145 | 0.0045203 | 0.0051844 | 0.0090357 | 0.0087306
ethylene, MTO; methanol synthesis, hydrogen production, gaseous, 200 bar, from PEM electrolysis, from nuclear electricity carbon dioxide, captured from atmosphere, with a sorbent-based direct air capture system, 100ktCO2, with heat pump heat, and onshore wind electricity | 0.0031199 | 0.0031872 | 0.0044144 | 0.0036407 | 0.0030458 | 0.0035264 | 0.0046287 | 0.0044664 | 0.0035818 | 0.0047045 | 0.003767 | 0.0049974 | 0.019916 | 0.0039403 | 0.0041109 | 0.0039368 | 0.0044762 | 0.0035908 | 0.0036252 | 0.0038277 | 0.0037147 | 0.0055677 | 0.0036001 | 0.0037465 | 0.0033145 | 0.0048212 | 0.0045984
ethylene, MTO; methanol synthesis, hydrogen production, gaseous, 200 bar, from PEM electrolysis, from nuclear electricity carbon dioxide, captured from atmosphere, with a sorbent-based direct air capture system, 100ktCO2, with industrial steam heat, and geothermal electricity | 0.0078401 | 0.0076618 | 0.0088889 | 0.0082461 | 0.0077278 | 0.00795 | 0.0091032 | 0.008941 | 0.0080121 | 0.0091791 | 0.0082416 | 0.009472 | 0.024581 | 0.008553 | 0.0087365 | 0.0087054 | 0.0089507 | 0.0080664 | 0.0080998 | 0.0084224 | 0.0079618 | 0.010042 | 0.0083462 | 0.007977 | 0.0080393 | 0.0092957 | 0.0088163
ethylene, MTO; methanol synthesis, hydrogen production, gaseous, 200 bar, from PEM electrolysis, from nuclear electricity carbon dioxide, captured from atmosphere, with a sorbent-based direct air capture system, 100ktCO2, with industrial steam heat, and grid electricity | 0.0082324 | 0.0076535 | 0.010117 | 0.0087128 | 0.0080632 | 0.0086323 | 0.010717 | 0.010262 | 0.0090982 | 0.011196 | 0.0096287 | 0.012142 | 0.026182 | 0.0091083 | 0.0096932 | 0.0095915 | 0.010261 | 0.0090831 | 0.0090237 | 0.01014 | 0.0083729 | 0.013801 | 0.0097868 | 0.0085697 | 0.0089278 | 0.01146 | 0.011066
ethylene, MTO; methanol synthesis, hydrogen production, gaseous, 200 bar, from PEM electrolysis, from nuclear electricity carbon dioxide, captured from atmosphere, with a sorbent-based direct air capture system, 100ktCO2, with industrial steam heat, and onshore wind electricity | 0.0078118 | 0.0077542 | 0.0089813 | 0.0082742 | 0.0077182 | 0.0080674 | 0.0091956 | 0.0090334 | 0.0081045 | 0.0092715 | 0.008334 | 0.0095644 | 0.024579 | 0.0085775 | 0.0087547 | 0.0086533 | 0.0090431 | 0.0081578 | 0.0081922 | 0.0084558 | 0.0080212 | 0.010135 | 0.0083051 | 0.0081893 | 0.0080087 | 0.0093882 | 0.0090348
ethylene, MTO; methanol synthesis, hydrogen production, gaseous, 200 bar, from PEM electrolysis, from nuclear electricity carbon dioxide, captured from atmosphere, with a sorbent-based direct air capture system, 100ktCO2, with waste heat, and geothermal electricity | 0.0029905 | 0.0028122 | 0.0040393 | 0.0033965 | 0.0028782 | 0.0030614 | 0.0042536 | 0.0040914 | 0.0031693 | 0.0043295 | 0.003392 | 0.0046224 | 0.019731 | 0.0036644 | 0.0038479 | 0.0038558 | 0.0041011 | 0.0032168 | 0.0032502 | 0.0035338 | 0.0033705 | 0.0051537 | 0.0034576 | 0.0031274 | 0.0031897 | 0.0044461 | 0.0039667
ethylene, MTO; methanol synthesis, hydrogen production, gaseous, 200 bar, from PEM electrolysis, from nuclear electricity carbon dioxide, captured from atmosphere, with a sorbent-based direct air capture system, 100ktCO2, with waste heat, and grid electricity | 0.0033828 | 0.0028039 | 0.005267 | 0.0038632 | 0.0032136 | 0.0037438 | 0.0058676 | 0.0054125 | 0.0042554 | 0.006346 | 0.0047791 | 0.007292 | 0.021332 | 0.0042197 | 0.0048047 | 0.0047419 | 0.0054118 | 0.0042335 | 0.0041741 | 0.0052514 | 0.0037815 | 0.0089129 | 0.0048982 | 0.0037201 | 0.0040782 | 0.0066101 | 0.0062163
ethylene, MTO; methanol synthesis, hydrogen production, gaseous, 200 bar, from PEM electrolysis, from nuclear electricity carbon dioxide, captured from atmosphere, with a sorbent-based direct air capture system, 100ktCO2, with waste heat, and onshore wind electricity | 0.0029622 | 0.0029046 | 0.0041317 | 0.0034246 | 0.0028686 | 0.0031789 | 0.004346 | 0.0041838 | 0.0032618 | 0.0044219 | 0.0034844 | 0.0047148 | 0.01973 | 0.0036889 | 0.0038661 | 0.0038037 | 0.0041935 | 0.0033082 | 0.0033426 | 0.0035672 | 0.0034298 | 0.0052461 | 0.0034166 | 0.0033397 | 0.0031591 | 0.0045386 | 0.0041852
ethylene, MTO; methanol synthesis, hydrogen production, gaseous, 200 bar, from PEM electrolysis, from offshore wind electricity carbon dioxide, captured from atmosphere, with a solvent-based direct air capture system, 1MtCO2, with heat pump heat, and grid electricity | 0.0039989 | 0.0030609 | 0.005996 | 0.0038971 | 0.0037696 | 0.004658 | 0.0069416 | 0.006225 | 0.0055214 | 0.0077795 | 0.0062836 | 0.0093096 | 0.022788 | 0.0043703 | 0.0053127 | 0.0051658 | 0.0062148 | 0.0054082 | 0.005265 | 0.0070892 | 0.0037998 | 0.011925 | 0.0064895 | 0.0044852 | 0.0051376 | 0.0081753 | 0.00849
ethylene, MTO; methanol synthesis, hydrogen production, gaseous, 200 bar, from PEM electrolysis, from offshore wind electricity carbon dioxide, captured from atmosphere, with a solvent-based direct air capture system, 1MtCO2, with heat pump heat, and onshore wind electricity | 0.0032027 | 0.0032514 | 0.0038469 | 0.0030666 | 0.0031165 | 0.0035886 | 0.0040612 | 0.0038989 | 0.0036403 | 0.004137 | 0.0038328 | 0.0044308 | 0.019755 | 0.0033655 | 0.0035359 | 0.0033898 | 0.0039087 | 0.0036566 | 0.0036909 | 0.003901 | 0.003134 | 0.004983 | 0.0036847 | 0.0037652 | 0.0033976 | 0.0042537 | 0.0046451
ethylene, MTO; methanol synthesis, hydrogen production, gaseous, 200 bar, from PEM electrolysis, from offshore wind electricity carbon dioxide, captured from atmosphere, with a solvent-based direct air capture system, 1MtCO2, with industrial steam heat, and grid electricity | 0.0089494 | 0.0084932 | 0.0099414 | 0.0087579 | 0.0087884 | 0.0092594 | 0.010422 | 0.010058 | 0.0095858 | 0.010776 | 0.010037 | 0.01152 | 0.026284 | 0.0091246 | 0.009584 | 0.0095222 | 0.01006 | 0.0096062 | 0.0095759 | 0.010445 | 0.0083849 | 0.012824 | 0.010179 | 0.0091945 | 0.009491 | 0.010994 | 0.011206
ethylene, MTO; methanol synthesis, hydrogen production, gaseous, 200 bar, from PEM electrolysis, from offshore wind electricity carbon dioxide, captured from atmosphere, with a solvent-based direct air capture system, 1MtCO2, with industrial steam heat, and onshore wind electricity | 0.0086592 | 0.0085626 | 0.0091581 | 0.0084552 | 0.0085503 | 0.0088696 | 0.0093724 | 0.0092101 | 0.0089002 | 0.0094482 | 0.009144 | 0.009742 | 0.025179 | 0.0087584 | 0.0089364 | 0.0088748 | 0.0092199 | 0.0089678 | 0.0090021 | 0.0092832 | 0.0081422 | 0.010294 | 0.0091565 | 0.0089321 | 0.0088568 | 0.0095649 | 0.0098045
ethylene, MTO; methanol synthesis, hydrogen production, gaseous, 200 bar, from PEM electrolysis, from offshore wind electricity carbon dioxide, captured from atmosphere, with a solvent-based direct air capture system, 1MtCO2, with waste heat, and grid electricity | 0.0033095 | 0.0028533 | 0.0043015 | 0.003118 | 0.0031485 | 0.0035743 | 0.0047824 | 0.004418 | 0.0039538 | 0.005136 | 0.0043974 | 0.0058804 | 0.020644 | 0.0034394 | 0.0038988 | 0.0038823 | 0.0044205 | 0.0039663 | 0.003936 | 0.0047601 | 0.0030453 | 0.0071391 | 0.0044936 | 0.0035546 | 0.0038511 | 0.0053544 | 0.0055661
ethylene, MTO; methanol synthesis, hydrogen production, gaseous, 200 bar, from PEM electrolysis, from offshore wind electricity carbon dioxide, captured from atmosphere, with a solvent-based direct air capture system, 1MtCO2, with waste heat, and onshore wind electricity | 0.0030193 | 0.0029227 | 0.0035182 | 0.0028153 | 0.0029104 | 0.0031845 | 0.0037325 | 0.0035702 | 0.0032682 | 0.0038083 | 0.0035041 | 0.0041021 | 0.019539 | 0.0030732 | 0.0032512 | 0.0032349 | 0.00358 | 0.0033279 | 0.0033622 | 0.003598 | 0.0028026 | 0.004609 | 0.0034713 | 0.0032922 | 0.0032169 | 0.003925 | 0.0041646
ethylene, MTO; methanol synthesis, hydrogen production, gaseous, 200 bar, from PEM electrolysis, from offshore wind electricity carbon dioxide, captured from atmosphere, with a sorbent-based direct air capture system, 100ktCO2, with heat pump heat, and geothermal electricity | 0.0034173 | 0.0032389 | 0.0038329 | 0.00319 | 0.0033049 | 0.0035271 | 0.0040472 | 0.0038849 | 0.0036335 | 0.004123 | 0.0038188 | 0.0044159 | 0.019918 | 0.00348 | 0.0036624 | 0.0036493 | 0.0038946 | 0.0036446 | 0.0036769 | 0.0039987 | 0.0032005 | 0.004969 | 0.0039233 | 0.0035241 | 0.0036165 | 0.0042397 | 0.0043876
ethylene, MTO; methanol synthesis, hydrogen production, gaseous, 200 bar, from PEM electrolysis, from offshore wind electricity carbon dioxide, captured from atmosphere, with a sorbent-based direct air capture system, 100ktCO2, with heat pump heat, and grid electricity | 0.0042153 | 0.0032221 | 0.0063305 | 0.0041396 | 0.0039875 | 0.0049154 | 0.0073308 | 0.0065727 | 0.0058431 | 0.0082256 | 0.0066407 | 0.0098473 | 0.023176 | 0.0046097 | 0.0056089 | 0.0054521 | 0.0065611 | 0.005713 | 0.0055566 | 0.007493 | 0.0040368 | 0.012617 | 0.0068542 | 0.00473 | 0.0054241 | 0.0086422 | 0.0089645
ethylene, MTO; methanol synthesis, hydrogen production, gaseous, 200 bar, from PEM electrolysis, from offshore wind electricity carbon dioxide, captured from atmosphere, with a sorbent-based direct air capture system, 100ktCO2, with heat pump heat, and onshore wind electricity | 0.0033596 | 0.0034269 | 0.0040209 | 0.0032472 | 0.0032855 | 0.0037661 | 0.0042352 | 0.0040729 | 0.0038215 | 0.004311 | 0.0040068 | 0.0046039 | 0.019916 | 0.0035299 | 0.0036994 | 0.0035433 | 0.0040826 | 0.0038305 | 0.0038649 | 0.0040666 | 0.0033212 | 0.005157 | 0.0038399 | 0.0039561 | 0.0035542 | 0.0044277 | 0.0048323
ethylene, MTO; methanol synthesis, hydrogen production, gaseous, 200 bar, from PEM electrolysis, from offshore wind electricity carbon dioxide, captured from atmosphere, with a sorbent-based direct air capture system, 100ktCO2, with industrial steam heat, and geothermal electricity | 0.0080799 | 0.0079015 | 0.0084954 | 0.0078526 | 0.0079675 | 0.0081897 | 0.0087097 | 0.0085475 | 0.0082519 | 0.0087856 | 0.0084813 | 0.0090785 | 0.024581 | 0.0081425 | 0.008325 | 0.0083119 | 0.0085572 | 0.0083061 | 0.0083395 | 0.0086613 | 0.0075683 | 0.0096315 | 0.0085859 | 0.0081866 | 0.008279 | 0.0089022 | 0.0090502
ethylene, MTO; methanol synthesis, hydrogen production, gaseous, 200 bar, from PEM electrolysis, from offshore wind electricity carbon dioxide, captured from atmosphere, with a sorbent-based direct air capture system, 100ktCO2, with industrial steam heat, and grid electricity | 0.0084721 | 0.0078932 | 0.0097231 | 0.0083193 | 0.008303 | 0.0088721 | 0.010324 | 0.0098686 | 0.0093379 | 0.010802 | 0.0098684 | 0.011748 | 0.026182 | 0.0086978 | 0.0092817 | 0.009198 | 0.0098678 | 0.0093228 | 0.0092634 | 0.010379 | 0.0079794 | 0.013391 | 0.010026 | 0.0087794 | 0.0091676 | 0.011066 | 0.0113
ethylene, MTO; methanol synthesis, hydrogen production, gaseous, 200 bar, from PEM electrolysis, from offshore wind electricity carbon dioxide, captured from atmosphere, with a sorbent-based direct air capture system, 100ktCO2, with industrial steam heat, and onshore wind electricity | 0.0080515 | 0.0079939 | 0.0085878 | 0.0078807 | 0.0079579 | 0.0083072 | 0.0088021 | 0.0086399 | 0.0083443 | 0.008878 | 0.0085737 | 0.0091709 | 0.024579 | 0.0081671 | 0.0083432 | 0.0082598 | 0.0086496 | 0.0083975 | 0.0084319 | 0.0086946 | 0.0076276 | 0.0097239 | 0.0085449 | 0.008399 | 0.0082484 | 0.0089946 | 0.0092688
ethylene, MTO; methanol synthesis, hydrogen production, gaseous, 200 bar, from PEM electrolysis, from offshore wind electricity carbon dioxide, captured from atmosphere, with a sorbent-based direct air capture system, 100ktCO2, with waste heat, and geothermal electricity | 0.0032302 | 0.0030519 | 0.0036458 | 0.003003 | 0.0031179 | 0.0033012 | 0.0038601 | 0.0036979 | 0.0034091 | 0.003936 | 0.0036317 | 0.0042289 | 0.019731 | 0.003254 | 0.0034364 | 0.0034623 | 0.0037076 | 0.0034565 | 0.0034899 | 0.0037727 | 0.002977 | 0.004743 | 0.0036974 | 0.003337 | 0.0034294 | 0.0040526 | 0.0042006
ethylene, MTO; methanol synthesis, hydrogen production, gaseous, 200 bar, from PEM electrolysis, from offshore wind electricity carbon dioxide, captured from atmosphere, with a sorbent-based direct air capture system, 100ktCO2, with waste heat, and grid electricity | 0.0036225 | 0.0030436 | 0.0048735 | 0.0034697 | 0.0034534 | 0.0039835 | 0.0054741 | 0.005019 | 0.0044952 | 0.0059525 | 0.0050188 | 0.0068985 | 0.021332 | 0.0038093 | 0.0043932 | 0.0043484 | 0.0050182 | 0.0044732 | 0.0044138 | 0.0054903 | 0.003388 | 0.0085022 | 0.005138 | 0.0039298 | 0.004318 | 0.0062166 | 0.0064502
ethylene, MTO; methanol synthesis, hydrogen production, gaseous, 200 bar, from PEM electrolysis, from offshore wind electricity carbon dioxide, captured from atmosphere, with a sorbent-based direct air capture system, 100ktCO2, with waste heat, and onshore wind electricity | 0.0032019 | 0.0031443 | 0.0037382 | 0.0030311 | 0.0031083 | 0.0034186 | 0.0039525 | 0.0037903 | 0.0035015 | 0.0040284 | 0.0037241 | 0.0043213 | 0.01973 | 0.0032785 | 0.0034546 | 0.0034102 | 0.0038 | 0.0035479 | 0.0035823 | 0.0038061 | 0.0030363 | 0.0048354 | 0.0036563 | 0.0035494 | 0.0033988 | 0.004145 | 0.0044192
ethylene, MTO; methanol synthesis, hydrogen production, gaseous, 200 bar, from PEM electrolysis, from onshore wind electricity carbon dioxide, captured from atmosphere, with a solvent-based direct air capture system, 1MtCO2, with heat pump heat, and grid electricity | 0.0046962 | 0.0047811 | 0.0077162 | 0.0050726 | 0.0046263 | 0.0065903 | 0.0086618 | 0.0079452 | 0.0072417 | 0.0094997 | 0.0080039 | 0.01103 | 0.022788 | 0.0055155 | 0.0064045 | 0.0056621 | 0.0079351 | 0.0071284 | 0.0069852 | 0.0083104 | 0.0052397 | 0.013645 | 0.0070795 | 0.0072215 | 0.0058158 | 0.0098955 | 0.011279
ethylene, MTO; methanol synthesis, hydrogen production, gaseous, 200 bar, from PEM electrolysis, from onshore wind electricity carbon dioxide, captured from atmosphere, with a solvent-based direct air capture system, 1MtCO2, with heat pump heat, and onshore wind electricity | 0.0038999 | 0.0049716 | 0.0055671 | 0.0042422 | 0.0039731 | 0.0055209 | 0.0057814 | 0.0056191 | 0.0053606 | 0.0058572 | 0.005553 | 0.006151 | 0.019755 | 0.0045107 | 0.0046278 | 0.003886 | 0.0056289 | 0.0053768 | 0.0054112 | 0.0051221 | 0.0045739 | 0.0067034 | 0.0042747 | 0.0065014 | 0.0040759 | 0.0059739 | 0.0074339
ethylene, MTO; methanol synthesis, hydrogen production, gaseous, 200 bar, from PEM electrolysis, from onshore wind electricity carbon dioxide, captured from atmosphere, with a solvent-based direct air capture system, 1MtCO2, with industrial steam heat, and grid electricity | 0.0096467 | 0.010213 | 0.011662 | 0.0099334 | 0.0096451 | 0.011192 | 0.012142 | 0.011778 | 0.011306 | 0.012496 | 0.011758 | 0.01324 | 0.026284 | 0.01027 | 0.010676 | 0.010018 | 0.011781 | 0.011326 | 0.011296 | 0.011666 | 0.0098248 | 0.014545 | 0.010769 | 0.011931 | 0.010169 | 0.012714 | 0.013995
ethylene, MTO; methanol synthesis, hydrogen production, gaseous, 200 bar, from PEM electrolysis, from onshore wind electricity carbon dioxide, captured from atmosphere, with a solvent-based direct air capture system, 1MtCO2, with industrial steam heat, and onshore wind electricity | 0.0093565 | 0.010283 | 0.010878 | 0.0096307 | 0.009407 | 0.010802 | 0.011093 | 0.01093 | 0.01062 | 0.011168 | 0.010864 | 0.011462 | 0.025179 | 0.0099036 | 0.010028 | 0.0093711 | 0.01094 | 0.010688 | 0.010722 | 0.010504 | 0.0095821 | 0.012015 | 0.0097465 | 0.011668 | 0.0095351 | 0.011285 | 0.012593
ethylene, MTO; methanol synthesis, hydrogen production, gaseous, 200 bar, from PEM electrolysis, from onshore wind electricity carbon dioxide, captured from atmosphere, with a solvent-based direct air capture system, 1MtCO2, with waste heat, and grid electricity | 0.0040068 | 0.0045735 | 0.0060217 | 0.0042935 | 0.0040052 | 0.0055066 | 0.0065026 | 0.0061383 | 0.005674 | 0.0068562 | 0.0061176 | 0.0076006 | 0.020644 | 0.0045846 | 0.0049907 | 0.0043785 | 0.0061408 | 0.0056865 | 0.0056562 | 0.0059812 | 0.0044852 | 0.0088595 | 0.0050836 | 0.0062909 | 0.0045294 | 0.0070746 | 0.0083548
ethylene, MTO; methanol synthesis, hydrogen production, gaseous, 200 bar, from PEM electrolysis, from onshore wind electricity carbon dioxide, captured from atmosphere, with a solvent-based direct air capture system, 1MtCO2, with waste heat, and onshore wind electricity | 0.0037166 | 0.0046429 | 0.0052384 | 0.0039908 | 0.0037671 | 0.0051168 | 0.0054527 | 0.0052904 | 0.0049884 | 0.0055286 | 0.0052243 | 0.0058223 | 0.019539 | 0.0042184 | 0.0043431 | 0.0037312 | 0.0053002 | 0.0050481 | 0.0050825 | 0.0048192 | 0.0042426 | 0.0063294 | 0.0040613 | 0.0060284 | 0.0038952 | 0.0056452 | 0.0069534
ethylene, MTO; methanol synthesis, hydrogen production, gaseous, 200 bar, from PEM electrolysis, from onshore wind electricity carbon dioxide, captured from atmosphere, with a sorbent-based direct air capture system, 100ktCO2, with heat pump heat, and geothermal electricity | 0.0041146 | 0.0049591 | 0.0055531 | 0.0043655 | 0.0041616 | 0.0054595 | 0.0057674 | 0.0056051 | 0.0053537 | 0.0058432 | 0.005539 | 0.0061361 | 0.019918 | 0.0046252 | 0.0047542 | 0.0041455 | 0.0056149 | 0.0053649 | 0.0053971 | 0.0052199 | 0.0046405 | 0.0066894 | 0.0045133 | 0.0062603 | 0.0042947 | 0.0059599 | 0.0071764
ethylene, MTO; methanol synthesis, hydrogen production, gaseous, 200 bar, from PEM electrolysis, from onshore wind electricity carbon dioxide, captured from atmosphere, with a sorbent-based direct air capture system, 100ktCO2, with heat pump heat, and grid electricity | 0.0049125 | 0.0049424 | 0.0080508 | 0.0053151 | 0.0048441 | 0.0068477 | 0.009051 | 0.0082929 | 0.0075633 | 0.0099458 | 0.0083609 | 0.011568 | 0.023176 | 0.005755 | 0.0067007 | 0.0059483 | 0.0082813 | 0.0074332 | 0.0072768 | 0.0087142 | 0.0054767 | 0.014338 | 0.0074442 | 0.0074662 | 0.0061024 | 0.010362 | 0.011753
ethylene, MTO; methanol synthesis, hydrogen production, gaseous, 200 bar, from PEM electrolysis, from onshore wind electricity carbon dioxide, captured from atmosphere, with a sorbent-based direct air capture system, 100ktCO2, with heat pump heat, and onshore wind electricity | 0.0040569 | 0.0051471 | 0.0057411 | 0.0044227 | 0.0041421 | 0.0056984 | 0.0059554 | 0.0057931 | 0.0055417 | 0.0060312 | 0.005727 | 0.0063241 | 0.019916 | 0.0046751 | 0.0047913 | 0.0040395 | 0.0058029 | 0.0055508 | 0.0055851 | 0.0052878 | 0.0047612 | 0.0068774 | 0.0044299 | 0.0066924 | 0.0042325 | 0.0061479 | 0.0076211
ethylene, MTO; methanol synthesis, hydrogen production, gaseous, 200 bar, from PEM electrolysis, from onshore wind electricity carbon dioxide, captured from atmosphere, with a sorbent-based direct air capture system, 100ktCO2, with industrial steam heat, and geothermal electricity | 0.0087771 | 0.0096217 | 0.010216 | 0.0090281 | 0.0088241 | 0.010122 | 0.01043 | 0.010268 | 0.0099721 | 0.010506 | 0.010202 | 0.010799 | 0.024581 | 0.0092878 | 0.0094168 | 0.0088081 | 0.010277 | 0.010026 | 0.01006 | 0.0098824 | 0.0090083 | 0.011352 | 0.0091759 | 0.010923 | 0.0089573 | 0.010622 | 0.011839
ethylene, MTO; methanol synthesis, hydrogen production, gaseous, 200 bar, from PEM electrolysis, from onshore wind electricity carbon dioxide, captured from atmosphere, with a sorbent-based direct air capture system, 100ktCO2, with industrial steam heat, and grid electricity | 0.0091694 | 0.0096135 | 0.011443 | 0.0094948 | 0.0091596 | 0.010804 | 0.012044 | 0.011589 | 0.011058 | 0.012522 | 0.011589 | 0.013468 | 0.026182 | 0.0098431 | 0.010374 | 0.0096942 | 0.011588 | 0.011043 | 0.010984 | 0.0116 | 0.0094193 | 0.015111 | 0.010616 | 0.011516 | 0.0098458 | 0.012786 | 0.014089
ethylene, MTO; methanol synthesis, hydrogen production, gaseous, 200 bar, from PEM electrolysis, from onshore wind electricity carbon dioxide, captured from atmosphere, with a sorbent-based direct air capture system, 100ktCO2, with industrial steam heat, and onshore wind electricity | 0.0087488 | 0.0097141 | 0.010308 | 0.0090562 | 0.0088146 | 0.010239 | 0.010522 | 0.01036 | 0.010064 | 0.010598 | 0.010294 | 0.010891 | 0.024579 | 0.0093123 | 0.009435 | 0.008756 | 0.01037 | 0.010118 | 0.010152 | 0.0099158 | 0.0090676 | 0.011444 | 0.0091349 | 0.011135 | 0.0089267 | 0.010715 | 0.012058
ethylene, MTO; methanol synthesis, hydrogen production, gaseous, 200 bar, from PEM electrolysis, from onshore wind electricity carbon dioxide, captured from atmosphere, with a sorbent-based direct air capture system, 100ktCO2, with waste heat, and geothermal electricity | 0.0039275 | 0.0047721 | 0.005366 | 0.0041785 | 0.0039745 | 0.0052335 | 0.0055803 | 0.0054181 | 0.0051293 | 0.0056562 | 0.005352 | 0.0059491 | 0.019731 | 0.0043992 | 0.0045282 | 0.0039585 | 0.0054278 | 0.0051768 | 0.0052101 | 0.0049939 | 0.0044169 | 0.0064634 | 0.0042874 | 0.0060733 | 0.0041077 | 0.0057729 | 0.0069894
ethylene, MTO; methanol synthesis, hydrogen production, gaseous, 200 bar, from PEM electrolysis, from onshore wind electricity carbon dioxide, captured from atmosphere, with a sorbent-based direct air capture system, 100ktCO2, with waste heat, and grid electricity | 0.0043198 | 0.0047639 | 0.0065937 | 0.0046452 | 0.00431 | 0.0059159 | 0.0071943 | 0.0067392 | 0.0062154 | 0.0076727 | 0.006739 | 0.0086188 | 0.021332 | 0.0049545 | 0.005485 | 0.0048446 | 0.0067385 | 0.0061934 | 0.006134 | 0.0067114 | 0.004828 | 0.010223 | 0.0057279 | 0.006666 | 0.0049962 | 0.0079368 | 0.009239
ethylene, MTO; methanol synthesis, hydrogen production, gaseous, 200 bar, from PEM electrolysis, from onshore wind electricity carbon dioxide, captured from atmosphere, with a sorbent-based direct air capture system, 100ktCO2, with waste heat, and onshore wind electricity | 0.0038992 | 0.0048645 | 0.0054585 | 0.0042066 | 0.003965 | 0.005351 | 0.0056728 | 0.0055105 | 0.0052217 | 0.0057486 | 0.0054444 | 0.0060415 | 0.01973 | 0.0044237 | 0.0045464 | 0.0039064 | 0.0055202 | 0.0052681 | 0.0053025 | 0.0050273 | 0.0044762 | 0.0065558 | 0.0042463 | 0.0062857 | 0.0040771 | 0.0058653 | 0.0072079
ethylene, MTO; methanol synthesis, hydrogen production, gaseous, 200 bar, from PEM electrolysis, from solar electricity carbon dioxide, captured from atmosphere, with a solvent-based direct air capture system, 1MtCO2, with heat pump heat, and grid electricity | 0.0055025 | 0.0052328 | 0.0081679 | 0.0059147 | 0.0044011 | 0.0068299 | 0.0091135 | 0.0083969 | 0.0076933 | 0.0099514 | 0.0084556 | 0.011482 | 0.022788 | 0.0067637 | 0.0077543 | 0.0073378 | 0.0083867 | 0.0075801 | 0.0074369 | 0.009262 | 0.0067428 | 0.014096 | 0.0086615 | 0.0066572 | 0.0069066 | 0.010347 | 0.010662
ethylene, MTO; methanol synthesis, hydrogen production, gaseous, 200 bar, from PEM electrolysis, from solar electricity carbon dioxide, captured from atmosphere, with a solvent-based direct air capture system, 1MtCO2, with heat pump heat, and onshore wind electricity | 0.0047063 | 0.0054233 | 0.0060188 | 0.0050843 | 0.0037479 | 0.0057605 | 0.0062331 | 0.0060708 | 0.0058122 | 0.0063089 | 0.0060047 | 0.0066027 | 0.019755 | 0.0057589 | 0.0059775 | 0.0055617 | 0.0060806 | 0.0058285 | 0.0058628 | 0.0060737 | 0.006077 | 0.0071549 | 0.0058567 | 0.0059371 | 0.0051666 | 0.0064256 | 0.006817
ethylene, MTO; methanol synthesis, hydrogen production, gaseous, 200 bar, from PEM electrolysis, from solar electricity carbon dioxide, captured from atmosphere, with a solvent-based direct air capture system, 1MtCO2, with industrial steam heat, and grid electricity | 0.010453 | 0.010665 | 0.012113 | 0.010776 | 0.0094198 | 0.011431 | 0.012594 | 0.01223 | 0.011758 | 0.012948 | 0.012209 | 0.013692 | 0.026284 | 0.011518 | 0.012026 | 0.011694 | 0.012232 | 0.011778 | 0.011748 | 0.012618 | 0.011328 | 0.014996 | 0.012351 | 0.011366 | 0.01126 | 0.013166 | 0.013378
ethylene, MTO; methanol synthesis, hydrogen production, gaseous, 200 bar, from PEM electrolysis, from solar electricity carbon dioxide, captured from atmosphere, with a solvent-based direct air capture system, 1MtCO2, with industrial steam heat, and onshore wind electricity | 0.010163 | 0.010735 | 0.01133 | 0.010473 | 0.0091818 | 0.011042 | 0.011544 | 0.011382 | 0.011072 | 0.01162 | 0.011316 | 0.011914 | 0.025179 | 0.011152 | 0.011378 | 0.011047 | 0.011392 | 0.01114 | 0.011174 | 0.011456 | 0.011085 | 0.012466 | 0.011328 | 0.011104 | 0.010626 | 0.011737 | 0.011976
ethylene, MTO; methanol synthesis, hydrogen production, gaseous, 200 bar, from PEM electrolysis, from solar electricity carbon dioxide, captured from atmosphere, with a solvent-based direct air capture system, 1MtCO2, with waste heat, and grid electricity | 0.0048131 | 0.0050252 | 0.0064734 | 0.0051357 | 0.0037799 | 0.0057462 | 0.0069543 | 0.00659 | 0.0061257 | 0.0073079 | 0.0065693 | 0.0080523 | 0.020644 | 0.0058328 | 0.0063404 | 0.0060542 | 0.0065925 | 0.0061382 | 0.0061079 | 0.0069328 | 0.0059883 | 0.009311 | 0.0066655 | 0.0057265 | 0.0056201 | 0.0075263 | 0.007738
ethylene, MTO; methanol synthesis, hydrogen production, gaseous, 200 bar, from PEM electrolysis, from solar electricity carbon dioxide, captured from atmosphere, with a solvent-based direct air capture system, 1MtCO2, with waste heat, and onshore wind electricity | 0.0045229 | 0.0050946 | 0.0056901 | 0.004833 | 0.0035418 | 0.0053564 | 0.0059044 | 0.0057421 | 0.0054401 | 0.0059802 | 0.005676 | 0.006274 | 0.019539 | 0.0054666 | 0.0056928 | 0.0054068 | 0.0057519 | 0.0054998 | 0.0055342 | 0.0057708 | 0.0057457 | 0.0067809 | 0.0056432 | 0.0054641 | 0.0049859 | 0.0060969 | 0.0063365
ethylene, MTO; methanol synthesis, hydrogen production, gaseous, 200 bar, from PEM electrolysis, from solar electricity carbon dioxide, captured from atmosphere, with a sorbent-based direct air capture system, 100ktCO2, with heat pump heat, and geothermal electricity | 0.0049209 | 0.0054108 | 0.0060048 | 0.0052077 | 0.0039363 | 0.005699 | 0.0062191 | 0.0060568 | 0.0058054 | 0.0062949 | 0.0059907 | 0.0065878 | 0.019918 | 0.0058734 | 0.006104 | 0.0058212 | 0.0060666 | 0.0058165 | 0.0058488 | 0.0061715 | 0.0061436 | 0.0071409 | 0.0060952 | 0.005696 | 0.0053855 | 0.0064116 | 0.0065595
ethylene, MTO; methanol synthesis, hydrogen production, gaseous, 200 bar, from PEM electrolysis, from solar electricity carbon dioxide, captured from atmosphere, with a sorbent-based direct air capture system, 100ktCO2, with heat pump heat, and grid electricity | 0.0057189 | 0.0053941 | 0.0085025 | 0.0061573 | 0.0046189 | 0.0070873 | 0.0095027 | 0.0087446 | 0.008015 | 0.010397 | 0.0088126 | 0.012019 | 0.023176 | 0.0070032 | 0.0080505 | 0.007624 | 0.008733 | 0.0078849 | 0.0077285 | 0.0096658 | 0.0069798 | 0.014789 | 0.0090261 | 0.0069019 | 0.0071932 | 0.010814 | 0.011136
ethylene, MTO; methanol synthesis, hydrogen production, gaseous, 200 bar, from PEM electrolysis, from solar electricity carbon dioxide, captured from atmosphere, with a sorbent-based direct air capture system, 100ktCO2, with heat pump heat, and onshore wind electricity | 0.0048632 | 0.0055988 | 0.0061928 | 0.0052648 | 0.0039169 | 0.005938 | 0.0064071 | 0.0062448 | 0.0059934 | 0.0064829 | 0.0061787 | 0.0067758 | 0.019916 | 0.0059233 | 0.006141 | 0.0057152 | 0.0062546 | 0.0060025 | 0.0060368 | 0.0062394 | 0.0062643 | 0.0073289 | 0.0060118 | 0.006128 | 0.0053232 | 0.0065996 | 0.0070042
ethylene, MTO; methanol synthesis, hydrogen production, gaseous, 200 bar, from PEM electrolysis, from solar electricity carbon dioxide, captured from atmosphere, with a sorbent-based direct air capture system, 100ktCO2, with industrial steam heat, and geothermal electricity | 0.0095835 | 0.010073 | 0.010667 | 0.0098702 | 0.0085989 | 0.010362 | 0.010882 | 0.010719 | 0.010424 | 0.010957 | 0.010653 | 0.01125 | 0.024581 | 0.010536 | 0.010767 | 0.010484 | 0.010729 | 0.010478 | 0.010511 | 0.010834 | 0.010511 | 0.011803 | 0.010758 | 0.010359 | 0.010048 | 0.011074 | 0.011222
ethylene, MTO; methanol synthesis, hydrogen production, gaseous, 200 bar, from PEM electrolysis, from solar electricity carbon dioxide, captured from atmosphere, with a sorbent-based direct air capture system, 100ktCO2, with industrial steam heat, and grid electricity | 0.0099757 | 0.010065 | 0.011895 | 0.010337 | 0.0089344 | 0.011044 | 0.012496 | 0.012041 | 0.01151 | 0.012974 | 0.01204 | 0.01392 | 0.026182 | 0.011091 | 0.011723 | 0.01137 | 0.01204 | 0.011495 | 0.011435 | 0.012552 | 0.010922 | 0.015563 | 0.012198 | 0.010951 | 0.010937 | 0.013238 | 0.013472
ethylene, MTO; methanol synthesis, hydrogen production, gaseous, 200 bar, from PEM electrolysis, from solar electricity carbon dioxide, captured from atmosphere, with a sorbent-based direct air capture system, 100ktCO2, with industrial steam heat, and onshore wind electricity | 0.0095551 | 0.010166 | 0.01076 | 0.0098983 | 0.0085893 | 0.010479 | 0.010974 | 0.010812 | 0.010516 | 0.01105 | 0.010746 | 0.011343 | 0.024579 | 0.01056 | 0.010785 | 0.010432 | 0.010822 | 0.010569 | 0.010604 | 0.010867 | 0.010571 | 0.011896 | 0.010717 | 0.010571 | 0.010017 | 0.011167 | 0.011441
ethylene, MTO; methanol synthesis, hydrogen production, gaseous, 200 bar, from PEM electrolysis, from solar electricity carbon dioxide, captured from atmosphere, with a sorbent-based direct air capture system, 100ktCO2, with waste heat, and geothermal electricity | 0.0047339 | 0.0052238 | 0.0058177 | 0.0050206 | 0.0037493 | 0.0054731 | 0.006032 | 0.0058698 | 0.005581 | 0.0061079 | 0.0058036 | 0.0064008 | 0.019731 | 0.0056474 | 0.005878 | 0.0056342 | 0.0058795 | 0.0056284 | 0.0056618 | 0.0059455 | 0.00592 | 0.0069149 | 0.0058693 | 0.005509 | 0.0051984 | 0.0062245 | 0.0063725
ethylene, MTO; methanol synthesis, hydrogen production, gaseous, 200 bar, from PEM electrolysis, from solar electricity carbon dioxide, captured from atmosphere, with a sorbent-based direct air capture system, 100ktCO2, with waste heat, and grid electricity | 0.0051261 | 0.0052155 | 0.0070454 | 0.0054874 | 0.0040848 | 0.0061554 | 0.007646 | 0.0071909 | 0.0066671 | 0.0081244 | 0.0071907 | 0.0090704 | 0.021332 | 0.0062027 | 0.0068348 | 0.0065203 | 0.0071902 | 0.0066451 | 0.0065857 | 0.007663 | 0.0063311 | 0.010674 | 0.0073099 | 0.0061017 | 0.006087 | 0.0083885 | 0.0086221
ethylene, MTO; methanol synthesis, hydrogen production, gaseous, 200 bar, from PEM electrolysis, from solar electricity carbon dioxide, captured from atmosphere, with a sorbent-based direct air capture system, 100ktCO2, with waste heat, and onshore wind electricity | 0.0047055 | 0.0053162 | 0.0059101 | 0.0050487 | 0.0037397 | 0.0055905 | 0.0061244 | 0.0059622 | 0.0056734 | 0.0062003 | 0.0058961 | 0.0064932 | 0.01973 | 0.0056719 | 0.0058962 | 0.0055821 | 0.0059719 | 0.0057198 | 0.0057542 | 0.0059789 | 0.0059794 | 0.0070073 | 0.0058282 | 0.0057213 | 0.0051678 | 0.006317 | 0.0065911
ethylene, MTO; methanol synthesis, hydrogen production, steam methane reforming of natural gas, 25 bar carbon dioxide, captured from atmosphere, with a solvent-based direct air capture system, 1MtCO2, with heat pump heat, and grid electricity | 0.007819 | 0.0069697 | 0.0096524 | 0.0066295 | 0.0076061 | 0.0083908 | 0.010524 | 0.0098634 | 0.0092035 | 0.01128 | 0.0099056 | 0.012682 | 0.010427 | 0.0081575 | 0.0090188 | 0.0088894 | 0.0098563 | 0.0091032 | 0.0089818 | 0.010646 | 0.0076192 | 0.015073 | 0.0101 | 0.0082665 | 0.0088584 | 0.011643 | 0.011887
ethylene, MTO; methanol synthesis, hydrogen production, steam methane reforming of natural gas, 25 bar carbon dioxide, captured from atmosphere, with a solvent-based direct air capture system, 1MtCO2, with heat pump heat, and onshore wind electricity | 0.0070228 | 0.0071602 | 0.0075033 | 0.0057991 | 0.006953 | 0.0073214 | 0.0076435 | 0.0075374 | 0.0073224 | 0.0076379 | 0.0074547 | 0.0078036 | 0.0073931 | 0.0071526 | 0.007242 | 0.0071133 | 0.0075501 | 0.0073516 | 0.0074077 | 0.0074573 | 0.0069534 | 0.0081317 | 0.0072947 | 0.0075464 | 0.0071184 | 0.0077214 | 0.0080419
ethylene, MTO; methanol synthesis, hydrogen production, steam methane reforming of natural gas, 25 bar carbon dioxide, captured from atmosphere, with a solvent-based direct air capture system, 1MtCO2, with industrial steam heat, and grid electricity | 0.01277 | 0.012402 | 0.013598 | 0.01149 | 0.012625 | 0.012992 | 0.014005 | 0.013696 | 0.013268 | 0.014277 | 0.013659 | 0.014893 | 0.013923 | 0.012912 | 0.01329 | 0.013246 | 0.013702 | 0.013301 | 0.013293 | 0.014002 | 0.012204 | 0.015973 | 0.013789 | 0.012976 | 0.013212 | 0.014462 | 0.014603
ethylene, MTO; methanol synthesis, hydrogen production, steam methane reforming of natural gas, 25 bar carbon dioxide, captured from atmosphere, with a solvent-based direct air capture system, 1MtCO2, with industrial steam heat, and onshore wind electricity | 0.012479 | 0.012471 | 0.012815 | 0.011188 | 0.012387 | 0.012602 | 0.012955 | 0.012849 | 0.012582 | 0.012949 | 0.012766 | 0.013115 | 0.012817 | 0.012546 | 0.012643 | 0.012598 | 0.012861 | 0.012663 | 0.012719 | 0.01284 | 0.011962 | 0.013443 | 0.012766 | 0.012713 | 0.012578 | 0.013033 | 0.013201
ethylene, MTO; methanol synthesis, hydrogen production, steam methane reforming of natural gas, 25 bar carbon dioxide, captured from atmosphere, with a solvent-based direct air capture system, 1MtCO2, with waste heat, and grid electricity | 0.0071296 | 0.0067621 | 0.007958 | 0.0058504 | 0.006985 | 0.0073071 | 0.0083647 | 0.0080565 | 0.0076359 | 0.0086369 | 0.0080193 | 0.0092532 | 0.0082827 | 0.0072266 | 0.0076049 | 0.0076059 | 0.008062 | 0.0076613 | 0.0076527 | 0.0083164 | 0.0068648 | 0.010288 | 0.0081036 | 0.0073359 | 0.0075719 | 0.008822 | 0.0089628
ethylene, MTO; methanol synthesis, hydrogen production, steam methane reforming of natural gas, 25 bar carbon dioxide, captured from atmosphere, with a solvent-based direct air capture system, 1MtCO2, with waste heat, and onshore wind electricity | 0.0068394 | 0.0068315 | 0.0071746 | 0.0055477 | 0.0067469 | 0.0069173 | 0.0073148 | 0.0072087 | 0.0069503 | 0.0073093 | 0.007126 | 0.0074749 | 0.007177 | 0.0068603 | 0.0069573 | 0.0069585 | 0.0072214 | 0.0070229 | 0.007079 | 0.0071543 | 0.0066221 | 0.0077577 | 0.0070813 | 0.0070734 | 0.0069377 | 0.0073927 | 0.0075614
ethylene, MTO; methanol synthesis, hydrogen production, steam methane reforming of natural gas, 25 bar carbon dioxide, captured from atmosphere, with a sorbent-based direct air capture system, 100ktCO2, with heat pump heat, and geothermal electricity | 0.0072374 | 0.0071477 | 0.0074893 | 0.0059224 | 0.0071414 | 0.00726 | 0.0076295 | 0.0075234 | 0.0073155 | 0.0076239 | 0.0074407 | 0.0077887 | 0.0075563 | 0.0072671 | 0.0073685 | 0.0073729 | 0.0075361 | 0.0073396 | 0.0073937 | 0.007555 | 0.00702 | 0.0081177 | 0.0075333 | 0.0073054 | 0.0073373 | 0.0077074 | 0.0077844
ethylene, MTO; methanol synthesis, hydrogen production, steam methane reforming of natural gas, 25 bar carbon dioxide, captured from atmosphere, with a sorbent-based direct air capture system, 100ktCO2, with heat pump heat, and grid electricity | 0.0080354 | 0.007131 | 0.009987 | 0.006872 | 0.007824 | 0.0086482 | 0.010913 | 0.010211 | 0.0095252 | 0.011726 | 0.010263 | 0.01322 | 0.010814 | 0.0083969 | 0.009315 | 0.0091757 | 0.010203 | 0.009408 | 0.0092733 | 0.011049 | 0.0078562 | 0.015766 | 0.010464 | 0.0085113 | 0.009145 | 0.01211 | 0.012361
ethylene, MTO; methanol synthesis, hydrogen production, steam methane reforming of natural gas, 25 bar carbon dioxide, captured from atmosphere, with a sorbent-based direct air capture system, 100ktCO2, with heat pump heat, and onshore wind electricity | 0.0071797 | 0.0073357 | 0.0076773 | 0.0059796 | 0.007122 | 0.0074989 | 0.0078175 | 0.0077114 | 0.0075035 | 0.0078119 | 0.0076287 | 0.0079767 | 0.0075538 | 0.007317 | 0.0074055 | 0.0072669 | 0.0077241 | 0.0075256 | 0.0075817 | 0.0076229 | 0.0071407 | 0.0083057 | 0.0074498 | 0.0077374 | 0.007275 | 0.0078954 | 0.0082291
ethylene, MTO; methanol synthesis, hydrogen production, steam methane reforming of natural gas, 25 bar carbon dioxide, captured from atmosphere, with a sorbent-based direct air capture system, 100ktCO2, with industrial steam heat, and geothermal electricity | 0.0119 | 0.01181 | 0.012152 | 0.010585 | 0.011804 | 0.011923 | 0.012292 | 0.012186 | 0.011934 | 0.012286 | 0.012103 | 0.012451 | 0.012219 | 0.01193 | 0.012031 | 0.012035 | 0.012199 | 0.012001 | 0.012056 | 0.012218 | 0.011388 | 0.01278 | 0.012196 | 0.011968 | 0.012 | 0.01237 | 0.012447
ethylene, MTO; methanol synthesis, hydrogen production, steam methane reforming of natural gas, 25 bar carbon dioxide, captured from atmosphere, with a sorbent-based direct air capture system, 100ktCO2, with industrial steam heat, and grid electricity | 0.012292 | 0.011802 | 0.01338 | 0.011052 | 0.012139 | 0.012605 | 0.013906 | 0.013507 | 0.01302 | 0.014303 | 0.01349 | 0.015121 | 0.01382 | 0.012485 | 0.012988 | 0.012922 | 0.013509 | 0.013018 | 0.01298 | 0.013935 | 0.011799 | 0.016539 | 0.013636 | 0.012561 | 0.012888 | 0.014534 | 0.014697
ethylene, MTO; methanol synthesis, hydrogen production, steam methane reforming of natural gas, 25 bar carbon dioxide, captured from atmosphere, with a sorbent-based direct air capture system, 100ktCO2, with industrial steam heat, and onshore wind electricity | 0.011872 | 0.011903 | 0.012244 | 0.010613 | 0.011794 | 0.01204 | 0.012384 | 0.012278 | 0.012026 | 0.012379 | 0.012196 | 0.012544 | 0.012218 | 0.011954 | 0.012049 | 0.011983 | 0.012291 | 0.012093 | 0.012149 | 0.012251 | 0.011447 | 0.012873 | 0.012155 | 0.01218 | 0.011969 | 0.012462 | 0.012666
ethylene, MTO; methanol synthesis, hydrogen production, steam methane reforming of natural gas, 25 bar carbon dioxide, captured from atmosphere, with a sorbent-based direct air capture system, 100ktCO2, with waste heat, and geothermal electricity | 0.0070504 | 0.0069607 | 0.0073023 | 0.0057354 | 0.0069544 | 0.007034 | 0.0074424 | 0.0073364 | 0.0070911 | 0.0074369 | 0.0072536 | 0.0076017 | 0.0073693 | 0.0070412 | 0.0071425 | 0.0071858 | 0.0073491 | 0.0071515 | 0.0072067 | 0.007329 | 0.0067964 | 0.0078917 | 0.0073074 | 0.0071183 | 0.0071503 | 0.0075203 | 0.0075974
ethylene, MTO; methanol synthesis, hydrogen production, steam methane reforming of natural gas, 25 bar carbon dioxide, captured from atmosphere, with a sorbent-based direct air capture system, 100ktCO2, with waste heat, and grid electricity | 0.0074426 | 0.0069525 | 0.0085299 | 0.0062022 | 0.0072899 | 0.0077164 | 0.0090564 | 0.0086575 | 0.0081772 | 0.0094534 | 0.0086407 | 0.010271 | 0.0089705 | 0.0075965 | 0.0080993 | 0.008072 | 0.0086597 | 0.0081682 | 0.0081306 | 0.0090466 | 0.0072075 | 0.011651 | 0.0087479 | 0.007711 | 0.0080388 | 0.0096843 | 0.009847
ethylene, MTO; methanol synthesis, hydrogen production, steam methane reforming of natural gas, 25 bar carbon dioxide, captured from atmosphere, with a sorbent-based direct air capture system, 100ktCO2, with waste heat, and onshore wind electricity | 0.007022 | 0.0070531 | 0.0073947 | 0.0057635 | 0.0069448 | 0.0071515 | 0.0075348 | 0.0074288 | 0.0071835 | 0.0075293 | 0.0073461 | 0.0076941 | 0.0073681 | 0.0070657 | 0.0071607 | 0.0071337 | 0.0074415 | 0.0072429 | 0.0072991 | 0.0073624 | 0.0068558 | 0.0079841 | 0.0072663 | 0.0073307 | 0.0071196 | 0.0076127 | 0.0078159
ethylene, MTO; methanol synthesis, hydrogen production, steam methane reforming of natural gas, with CCS (MDEA, 98% eff.), 25 bar carbon dioxide, captured from atmosphere, with a solvent-based direct air capture system, 1MtCO2, with heat pump heat, and grid electricity | 0.0078128 | 0.006905 | 0.0097637 | 0.006651 | 0.0075903 | 0.0084287 | 0.010689 | 0.0099876 | 0.0092957 | 0.011504 | 0.010041 | 0.012997 | 0.010592 | 0.0081747 | 0.0090938 | 0.0089525 | 0.0099786 | 0.0091863 | 0.0090498 | 0.010828 | 0.0076155 | 0.015547 | 0.010241 | 0.0082882 | 0.0089232 | 0.011889 | 0.012148
ethylene, MTO; methanol synthesis, hydrogen production, steam methane reforming of natural gas, with CCS (MDEA, 98% eff.), 25 bar carbon dioxide, captured from atmosphere, with a solvent-based direct air capture system, 1MtCO2, with heat pump heat, and onshore wind electricity | 0.0070166 | 0.0070955 | 0.0076146 | 0.0058206 | 0.0069371 | 0.0073593 | 0.0078082 | 0.0076616 | 0.0074146 | 0.0078613 | 0.0075902 | 0.0081182 | 0.0075581 | 0.0071699 | 0.0073171 | 0.0071764 | 0.0076725 | 0.0074347 | 0.0074758 | 0.0076402 | 0.0069497 | 0.0086053 | 0.0074367 | 0.0075681 | 0.0071833 | 0.0079672 | 0.0083029
ethylene, MTO; methanol synthesis, hydrogen production, steam methane reforming of natural gas, with CCS (MDEA, 98% eff.), 25 bar carbon dioxide, captured from atmosphere, with a solvent-based direct air capture system, 1MtCO2, with industrial steam heat, and grid electricity | 0.012763 | 0.012337 | 0.013709 | 0.011512 | 0.012609 | 0.01303 | 0.014169 | 0.013821 | 0.01336 | 0.0145 | 0.013795 | 0.015208 | 0.014088 | 0.012929 | 0.013365 | 0.013309 | 0.013824 | 0.013384 | 0.013361 | 0.014184 | 0.012201 | 0.016447 | 0.013931 | 0.012998 | 0.013277 | 0.014708 | 0.014864
ethylene, MTO; methanol synthesis, hydrogen production, steam methane reforming of natural gas, with CCS (MDEA, 98% eff.), 25 bar carbon dioxide, captured from atmosphere, with a solvent-based direct air capture system, 1MtCO2, with industrial steam heat, and onshore wind electricity | 0.012473 | 0.012407 | 0.012926 | 0.011209 | 0.012371 | 0.01264 | 0.013119 | 0.012973 | 0.012674 | 0.013173 | 0.012901 | 0.013429 | 0.012982 | 0.012563 | 0.012718 | 0.012662 | 0.012984 | 0.012746 | 0.012787 | 0.013022 | 0.011958 | 0.013917 | 0.012908 | 0.012735 | 0.012642 | 0.013278 | 0.013462
ethylene, MTO; methanol synthesis, hydrogen production, steam methane reforming of natural gas, with CCS (MDEA, 98% eff.), 25 bar carbon dioxide, captured from atmosphere, with a solvent-based direct air capture system, 1MtCO2, with waste heat, and grid electricity | 0.0071234 | 0.0066974 | 0.0080692 | 0.005872 | 0.0069692 | 0.007345 | 0.0085294 | 0.0081807 | 0.0077281 | 0.0088603 | 0.0081548 | 0.0095678 | 0.0084477 | 0.0072439 | 0.00768 | 0.007669 | 0.0081844 | 0.0077444 | 0.0077208 | 0.0084993 | 0.006861 | 0.010761 | 0.0082456 | 0.0073576 | 0.0076368 | 0.0090678 | 0.0092239
ethylene, MTO; methanol synthesis, hydrogen production, steam methane reforming of natural gas, with CCS (MDEA, 98% eff.), 25 bar carbon dioxide, captured from atmosphere, with a solvent-based direct air capture system, 1MtCO2, with waste heat, and onshore wind electricity | 0.0068332 | 0.0067668 | 0.0072859 | 0.0055693 | 0.0067311 | 0.0069552 | 0.0074795 | 0.0073329 | 0.0070425 | 0.0075326 | 0.0072615 | 0.0077895 | 0.0073421 | 0.0068776 | 0.0070324 | 0.0070216 | 0.0073438 | 0.007106 | 0.0071471 | 0.0073372 | 0.0066184 | 0.0082313 | 0.0072233 | 0.0070951 | 0.0070026 | 0.0076385 | 0.0078225
ethylene, MTO; methanol synthesis, hydrogen production, steam methane reforming of natural gas, with CCS (MDEA, 98% eff.), 25 bar carbon dioxide, captured from atmosphere, with a sorbent-based direct air capture system, 100ktCO2, with heat pump heat, and geothermal electricity | 0.0072312 | 0.007083 | 0.0076006 | 0.005944 | 0.0071256 | 0.0072978 | 0.0077942 | 0.0076476 | 0.0074078 | 0.0078473 | 0.0075761 | 0.0081033 | 0.0077214 | 0.0072844 | 0.0074435 | 0.007436 | 0.0076585 | 0.0074228 | 0.0074618 | 0.0077379 | 0.0070163 | 0.0085913 | 0.0076753 | 0.0073271 | 0.0074021 | 0.0079532 | 0.0080455
ethylene, MTO; methanol synthesis, hydrogen production, steam methane reforming of natural gas, with CCS (MDEA, 98% eff.), 25 bar carbon dioxide, captured from atmosphere, with a sorbent-based direct air capture system, 100ktCO2, with heat pump heat, and grid electricity | 0.0080292 | 0.0070663 | 0.010098 | 0.0068936 | 0.0078081 | 0.0086861 | 0.011078 | 0.010335 | 0.0096174 | 0.01195 | 0.010398 | 0.013535 | 0.010979 | 0.0084142 | 0.00939 | 0.0092388 | 0.010325 | 0.0094911 | 0.0093414 | 0.011232 | 0.0078525 | 0.016239 | 0.010606 | 0.008533 | 0.0092098 | 0.012356 | 0.012622
ethylene, MTO; methanol synthesis, hydrogen production, steam methane reforming of natural gas, with CCS (MDEA, 98% eff.), 25 bar carbon dioxide, captured from atmosphere, with a sorbent-based direct air capture system, 100ktCO2, with heat pump heat, and onshore wind electricity | 0.0071735 | 0.007271 | 0.0077886 | 0.0060012 | 0.0071062 | 0.0075368 | 0.0079822 | 0.0078356 | 0.0075958 | 0.0080353 | 0.0077641 | 0.0082913 | 0.0077189 | 0.0073343 | 0.0074806 | 0.00733 | 0.0078465 | 0.0076087 | 0.0076498 | 0.0078058 | 0.007137 | 0.0087793 | 0.0075918 | 0.0077591 | 0.0073399 | 0.0081412 | 0.0084902
ethylene, MTO; methanol synthesis, hydrogen production, steam methane reforming of natural gas, with CCS (MDEA, 98% eff.), 25 bar carbon dioxide, captured from atmosphere, with a sorbent-based direct air capture system, 100ktCO2, with industrial steam heat, and geothermal electricity | 0.011894 | 0.011746 | 0.012263 | 0.010607 | 0.011788 | 0.01196 | 0.012457 | 0.01231 | 0.012026 | 0.01251 | 0.012239 | 0.012766 | 0.012384 | 0.011947 | 0.012106 | 0.012099 | 0.012321 | 0.012084 | 0.012124 | 0.0124 | 0.011384 | 0.013254 | 0.012338 | 0.01199 | 0.012065 | 0.012616 | 0.012708
ethylene, MTO; methanol synthesis, hydrogen production, steam methane reforming of natural gas, with CCS (MDEA, 98% eff.), 25 bar carbon dioxide, captured from atmosphere, with a sorbent-based direct air capture system, 100ktCO2, with industrial steam heat, and grid electricity | 0.012286 | 0.011737 | 0.013491 | 0.011073 | 0.012124 | 0.012643 | 0.014071 | 0.013631 | 0.013112 | 0.014526 | 0.013626 | 0.015436 | 0.013985 | 0.012502 | 0.013063 | 0.012985 | 0.013632 | 0.013101 | 0.013048 | 0.014118 | 0.011795 | 0.017013 | 0.013778 | 0.012582 | 0.012953 | 0.01478 | 0.014958
ethylene, MTO; methanol synthesis, hydrogen production, steam methane reforming of natural gas, with CCS (MDEA, 98% eff.), 25 bar carbon dioxide, captured from atmosphere, with a sorbent-based direct air capture system, 100ktCO2, with industrial steam heat, and onshore wind electricity | 0.011865 | 0.011838 | 0.012356 | 0.010635 | 0.011779 | 0.012078 | 0.012549 | 0.012403 | 0.012119 | 0.012602 | 0.012331 | 0.012858 | 0.012383 | 0.011971 | 0.012124 | 0.012046 | 0.012413 | 0.012176 | 0.012217 | 0.012434 | 0.011443 | 0.013346 | 0.012297 | 0.012202 | 0.012034 | 0.012708 | 0.012927
ethylene, MTO; methanol synthesis, hydrogen production, steam methane reforming of natural gas, with CCS (MDEA, 98% eff.), 25 bar carbon dioxide, captured from atmosphere, with a sorbent-based direct air capture system, 100ktCO2, with waste heat, and geothermal electricity | 0.0070442 | 0.006896 | 0.0074135 | 0.0057569 | 0.0069386 | 0.0070719 | 0.0076072 | 0.0074605 | 0.0071834 | 0.0076603 | 0.0073891 | 0.0079163 | 0.0075343 | 0.0070584 | 0.0072176 | 0.0072489 | 0.0074714 | 0.0072347 | 0.0072747 | 0.0075119 | 0.0067927 | 0.0083653 | 0.0074493 | 0.00714 | 0.0072151 | 0.0077661 | 0.0078585
ethylene, MTO; methanol synthesis, hydrogen production, steam methane reforming of natural gas, with CCS (MDEA, 98% eff.), 25 bar carbon dioxide, captured from atmosphere, with a sorbent-based direct air capture system, 100ktCO2, with waste heat, and grid electricity | 0.0074364 | 0.0068878 | 0.0086412 | 0.0062237 | 0.007274 | 0.0077542 | 0.0092211 | 0.0087817 | 0.0082695 | 0.0096768 | 0.0087762 | 0.010586 | 0.0091355 | 0.0076137 | 0.0081743 | 0.0081351 | 0.008782 | 0.0082513 | 0.0081986 | 0.0092295 | 0.0072038 | 0.012125 | 0.0088899 | 0.0077328 | 0.0081036 | 0.0099301 | 0.010108
ethylene, MTO; methanol synthesis, hydrogen production, steam methane reforming of natural gas, with CCS (MDEA, 98% eff.), 25 bar carbon dioxide, captured from atmosphere, with a sorbent-based direct air capture system, 100ktCO2, with waste heat, and onshore wind electricity | 0.0070158 | 0.0069884 | 0.0075059 | 0.005785 | 0.006929 | 0.0071893 | 0.0076996 | 0.007553 | 0.0072758 | 0.0077527 | 0.0074815 | 0.0080087 | 0.0075331 | 0.007083 | 0.0072358 | 0.0071968 | 0.0075638 | 0.007326 | 0.0073672 | 0.0075453 | 0.006852 | 0.0084577 | 0.0074083 | 0.0073524 | 0.0071845 | 0.0078585 | 0.008077
ethylene, MTO; methanol, BAU | 0.0050116 | 0.0049386 | 0.0051365 | 0.0050235 | 0.0050012 | 0.0050561 | 0.005193 | 0.0051502 | 0.0051166 | 0.0052562 | 0.0051628 | 0.0053529 | 0.0051941 | 0.0080377 | 0.0050986 | 0.0050853 | 0.0051481 | 0.0051071 | 0.0050904 | 0.012668 | 0.0050135 | 0.013879 | 0.0051689 | 0.0050412 | 0.010149 | 0.0052805 | 0.0052909
ethylene, MTO; methanol, blue | 0.0045745 | 0.0044276 | 0.0048439 | 0.0046005 | 0.0045529 | 0.0046694 | 0.0049666 | 0.0048736 | 0.0047997 | 0.0050993 | 0.004898 | 0.005307 | 0.0049669 | 0.0085545 | 0.0047611 | 0.0047331 | 0.0048696 | 0.004778 | 0.0047445 | 0.014761 | 0.0045796 | 0.016606 | 0.0049134 | 0.0046386 | 0.011359 | 0.0051526 | 0.0051767

## image SSP2-RCP19 2040
Activity | AU | BR | BW | CA | CL | CN | EG | ET | GLO | GT | ID | IN | IR | JP | KR | MX | NG | PH | PK | PL | RER | RU | TR | UA | US | UZ | ZA
ethylene, MTO; methanol synthesis, hydrogen production, gaseous, 200 bar, from PEM electrolysis, from grid electricity carbon dioxide, captured from atmosphere, with a solvent-based direct air capture system, 1MtCO2, with heat pump heat, and grid electricity | 0.005472 | 0.0066478 | 0.0076159 | 0.0074473 | 0.0083802 | 0.0083916 | 0.014327 | 0.012806 | 0.01007 | 0.0086352 | 0.0076633 | 0.0061759 | 0.010622 | 0.0097691 | 0.0085275 | 0.0059665 | 0.012563 | 0.0099304 | 0.0081854 | 0.0054086 | 0.009297 | 0.029628 | 0.030734 | 0.013632 | 0.011585 | 0.021229 | 0.0043062
ethylene, MTO; methanol synthesis, hydrogen production, gaseous, 200 bar, from PEM electrolysis, from grid electricity carbon dioxide, captured from atmosphere, with a solvent-based direct air capture system, 1MtCO2, with heat pump heat, and onshore wind electricity | 0.005166 | 0.0063939 | 0.007189 | 0.0068869 | 0.0076321 | 0.0077476 | 0.012851 | 0.011512 | 0.0091105 | 0.0079868 | 0.0071092 | 0.0059715 | 0.0094371 | 0.0087177 | 0.007731 | 0.0055278 | 0.011342 | 0.0089153 | 0.0076566 | 0.0052309 | 0.0083638 | 0.025141 | 0.025877 | 0.012377 | 0.010074 | 0.018433 | 0.0047276
ethylene, MTO; methanol synthesis, hydrogen production, gaseous, 200 bar, from PEM electrolysis, from grid electricity carbon dioxide, captured from atmosphere, with a solvent-based direct air capture system, 1MtCO2, with industrial steam heat, and grid electricity | 0.010709 | 0.011779 | 0.012638 | 0.012458 | 0.013314 | 0.013247 | 0.018682 | 0.017277 | 0.014715 | 0.013516 | 0.012604 | 0.011339 | 0.015269 | 0.014471 | 0.013399 | 0.011146 | 0.01708 | 0.014578 | 0.013142 | 0.010656 | 0.013781 | 0.03207 | 0.033093 | 0.01799 | 0.016058 | 0.024745 | 0.0097228
ethylene, MTO; methanol synthesis, hydrogen production, gaseous, 200 bar, from PEM electrolysis, from grid electricity carbon dioxide, captured from atmosphere, with a solvent-based direct air capture system, 1MtCO2, with industrial steam heat, and onshore wind electricity | 0.010597 | 0.011687 | 0.012482 | 0.012253 | 0.013042 | 0.013012 | 0.018144 | 0.016805 | 0.014365 | 0.01328 | 0.012402 | 0.011264 | 0.014837 | 0.014088 | 0.013109 | 0.010986 | 0.016635 | 0.014208 | 0.01295 | 0.010591 | 0.013441 | 0.030434 | 0.031323 | 0.017532 | 0.015507 | 0.023726 | 0.0098764
ethylene, MTO; methanol synthesis, hydrogen production, gaseous, 200 bar, from PEM electrolysis, from grid electricity carbon dioxide, captured from atmosphere, with a solvent-based direct air capture system, 1MtCO2, with waste heat, and grid electricity | 0.0051051 | 0.006176 | 0.0070342 | 0.0068542 | 0.0077108 | 0.0075984 | 0.013079 | 0.011673 | 0.0091066 | 0.0079127 | 0.0070007 | 0.0057356 | 0.0096655 | 0.0088233 | 0.0077509 | 0.0055424 | 0.011476 | 0.0089749 | 0.007539 | 0.0050079 | 0.0083893 | 0.026421 | 0.027444 | 0.012387 | 0.010455 | 0.019142 | 0.0041194
ethylene, MTO; methanol synthesis, hydrogen production, gaseous, 200 bar, from PEM electrolysis, from grid electricity carbon dioxide, captured from atmosphere, with a solvent-based direct air capture system, 1MtCO2, with waste heat, and onshore wind electricity | 0.0049936 | 0.0060835 | 0.0068786 | 0.0066499 | 0.0074382 | 0.0073637 | 0.012541 | 0.011202 | 0.008757 | 0.0076764 | 0.0067988 | 0.0056611 | 0.0092337 | 0.0084401 | 0.0074606 | 0.0053826 | 0.011031 | 0.0086049 | 0.0073462 | 0.0049431 | 0.0080491 | 0.024786 | 0.025674 | 0.011929 | 0.0099039 | 0.018122 | 0.004273
ethylene, MTO; methanol synthesis, hydrogen production, gaseous, 200 bar, from PEM electrolysis, from grid electricity carbon dioxide, captured from atmosphere, with a sorbent-based direct air capture system, 100ktCO2, with heat pump heat, and geothermal electricity | 0.0053104 | 0.0063202 | 0.0071162 | 0.0069435 | 0.0077499 | 0.0076298 | 0.012779 | 0.011439 | 0.0090442 | 0.007914 | 0.0070364 | 0.0059091 | 0.0095327 | 0.008767 | 0.0077917 | 0.0057149 | 0.011269 | 0.0088528 | 0.0075838 | 0.0052642 | 0.0083655 | 0.025068 | 0.026044 | 0.012088 | 0.010222 | 0.01836 | 0.0044366
ethylene, MTO; methanol synthesis, hydrogen production, gaseous, 200 bar, from PEM electrolysis, from grid electricity carbon dioxide, captured from atmosphere, with a sorbent-based direct air capture system, 100ktCO2, with heat pump heat, and grid electricity | 0.0056506 | 0.0068378 | 0.0078197 | 0.0076663 | 0.0086015 | 0.008615 | 0.01461 | 0.013075 | 0.01032 | 0.0088555 | 0.0078766 | 0.0063734 | 0.01087 | 0.01001 | 0.008749 | 0.0061518 | 0.012826 | 0.010178 | 0.0083969 | 0.0055859 | 0.0095492 | 0.030135 | 0.03125 | 0.013914 | 0.011854 | 0.02161 | 0.0044722
ethylene, MTO; methanol synthesis, hydrogen production, gaseous, 200 bar, from PEM electrolysis, from grid electricity carbon dioxide, captured from atmosphere, with a sorbent-based direct air capture system, 100ktCO2, with heat pump heat, and onshore wind electricity | 0.0053217 | 0.0065649 | 0.0073609 | 0.0070639 | 0.0077976 | 0.0079229 | 0.013023 | 0.011684 | 0.0092889 | 0.0081587 | 0.0072811 | 0.0061538 | 0.0095965 | 0.0088805 | 0.007893 | 0.0056803 | 0.011513 | 0.0090872 | 0.0078286 | 0.0053949 | 0.0085463 | 0.025313 | 0.026031 | 0.012565 | 0.010229 | 0.018605 | 0.0049251
ethylene, MTO; methanol synthesis, hydrogen production, gaseous, 200 bar, from PEM electrolysis, from grid electricity carbon dioxide, captured from atmosphere, with a sorbent-based direct air capture system, 100ktCO2, with industrial steam heat, and geothermal electricity | 0.0099861 | 0.010996 | 0.011792 | 0.011619 | 0.012426 | 0.012305 | 0.017454 | 0.016115 | 0.013687 | 0.01259 | 0.011712 | 0.010585 | 0.014208 | 0.013443 | 0.012467 | 0.010391 | 0.015944 | 0.013523 | 0.01226 | 0.0099399 | 0.012823 | 0.029744 | 0.03072 | 0.016764 | 0.014898 | 0.023036 | 0.0091123
ethylene, MTO; methanol synthesis, hydrogen production, gaseous, 200 bar, from PEM electrolysis, from grid electricity carbon dioxide, captured from atmosphere, with a sorbent-based direct air capture system, 100ktCO2, with industrial steam heat, and grid electricity | 0.010153 | 0.01125 | 0.012138 | 0.011974 | 0.012844 | 0.01279 | 0.018354 | 0.016919 | 0.014314 | 0.013052 | 0.012125 | 0.010813 | 0.014866 | 0.014054 | 0.012938 | 0.010605 | 0.01671 | 0.014175 | 0.012659 | 0.010098 | 0.013405 | 0.032235 | 0.033279 | 0.017661 | 0.0157 | 0.024633 | 0.0091298
ethylene, MTO; methanol synthesis, hydrogen production, gaseous, 200 bar, from PEM electrolysis, from grid electricity carbon dioxide, captured from atmosphere, with a sorbent-based direct air capture system, 100ktCO2, with industrial steam heat, and onshore wind electricity | 0.0099916 | 0.011116 | 0.011912 | 0.011678 | 0.012449 | 0.01245 | 0.017575 | 0.016235 | 0.013808 | 0.01271 | 0.011832 | 0.010705 | 0.01424 | 0.013498 | 0.012517 | 0.010374 | 0.016065 | 0.013638 | 0.01238 | 0.010004 | 0.012912 | 0.029864 | 0.030713 | 0.016998 | 0.014901 | 0.023156 | 0.0093524
ethylene, MTO; methanol synthesis, hydrogen production, gaseous, 200 bar, from PEM electrolysis, from grid electricity carbon dioxide, captured from atmosphere, with a sorbent-based direct air capture system, 100ktCO2, with waste heat, and geothermal electricity | 0.0051679 | 0.0061777 | 0.0069737 | 0.006801 | 0.0076074 | 0.0074487 | 0.012636 | 0.011297 | 0.0088647 | 0.0077715 | 0.0068939 | 0.0057666 | 0.0093902 | 0.008586 | 0.0076106 | 0.0055724 | 0.011126 | 0.0087051 | 0.0074413 | 0.0050832 | 0.0081868 | 0.024887 | 0.025863 | 0.011945 | 0.01008 | 0.018218 | 0.0042941
ethylene, MTO; methanol synthesis, hydrogen production, gaseous, 200 bar, from PEM electrolysis, from grid electricity carbon dioxide, captured from atmosphere, with a sorbent-based direct air capture system, 100ktCO2, with waste heat, and grid electricity | 0.0053351 | 0.0064321 | 0.0073195 | 0.0071562 | 0.008026 | 0.007933 | 0.013536 | 0.012101 | 0.0094916 | 0.0082343 | 0.0073069 | 0.0059948 | 0.010047 | 0.0091971 | 0.0080812 | 0.0057871 | 0.011892 | 0.0093565 | 0.007841 | 0.0052413 | 0.0087686 | 0.027378 | 0.028422 | 0.012843 | 0.010882 | 0.019815 | 0.0043116
ethylene, MTO; methanol synthesis, hydrogen production, gaseous, 200 bar, from PEM electrolysis, from grid electricity carbon dioxide, captured from atmosphere, with a sorbent-based direct air capture system, 100ktCO2, with waste heat, and onshore wind electricity | 0.0051734 | 0.006298 | 0.007094 | 0.0068602 | 0.0076308 | 0.0075928 | 0.012756 | 0.011417 | 0.008985 | 0.0078918 | 0.0070142 | 0.0058868 | 0.0094215 | 0.0086418 | 0.0076604 | 0.0055554 | 0.011247 | 0.0088203 | 0.0075616 | 0.0051474 | 0.0082757 | 0.025008 | 0.025857 | 0.01218 | 0.010083 | 0.018338 | 0.0045342
ethylene, MTO; methanol synthesis, hydrogen production, gaseous, 200 bar, from PEM electrolysis, from hydro electricity carbon dioxide, captured from atmosphere, with a solvent-based direct air capture system, 1MtCO2, with heat pump heat, and grid electricity | 0.0026791 | 0.0029046 | 0.0031064 | 0.002864 | 0.0031864 | 0.0034002 | 0.0044359 | 0.0041901 | 0.0036588 | 0.0033699 | 0.0032347 | 0.0026888 | 0.010622 | 0.003698 | 0.0033805 | 0.0027893 | 0.0041073 | 0.0037898 | 0.003232 | 0.0026342 | 0.0034334 | 0.0080821 | 0.0082574 | 0.0043767 | 0.0041344 | 0.0060431 | 0.0024548
ethylene, MTO; methanol synthesis, hydrogen production, gaseous, 200 bar, from PEM electrolysis, from hydro electricity carbon dioxide, captured from atmosphere, with a solvent-based direct air capture system, 1MtCO2, with heat pump heat, and onshore wind electricity | 0.0023731 | 0.0026507 | 0.0026795 | 0.0023035 | 0.0024384 | 0.0027562 | 0.0029598 | 0.002896 | 0.0026997 | 0.0027216 | 0.0026806 | 0.0024844 | 0.0094371 | 0.0026466 | 0.002584 | 0.0023507 | 0.002886 | 0.0027747 | 0.0027032 | 0.0024565 | 0.0025001 | 0.0035953 | 0.0034008 | 0.0031214 | 0.0026228 | 0.0032472 | 0.0028762
ethylene, MTO; methanol synthesis, hydrogen production, gaseous, 200 bar, from PEM electrolysis, from hydro electricity carbon dioxide, captured from atmosphere, with a solvent-based direct air capture system, 1MtCO2, with industrial steam heat, and grid electricity | 0.0079156 | 0.0080362 | 0.0081281 | 0.0078742 | 0.0081205 | 0.0082553 | 0.0087908 | 0.0086606 | 0.0083042 | 0.0082509 | 0.0081756 | 0.0078518 | 0.015269 | 0.0084004 | 0.0082521 | 0.0079687 | 0.0086241 | 0.0084376 | 0.0081889 | 0.0078817 | 0.0079178 | 0.010524 | 0.010616 | 0.0087348 | 0.0086073 | 0.0095593 | 0.0078714
ethylene, MTO; methanol synthesis, hydrogen production, gaseous, 200 bar, from PEM electrolysis, from hydro electricity carbon dioxide, captured from atmosphere, with a solvent-based direct air capture system, 1MtCO2, with industrial steam heat, and onshore wind electricity | 0.007804 | 0.0079437 | 0.0079725 | 0.0076699 | 0.0078479 | 0.0080205 | 0.0082528 | 0.0081889 | 0.0079547 | 0.0080146 | 0.0079736 | 0.0077773 | 0.014837 | 0.0080172 | 0.0079618 | 0.0078088 | 0.008179 | 0.0080676 | 0.0079962 | 0.0078169 | 0.0075776 | 0.0088882 | 0.0088463 | 0.0082772 | 0.0080563 | 0.0085402 | 0.008025
ethylene, MTO; methanol synthesis, hydrogen production, gaseous, 200 bar, from PEM electrolysis, from hydro electricity carbon dioxide, captured from atmosphere, with a solvent-based direct air capture system, 1MtCO2, with waste heat, and grid electricity | 0.0023122 | 0.0024328 | 0.0025247 | 0.0022708 | 0.0025171 | 0.0026071 | 0.0031874 | 0.0030573 | 0.0026958 | 0.0026475 | 0.0025722 | 0.0022484 | 0.0096655 | 0.0027522 | 0.0026039 | 0.0023653 | 0.0030207 | 0.0028343 | 0.0025855 | 0.0022335 | 0.0025256 | 0.0048754 | 0.0049683 | 0.0031314 | 0.0030039 | 0.0039559 | 0.002268
ethylene, MTO; methanol synthesis, hydrogen production, gaseous, 200 bar, from PEM electrolysis, from hydro electricity carbon dioxide, captured from atmosphere, with a solvent-based direct air capture system, 1MtCO2, with waste heat, and onshore wind electricity | 0.0022006 | 0.0023403 | 0.0023691 | 0.0020665 | 0.0022445 | 0.0023723 | 0.0026494 | 0.0025855 | 0.0023462 | 0.0024112 | 0.0023702 | 0.0021739 | 0.0092337 | 0.002369 | 0.0023136 | 0.0022054 | 0.0025756 | 0.0024643 | 0.0023928 | 0.0021687 | 0.0021854 | 0.00324 | 0.0031981 | 0.0026739 | 0.0024529 | 0.0029368 | 0.0024216
ethylene, MTO; methanol synthesis, hydrogen production, gaseous, 200 bar, from PEM electrolysis, from hydro electricity carbon dioxide, captured from atmosphere, with a sorbent-based direct air capture system, 100ktCO2, with heat pump heat, and geothermal electricity | 0.0025174 | 0.002577 | 0.0026067 | 0.0023601 | 0.0025562 | 0.0026384 | 0.002887 | 0.0028232 | 0.0026334 | 0.0026488 | 0.0026078 | 0.0024219 | 0.0095327 | 0.0026959 | 0.0026446 | 0.0025377 | 0.0028132 | 0.0027122 | 0.0026304 | 0.0024899 | 0.0025018 | 0.0035224 | 0.003568 | 0.0028329 | 0.0027712 | 0.0031744 | 0.0025852
ethylene, MTO; methanol synthesis, hydrogen production, gaseous, 200 bar, from PEM electrolysis, from hydro electricity carbon dioxide, captured from atmosphere, with a sorbent-based direct air capture system, 100ktCO2, with heat pump heat, and grid electricity | 0.0028576 | 0.0030946 | 0.0033102 | 0.0030829 | 0.0034078 | 0.0036236 | 0.0047181 | 0.0044587 | 0.0039088 | 0.0035903 | 0.003448 | 0.0028863 | 0.01087 | 0.0039393 | 0.003602 | 0.0029746 | 0.0043705 | 0.0040376 | 0.0034434 | 0.0028115 | 0.0036855 | 0.0085892 | 0.0087742 | 0.0046586 | 0.0044027 | 0.0064239 | 0.0026208
ethylene, MTO; methanol synthesis, hydrogen production, gaseous, 200 bar, from PEM electrolysis, from hydro electricity carbon dioxide, captured from atmosphere, with a sorbent-based direct air capture system, 100ktCO2, with heat pump heat, and onshore wind electricity | 0.0025287 | 0.0028217 | 0.0028515 | 0.0024805 | 0.0026039 | 0.0029315 | 0.0031317 | 0.0030679 | 0.0028781 | 0.0028935 | 0.0028525 | 0.0026666 | 0.0095965 | 0.0028094 | 0.0027459 | 0.0025032 | 0.0030579 | 0.0029466 | 0.0028751 | 0.0026205 | 0.0026826 | 0.0037672 | 0.0035548 | 0.0033094 | 0.0027781 | 0.0034191 | 0.0030737
ethylene, MTO; methanol synthesis, hydrogen production, gaseous, 200 bar, from PEM electrolysis, from hydro electricity carbon dioxide, captured from atmosphere, with a sorbent-based direct air capture system, 100ktCO2, with industrial steam heat, and geothermal electricity | 0.0071931 | 0.0072527 | 0.0072824 | 0.0070358 | 0.0072319 | 0.0073141 | 0.0075627 | 0.0074989 | 0.0072764 | 0.0073245 | 0.0072835 | 0.0070976 | 0.014208 | 0.0073716 | 0.0073203 | 0.0072134 | 0.0074889 | 0.0073826 | 0.0073061 | 0.0071656 | 0.0069597 | 0.0081981 | 0.0082437 | 0.0075086 | 0.0074469 | 0.0078501 | 0.0072609
ethylene, MTO; methanol synthesis, hydrogen production, gaseous, 200 bar, from PEM electrolysis, from hydro electricity carbon dioxide, captured from atmosphere, with a sorbent-based direct air capture system, 100ktCO2, with industrial steam heat, and grid electricity | 0.0073603 | 0.0075071 | 0.0076282 | 0.0073911 | 0.0076505 | 0.0077983 | 0.0084627 | 0.0083028 | 0.0079034 | 0.0077873 | 0.0076965 | 0.0073259 | 0.014866 | 0.0079828 | 0.0077909 | 0.0074282 | 0.0082543 | 0.0080341 | 0.0077057 | 0.0073236 | 0.0075416 | 0.010689 | 0.010803 | 0.0084059 | 0.0082488 | 0.0094473 | 0.0072784
ethylene, MTO; methanol synthesis, hydrogen production, gaseous, 200 bar, from PEM electrolysis, from hydro electricity carbon dioxide, captured from atmosphere, with a sorbent-based direct air capture system, 100ktCO2, with industrial steam heat, and onshore wind electricity | 0.0071987 | 0.007373 | 0.0074027 | 0.007095 | 0.0072553 | 0.0074581 | 0.007683 | 0.0076191 | 0.0073967 | 0.0074448 | 0.0074038 | 0.0072179 | 0.01424 | 0.0074274 | 0.0073701 | 0.0071964 | 0.0076092 | 0.0074979 | 0.0074264 | 0.0072298 | 0.0070486 | 0.0083184 | 0.0082372 | 0.0077428 | 0.0074503 | 0.0079704 | 0.007501
ethylene, MTO; methanol synthesis, hydrogen production, gaseous, 200 bar, from PEM electrolysis, from hydro electricity carbon dioxide, captured from atmosphere, with a sorbent-based direct air capture system, 100ktCO2, with waste heat, and geothermal electricity | 0.0023749 | 0.0024345 | 0.0024642 | 0.0022176 | 0.0024137 | 0.0024573 | 0.0027445 | 0.0026807 | 0.0024539 | 0.0025063 | 0.0024653 | 0.0022794 | 0.0093902 | 0.0025149 | 0.0024636 | 0.0023952 | 0.0026707 | 0.0025644 | 0.0024879 | 0.0023088 | 0.0023231 | 0.0033414 | 0.003387 | 0.0026904 | 0.0026287 | 0.0030319 | 0.0024427
ethylene, MTO; methanol synthesis, hydrogen production, gaseous, 200 bar, from PEM electrolysis, from hydro electricity carbon dioxide, captured from atmosphere, with a sorbent-based direct air capture system, 100ktCO2, with waste heat, and grid electricity | 0.0025421 | 0.0026889 | 0.00281 | 0.0025729 | 0.0028323 | 0.0029416 | 0.0036445 | 0.0034846 | 0.0030808 | 0.0029691 | 0.0028783 | 0.0025077 | 0.010047 | 0.0031261 | 0.0029341 | 0.00261 | 0.0034361 | 0.0032159 | 0.0028875 | 0.0024669 | 0.002905 | 0.0058318 | 0.005946 | 0.0035877 | 0.0034306 | 0.0046291 | 0.0024602
ethylene, MTO; methanol synthesis, hydrogen production, gaseous, 200 bar, from PEM electrolysis, from hydro electricity carbon dioxide, captured from atmosphere, with a sorbent-based direct air capture system, 100ktCO2, with waste heat, and onshore wind electricity | 0.0023805 | 0.0025548 | 0.0025845 | 0.0022768 | 0.0024371 | 0.0026014 | 0.0028648 | 0.0028009 | 0.0025742 | 0.0026266 | 0.0025856 | 0.0023997 | 0.0094215 | 0.0025707 | 0.0025134 | 0.0023782 | 0.002791 | 0.0026797 | 0.0026082 | 0.0023731 | 0.002412 | 0.0034617 | 0.0033805 | 0.0029246 | 0.0026321 | 0.0031522 | 0.0026828
ethylene, MTO; methanol synthesis, hydrogen production, gaseous, 200 bar, from PEM electrolysis, from nuclear electricity carbon dioxide, captured from atmosphere, with a solvent-based direct air capture system, 1MtCO2, with heat pump heat, and grid electricity | 0.0036063 | 0.0032542 | 0.003456 | 0.0032136 | 0.0041136 | 0.0043274 | 0.0053631 | 0.0051173 | 0.0045859 | 0.0042971 | 0.0035844 | 0.0036159 | 0.010622 | 0.0046363 | 0.0037024 | 0.0037165 | 0.0044569 | 0.004717 | 0.0035816 | 0.0030087 | 0.003783 | 0.0084728 | 0.0091846 | 0.0047803 | 0.004484 | 0.0069703 | 0.0028049
ethylene, MTO; methanol synthesis, hydrogen production, gaseous, 200 bar, from PEM electrolysis, from nuclear electricity carbon dioxide, captured from atmosphere, with a solvent-based direct air capture system, 1MtCO2, with heat pump heat, and onshore wind electricity | 0.0033002 | 0.0030003 | 0.0030292 | 0.0026531 | 0.0033656 | 0.0036834 | 0.003887 | 0.0038232 | 0.0036268 | 0.0036488 | 0.0030303 | 0.0034115 | 0.0094371 | 0.003585 | 0.0029059 | 0.0032778 | 0.0032356 | 0.0037019 | 0.0030528 | 0.002831 | 0.0028497 | 0.003986 | 0.004328 | 0.0035249 | 0.0029724 | 0.0041744 | 0.0032263
ethylene, MTO; methanol synthesis, hydrogen production, gaseous, 200 bar, from PEM electrolysis, from nuclear electricity carbon dioxide, captured from atmosphere, with a solvent-based direct air capture system, 1MtCO2, with industrial steam heat, and grid electricity | 0.0088428 | 0.0083858 | 0.0084777 | 0.0082238 | 0.0090477 | 0.0091825 | 0.009718 | 0.0095878 | 0.0092314 | 0.0091781 | 0.0085252 | 0.008779 | 0.015269 | 0.0093387 | 0.0085739 | 0.0088958 | 0.0089738 | 0.0093648 | 0.0085385 | 0.0082562 | 0.0082674 | 0.010914 | 0.011544 | 0.0091383 | 0.0089569 | 0.010486 | 0.0082215
ethylene, MTO; methanol synthesis, hydrogen production, gaseous, 200 bar, from PEM electrolysis, from nuclear electricity carbon dioxide, captured from atmosphere, with a solvent-based direct air capture system, 1MtCO2, with industrial steam heat, and onshore wind electricity | 0.0087312 | 0.0082933 | 0.0083221 | 0.0080195 | 0.0087751 | 0.0089477 | 0.00918 | 0.0091161 | 0.0088818 | 0.0089417 | 0.0083232 | 0.0087045 | 0.014837 | 0.0089555 | 0.0082836 | 0.0087359 | 0.0085286 | 0.0089948 | 0.0083458 | 0.0081914 | 0.0079272 | 0.0092789 | 0.0097735 | 0.0086808 | 0.0084059 | 0.0094674 | 0.0083751
ethylene, MTO; methanol synthesis, hydrogen production, gaseous, 200 bar, from PEM electrolysis, from nuclear electricity carbon dioxide, captured from atmosphere, with a solvent-based direct air capture system, 1MtCO2, with waste heat, and grid electricity | 0.0032394 | 0.0027824 | 0.0028743 | 0.0026205 | 0.0034443 | 0.0035343 | 0.0041146 | 0.0039844 | 0.003623 | 0.0035747 | 0.0029218 | 0.0031756 | 0.0096655 | 0.0036905 | 0.0029257 | 0.0032925 | 0.0033704 | 0.0037614 | 0.0029351 | 0.002608 | 0.0028752 | 0.0052661 | 0.0058955 | 0.003535 | 0.0033535 | 0.0048831 | 0.0026181
ethylene, MTO; methanol synthesis, hydrogen production, gaseous, 200 bar, from PEM electrolysis, from nuclear electricity carbon dioxide, captured from atmosphere, with a solvent-based direct air capture system, 1MtCO2, with waste heat, and onshore wind electricity | 0.0031278 | 0.0026899 | 0.0027187 | 0.0024162 | 0.0031717 | 0.0032995 | 0.0035766 | 0.0035127 | 0.0032734 | 0.0033384 | 0.0027198 | 0.0031011 | 0.0092337 | 0.0033073 | 0.0026354 | 0.0031326 | 0.0029252 | 0.0033914 | 0.0027424 | 0.0025432 | 0.002535 | 0.0036307 | 0.0041253 | 0.0030774 | 0.0028025 | 0.003864 | 0.0027717
ethylene, MTO; methanol synthesis, hydrogen production, gaseous, 200 bar, from PEM electrolysis, from nuclear electricity carbon dioxide, captured from atmosphere, with a sorbent-based direct air capture system, 100ktCO2, with heat pump heat, and geothermal electricity | 0.0034446 | 0.0029266 | 0.0029564 | 0.0027097 | 0.0034834 | 0.0035656 | 0.0038142 | 0.0037504 | 0.0035606 | 0.003576 | 0.0029575 | 0.0033491 | 0.0095327 | 0.0036343 | 0.0029665 | 0.0034649 | 0.0031629 | 0.0036394 | 0.00298 | 0.0028644 | 0.0028514 | 0.0039132 | 0.0044952 | 0.0032364 | 0.0031208 | 0.0041016 | 0.0029353
ethylene, MTO; methanol synthesis, hydrogen production, gaseous, 200 bar, from PEM electrolysis, from nuclear electricity carbon dioxide, captured from atmosphere, with a sorbent-based direct air capture system, 100ktCO2, with heat pump heat, and grid electricity | 0.0037848 | 0.0034442 | 0.0036598 | 0.0034325 | 0.004335 | 0.0045508 | 0.0056452 | 0.0053859 | 0.004836 | 0.0045175 | 0.0037977 | 0.0038135 | 0.01087 | 0.0048777 | 0.0039238 | 0.0039018 | 0.0047201 | 0.0049647 | 0.003793 | 0.003186 | 0.0040352 | 0.0089799 | 0.0097014 | 0.0050621 | 0.0047523 | 0.007351 | 0.0029709
ethylene, MTO; methanol synthesis, hydrogen production, gaseous, 200 bar, from PEM electrolysis, from nuclear electricity carbon dioxide, captured from atmosphere, with a sorbent-based direct air capture system, 100ktCO2, with heat pump heat, and onshore wind electricity | 0.0034559 | 0.0031713 | 0.0032011 | 0.0028301 | 0.0035311 | 0.0038587 | 0.0040589 | 0.0039951 | 0.0038053 | 0.0038207 | 0.0032022 | 0.0035938 | 0.0095965 | 0.0037478 | 0.0030678 | 0.0034303 | 0.0034076 | 0.0038738 | 0.0032247 | 0.002995 | 0.0030322 | 0.0041579 | 0.004482 | 0.003713 | 0.0031278 | 0.0043463 | 0.0034238
ethylene, MTO; methanol synthesis, hydrogen production, gaseous, 200 bar, from PEM electrolysis, from nuclear electricity carbon dioxide, captured from atmosphere, with a sorbent-based direct air capture system, 100ktCO2, with industrial steam heat, and geothermal electricity | 0.0081203 | 0.0076023 | 0.0076321 | 0.0073854 | 0.0081591 | 0.0082413 | 0.0084899 | 0.0084261 | 0.0082036 | 0.0082517 | 0.0076332 | 0.0080248 | 0.014208 | 0.00831 | 0.0076422 | 0.0081406 | 0.0078385 | 0.0083098 | 0.0076557 | 0.0075401 | 0.0073093 | 0.0085888 | 0.0091709 | 0.0079121 | 0.0077965 | 0.0087773 | 0.007611
ethylene, MTO; methanol synthesis, hydrogen production, gaseous, 200 bar, from PEM electrolysis, from nuclear electricity carbon dioxide, captured from atmosphere, with a sorbent-based direct air capture system, 100ktCO2, with industrial steam heat, and grid electricity | 0.0082875 | 0.0078567 | 0.0079778 | 0.0077407 | 0.0085777 | 0.0087255 | 0.0093899 | 0.00923 | 0.0088306 | 0.0087145 | 0.0080461 | 0.0082531 | 0.014866 | 0.0089211 | 0.0081127 | 0.0083553 | 0.008604 | 0.0089613 | 0.0080554 | 0.0076981 | 0.0078912 | 0.011079 | 0.01173 | 0.0088095 | 0.0085984 | 0.010374 | 0.0076285
ethylene, MTO; methanol synthesis, hydrogen production, gaseous, 200 bar, from PEM electrolysis, from nuclear electricity carbon dioxide, captured from atmosphere, with a sorbent-based direct air capture system, 100ktCO2, with industrial steam heat, and onshore wind electricity | 0.0081259 | 0.0077226 | 0.0077523 | 0.0074446 | 0.0081825 | 0.0083853 | 0.0086102 | 0.0085463 | 0.0083239 | 0.008372 | 0.0077534 | 0.0081451 | 0.01424 | 0.0083658 | 0.007692 | 0.0081236 | 0.0079588 | 0.0084251 | 0.007776 | 0.0076043 | 0.0073982 | 0.0087091 | 0.0091644 | 0.0081463 | 0.0077999 | 0.0088976 | 0.0078511
ethylene, MTO; methanol synthesis, hydrogen production, gaseous, 200 bar, from PEM electrolysis, from nuclear electricity carbon dioxide, captured from atmosphere, with a sorbent-based direct air capture system, 100ktCO2, with waste heat, and geothermal electricity | 0.0033021 | 0.0027841 | 0.0028139 | 0.0025672 | 0.0033409 | 0.0033845 | 0.0036717 | 0.0036079 | 0.0033811 | 0.0034335 | 0.002815 | 0.0032066 | 0.0093902 | 0.0034532 | 0.0027855 | 0.0033224 | 0.0030203 | 0.0034916 | 0.0028375 | 0.0026833 | 0.0026727 | 0.0037321 | 0.0043142 | 0.0030939 | 0.0029783 | 0.0039591 | 0.0027928
ethylene, MTO; methanol synthesis, hydrogen production, gaseous, 200 bar, from PEM electrolysis, from nuclear electricity carbon dioxide, captured from atmosphere, with a sorbent-based direct air capture system, 100ktCO2, with waste heat, and grid electricity | 0.0034693 | 0.0030385 | 0.0031596 | 0.0029225 | 0.0037595 | 0.0038688 | 0.0045717 | 0.0044118 | 0.004008 | 0.0038963 | 0.0032279 | 0.0034349 | 0.010047 | 0.0040644 | 0.003256 | 0.0035371 | 0.0037858 | 0.0041431 | 0.0032372 | 0.0028414 | 0.0032546 | 0.0062226 | 0.0068732 | 0.0039913 | 0.0037802 | 0.0055563 | 0.0028103
ethylene, MTO; methanol synthesis, hydrogen production, gaseous, 200 bar, from PEM electrolysis, from nuclear electricity carbon dioxide, captured from atmosphere, with a sorbent-based direct air capture system, 100ktCO2, with waste heat, and onshore wind electricity | 0.0033077 | 0.0029044 | 0.0029341 | 0.0026264 | 0.0033643 | 0.0035286 | 0.003792 | 0.0037281 | 0.0035014 | 0.0035538 | 0.0029352 | 0.0033269 | 0.0094215 | 0.003509 | 0.0028352 | 0.0033054 | 0.0031406 | 0.0036069 | 0.0029578 | 0.0027475 | 0.0027616 | 0.0038524 | 0.0043077 | 0.0033281 | 0.0029817 | 0.0040794 | 0.0030329
ethylene, MTO; methanol synthesis, hydrogen production, gaseous, 200 bar, from PEM electrolysis, from offshore wind electricity carbon dioxide, captured from atmosphere, with a solvent-based direct air capture system, 1MtCO2, with heat pump heat, and grid electricity | 0.0032059 | 0.0034314 | 0.0036332 | 0.0033908 | 0.0037132 | 0.003927 | 0.0049627 | 0.0047169 | 0.0041855 | 0.0038967 | 0.0037615 | 0.0032155 | 0.010622 | 0.0042247 | 0.0039073 | 0.0033161 | 0.0046341 | 0.0043166 | 0.0037588 | 0.0031853 | 0.0039601 | 0.0086089 | 0.0087842 | 0.0049284 | 0.0046612 | 0.0065699 | 0.0029816
ethylene, MTO; methanol synthesis, hydrogen production, gaseous, 200 bar, from PEM electrolysis, from offshore wind electricity carbon dioxide, captured from atmosphere, with a solvent-based direct air capture system, 1MtCO2, with heat pump heat, and onshore wind electricity | 0.0028998 | 0.0031775 | 0.0032063 | 0.0028303 | 0.0029652 | 0.003283 | 0.0034866 | 0.0034228 | 0.0032265 | 0.0032484 | 0.0032074 | 0.0030112 | 0.0094371 | 0.0031734 | 0.0031107 | 0.0028774 | 0.0034128 | 0.0033015 | 0.00323 | 0.0030076 | 0.0030269 | 0.004122 | 0.0039276 | 0.0036731 | 0.0031496 | 0.003774 | 0.003403
ethylene, MTO; methanol synthesis, hydrogen production, gaseous, 200 bar, from PEM electrolysis, from offshore wind electricity carbon dioxide, captured from atmosphere, with a solvent-based direct air capture system, 1MtCO2, with industrial steam heat, and grid electricity | 0.0084424 | 0.008563 | 0.0086549 | 0.008401 | 0.0086473 | 0.0087821 | 0.0093176 | 0.0091874 | 0.008831 | 0.0087777 | 0.0087024 | 0.0083786 | 0.015269 | 0.0089271 | 0.0087788 | 0.0084954 | 0.0091509 | 0.0089644 | 0.0087157 | 0.0084327 | 0.0084446 | 0.01105 | 0.011143 | 0.0092865 | 0.0091341 | 0.010086 | 0.0083982
ethylene, MTO; methanol synthesis, hydrogen production, gaseous, 200 bar, from PEM electrolysis, from offshore wind electricity carbon dioxide, captured from atmosphere, with a solvent-based direct air capture system, 1MtCO2, with industrial steam heat, and onshore wind electricity | 0.0083308 | 0.0084704 | 0.0084993 | 0.0081967 | 0.0083747 | 0.0085473 | 0.0087796 | 0.0087157 | 0.0084814 | 0.0085413 | 0.0085004 | 0.0083041 | 0.014837 | 0.0085439 | 0.0084885 | 0.0083355 | 0.0087058 | 0.0085944 | 0.008523 | 0.008368 | 0.0081044 | 0.009415 | 0.0093731 | 0.0088289 | 0.0085831 | 0.009067 | 0.0085518
ethylene, MTO; methanol synthesis, hydrogen production, gaseous, 200 bar, from PEM electrolysis, from offshore wind electricity carbon dioxide, captured from atmosphere, with a solvent-based direct air capture system, 1MtCO2, with waste heat, and grid electricity | 0.002839 | 0.0029596 | 0.0030515 | 0.0027976 | 0.0030439 | 0.0031339 | 0.0037142 | 0.003584 | 0.0032226 | 0.0031743 | 0.003099 | 0.0027752 | 0.0096655 | 0.0032789 | 0.0031306 | 0.0028921 | 0.0035475 | 0.0033611 | 0.0031123 | 0.0027845 | 0.0030524 | 0.0054022 | 0.0054951 | 0.0036831 | 0.0035307 | 0.0044827 | 0.0027948
ethylene, MTO; methanol synthesis, hydrogen production, gaseous, 200 bar, from PEM electrolysis, from offshore wind electricity carbon dioxide, captured from atmosphere, with a solvent-based direct air capture system, 1MtCO2, with waste heat, and onshore wind electricity | 0.0027274 | 0.0028671 | 0.0028959 | 0.0025933 | 0.0027713 | 0.0028991 | 0.0031762 | 0.0031123 | 0.002873 | 0.002938 | 0.002897 | 0.0027007 | 0.0092337 | 0.0028957 | 0.0028403 | 0.0027322 | 0.0031024 | 0.002991 | 0.0029196 | 0.0027198 | 0.0027122 | 0.0037668 | 0.0037249 | 0.0032255 | 0.0029797 | 0.0034636 | 0.0029484
ethylene, MTO; methanol synthesis, hydrogen production, gaseous, 200 bar, from PEM electrolysis, from offshore wind electricity carbon dioxide, captured from atmosphere, with a sorbent-based direct air capture system, 100ktCO2, with heat pump heat, and geothermal electricity | 0.0030442 | 0.0031038 | 0.0031335 | 0.0028869 | 0.003083 | 0.0031652 | 0.0034138 | 0.00335 | 0.0031602 | 0.0031756 | 0.0031346 | 0.0029487 | 0.0095327 | 0.0032227 | 0.0031714 | 0.0030645 | 0.00334 | 0.003239 | 0.0031572 | 0.0030409 | 0.0030286 | 0.0040492 | 0.0040948 | 0.0033845 | 0.003298 | 0.0037012 | 0.003112
ethylene, MTO; methanol synthesis, hydrogen production, gaseous, 200 bar, from PEM electrolysis, from offshore wind electricity carbon dioxide, captured from atmosphere, with a sorbent-based direct air capture system, 100ktCO2, with heat pump heat, and grid electricity | 0.0033844 | 0.0036214 | 0.003837 | 0.0036097 | 0.0039346 | 0.0041504 | 0.0052448 | 0.0049855 | 0.0044356 | 0.0041171 | 0.0039748 | 0.0034131 | 0.01087 | 0.0044661 | 0.0041287 | 0.0035014 | 0.0048973 | 0.0045643 | 0.0039702 | 0.0033625 | 0.0042123 | 0.009116 | 0.009301 | 0.0052102 | 0.0049295 | 0.0069506 | 0.0031476
ethylene, MTO; methanol synthesis, hydrogen production, gaseous, 200 bar, from PEM electrolysis, from offshore wind electricity carbon dioxide, captured from atmosphere, with a sorbent-based direct air capture system, 100ktCO2, with heat pump heat, and onshore wind electricity | 0.0030555 | 0.0033485 | 0.0033782 | 0.0030073 | 0.0031307 | 0.0034583 | 0.0036585 | 0.0035947 | 0.0034049 | 0.0034203 | 0.0033793 | 0.0031934 | 0.0095965 | 0.0033362 | 0.0032727 | 0.0030299 | 0.0035847 | 0.0034734 | 0.0034019 | 0.0031715 | 0.0032094 | 0.004294 | 0.0040816 | 0.0038611 | 0.0033049 | 0.0039459 | 0.0036005
ethylene, MTO; methanol synthesis, hydrogen production, gaseous, 200 bar, from PEM electrolysis, from offshore wind electricity carbon dioxide, captured from atmosphere, with a sorbent-based direct air capture system, 100ktCO2, with industrial steam heat, and geothermal electricity | 0.0077199 | 0.0077795 | 0.0078092 | 0.0075626 | 0.0077587 | 0.0078409 | 0.0080895 | 0.0080257 | 0.0078032 | 0.0078513 | 0.0078103 | 0.0076244 | 0.014208 | 0.0078984 | 0.0078471 | 0.0077402 | 0.0080157 | 0.0079094 | 0.0078329 | 0.0077166 | 0.0074865 | 0.0087249 | 0.0087705 | 0.0080602 | 0.0079737 | 0.0083769 | 0.0077877
ethylene, MTO; methanol synthesis, hydrogen production, gaseous, 200 bar, from PEM electrolysis, from offshore wind electricity carbon dioxide, captured from atmosphere, with a sorbent-based direct air capture system, 100ktCO2, with industrial steam heat, and grid electricity | 0.0078871 | 0.0080339 | 0.008155 | 0.0079179 | 0.0081773 | 0.0083251 | 0.0089895 | 0.0088296 | 0.0084302 | 0.0083141 | 0.0082233 | 0.0078527 | 0.014866 | 0.0085095 | 0.0083176 | 0.0079549 | 0.0087811 | 0.0085609 | 0.0082325 | 0.0078747 | 0.0080684 | 0.011215 | 0.011329 | 0.0089576 | 0.0087756 | 0.0099741 | 0.0078052
ethylene, MTO; methanol synthesis, hydrogen production, gaseous, 200 bar, from PEM electrolysis, from offshore wind electricity carbon dioxide, captured from atmosphere, with a sorbent-based direct air capture system, 100ktCO2, with industrial steam heat, and onshore wind electricity | 0.0077255 | 0.0078997 | 0.0079295 | 0.0076218 | 0.0077821 | 0.0079849 | 0.0082098 | 0.0081459 | 0.0079235 | 0.0079716 | 0.0079306 | 0.0077447 | 0.01424 | 0.0079542 | 0.0078969 | 0.0077232 | 0.008136 | 0.0080247 | 0.0079532 | 0.0077808 | 0.0075754 | 0.0088452 | 0.008764 | 0.0082945 | 0.0079771 | 0.0084972 | 0.0080278
ethylene, MTO; methanol synthesis, hydrogen production, gaseous, 200 bar, from PEM electrolysis, from offshore wind electricity carbon dioxide, captured from atmosphere, with a sorbent-based direct air capture system, 100ktCO2, with waste heat, and geothermal electricity | 0.0029017 | 0.0029613 | 0.002991 | 0.0027444 | 0.0029405 | 0.0029841 | 0.0032713 | 0.0032075 | 0.0029807 | 0.0030331 | 0.0029921 | 0.0028062 | 0.0093902 | 0.0030416 | 0.0029903 | 0.002922 | 0.0031975 | 0.0030912 | 0.0030147 | 0.0028598 | 0.0028499 | 0.0038682 | 0.0039138 | 0.003242 | 0.0031555 | 0.0035587 | 0.0029695
ethylene, MTO; methanol synthesis, hydrogen production, gaseous, 200 bar, from PEM electrolysis, from offshore wind electricity carbon dioxide, captured from atmosphere, with a sorbent-based direct air capture system, 100ktCO2, with waste heat, and grid electricity | 0.0030689 | 0.0032157 | 0.0033368 | 0.0030997 | 0.0033591 | 0.0034684 | 0.0041713 | 0.0040114 | 0.0036076 | 0.0034959 | 0.0034051 | 0.0030345 | 0.010047 | 0.0036528 | 0.0034609 | 0.0031367 | 0.0039629 | 0.0037427 | 0.0034143 | 0.0030179 | 0.0034318 | 0.0063586 | 0.0064728 | 0.0041394 | 0.0039574 | 0.0051559 | 0.002987
ethylene, MTO; methanol synthesis, hydrogen production, gaseous, 200 bar, from PEM electrolysis, from offshore wind electricity carbon dioxide, captured from atmosphere, with a sorbent-based direct air capture system, 100ktCO2, with waste heat, and onshore wind electricity | 0.0029073 | 0.0030815 | 0.0031113 | 0.0028036 | 0.0029639 | 0.0031282 | 0.0033916 | 0.0033277 | 0.003101 | 0.0031534 | 0.0031124 | 0.0029265 | 0.0094215 | 0.0030974 | 0.0030401 | 0.002905 | 0.0033178 | 0.0032065 | 0.003135 | 0.0029241 | 0.0029388 | 0.0039885 | 0.0039073 | 0.0034763 | 0.0031589 | 0.003679 | 0.0032096
ethylene, MTO; methanol synthesis, hydrogen production, gaseous, 200 bar, from PEM electrolysis, from onshore wind electricity carbon dioxide, captured from atmosphere, with a solvent-based direct air capture system, 1MtCO2, with heat pump heat, and grid electricity | 0.0038232 | 0.0049542 | 0.005156 | 0.0044314 | 0.0044716 | 0.0056375 | 0.0064854 | 0.0062397 | 0.0057083 | 0.0054195 | 0.0052843 | 0.0047383 | 0.010622 | 0.0052386 | 0.0048738 | 0.0037555 | 0.0061569 | 0.0058394 | 0.0052816 | 0.0042663 | 0.0052349 | 0.010132 | 0.0093066 | 0.0073506 | 0.0052617 | 0.0080926 | 0.0054502
ethylene, MTO; methanol synthesis, hydrogen production, gaseous, 200 bar, from PEM electrolysis, from onshore wind electricity carbon dioxide, captured from atmosphere, with a solvent-based direct air capture system, 1MtCO2, with heat pump heat, and onshore wind electricity | 0.0035172 | 0.0047003 | 0.0047291 | 0.0038709 | 0.0037235 | 0.0049935 | 0.0050094 | 0.0049455 | 0.0047492 | 0.0047712 | 0.0047302 | 0.0045339 | 0.0094371 | 0.0041872 | 0.0040773 | 0.0033168 | 0.0049356 | 0.0048242 | 0.0047528 | 0.0040886 | 0.0043017 | 0.005645 | 0.00445 | 0.0060953 | 0.00375 | 0.0052968 | 0.0058716
ethylene, MTO; methanol synthesis, hydrogen production, gaseous, 200 bar, from PEM electrolysis, from onshore wind electricity carbon dioxide, captured from atmosphere, with a solvent-based direct air capture system, 1MtCO2, with industrial steam heat, and grid electricity | 0.0090597 | 0.010086 | 0.010178 | 0.0094416 | 0.0094057 | 0.010493 | 0.01084 | 0.01071 | 0.010354 | 0.0103 | 0.010225 | 0.0099014 | 0.015269 | 0.009941 | 0.0097454 | 0.0089348 | 0.010674 | 0.010487 | 0.010238 | 0.0095137 | 0.0097193 | 0.012573 | 0.011666 | 0.011709 | 0.0097346 | 0.011609 | 0.010867
ethylene, MTO; methanol synthesis, hydrogen production, gaseous, 200 bar, from PEM electrolysis, from onshore wind electricity carbon dioxide, captured from atmosphere, with a solvent-based direct air capture system, 1MtCO2, with industrial steam heat, and onshore wind electricity | 0.0089481 | 0.0099932 | 0.010022 | 0.0092374 | 0.009133 | 0.010258 | 0.010302 | 0.010238 | 0.010004 | 0.010064 | 0.010023 | 0.0098269 | 0.014837 | 0.0095578 | 0.009455 | 0.0087749 | 0.010229 | 0.010117 | 0.010046 | 0.009449 | 0.0093792 | 0.010938 | 0.0098954 | 0.011251 | 0.0091836 | 0.01059 | 0.01102
ethylene, MTO; methanol synthesis, hydrogen production, gaseous, 200 bar, from PEM electrolysis, from onshore wind electricity carbon dioxide, captured from atmosphere, with a solvent-based direct air capture system, 1MtCO2, with waste heat, and grid electricity | 0.0034563 | 0.0044824 | 0.0045743 | 0.0038383 | 0.0038023 | 0.0048444 | 0.005237 | 0.0051068 | 0.0047453 | 0.004697 | 0.0046217 | 0.004298 | 0.0096655 | 0.0042928 | 0.0040972 | 0.0033314 | 0.0050703 | 0.0048838 | 0.0046351 | 0.0038655 | 0.0043271 | 0.0069251 | 0.0060174 | 0.0061053 | 0.0041312 | 0.0060054 | 0.0052634
ethylene, MTO; methanol synthesis, hydrogen production, gaseous, 200 bar, from PEM electrolysis, from onshore wind electricity carbon dioxide, captured from atmosphere, with a solvent-based direct air capture system, 1MtCO2, with waste heat, and onshore wind electricity | 0.0033447 | 0.0043898 | 0.0044187 | 0.003634 | 0.0035296 | 0.0046096 | 0.004699 | 0.0046351 | 0.0043958 | 0.0044607 | 0.0044198 | 0.0042235 | 0.0092337 | 0.0039096 | 0.0038068 | 0.0031715 | 0.0046251 | 0.0045138 | 0.0044423 | 0.0038008 | 0.003987 | 0.0052897 | 0.0042472 | 0.0056478 | 0.0035802 | 0.0049864 | 0.005417
ethylene, MTO; methanol synthesis, hydrogen production, gaseous, 200 bar, from PEM electrolysis, from onshore wind electricity carbon dioxide, captured from atmosphere, with a sorbent-based direct air capture system, 100ktCO2, with heat pump heat, and geothermal electricity | 0.0036615 | 0.0046265 | 0.0046563 | 0.0039275 | 0.0038414 | 0.0048757 | 0.0049366 | 0.0048727 | 0.0046829 | 0.0046984 | 0.0046574 | 0.0044715 | 0.0095327 | 0.0042365 | 0.0041379 | 0.0035039 | 0.0048628 | 0.0047617 | 0.00468 | 0.0041219 | 0.0043034 | 0.0055721 | 0.0046172 | 0.0058067 | 0.0038985 | 0.005224 | 0.0055806
ethylene, MTO; methanol synthesis, hydrogen production, gaseous, 200 bar, from PEM electrolysis, from onshore wind electricity carbon dioxide, captured from atmosphere, with a sorbent-based direct air capture system, 100ktCO2, with heat pump heat, and grid electricity | 0.0040017 | 0.0051441 | 0.0053598 | 0.0046503 | 0.004693 | 0.0058609 | 0.0067676 | 0.0065083 | 0.0059584 | 0.0056398 | 0.0054976 | 0.0049358 | 0.01087 | 0.0054799 | 0.0050952 | 0.0039408 | 0.00642 | 0.0060871 | 0.005493 | 0.0044435 | 0.0054871 | 0.010639 | 0.0098234 | 0.0076324 | 0.00553 | 0.0084734 | 0.0056162
ethylene, MTO; methanol synthesis, hydrogen production, gaseous, 200 bar, from PEM electrolysis, from onshore wind electricity carbon dioxide, captured from atmosphere, with a sorbent-based direct air capture system, 100ktCO2, with heat pump heat, and onshore wind electricity | 0.0036728 | 0.0048712 | 0.004901 | 0.004048 | 0.003889 | 0.0051688 | 0.0051813 | 0.0051174 | 0.0049277 | 0.0049431 | 0.0049021 | 0.0047162 | 0.0095965 | 0.00435 | 0.0042392 | 0.0034693 | 0.0051075 | 0.0049961 | 0.0049247 | 0.0042525 | 0.0044841 | 0.0058169 | 0.004604 | 0.0062833 | 0.0039054 | 0.0054687 | 0.0060691
ethylene, MTO; methanol synthesis, hydrogen production, gaseous, 200 bar, from PEM electrolysis, from onshore wind electricity carbon dioxide, captured from atmosphere, with a sorbent-based direct air capture system, 100ktCO2, with industrial steam heat, and geothermal electricity | 0.0083372 | 0.0093022 | 0.009332 | 0.0086032 | 0.0085171 | 0.0095514 | 0.0096123 | 0.0095484 | 0.009326 | 0.0093741 | 0.0093331 | 0.0091472 | 0.014208 | 0.0089122 | 0.0088136 | 0.0081796 | 0.0095385 | 0.0094322 | 0.0093557 | 0.0087976 | 0.0087613 | 0.010248 | 0.0092928 | 0.010482 | 0.0085742 | 0.0098997 | 0.010256
ethylene, MTO; methanol synthesis, hydrogen production, gaseous, 200 bar, from PEM electrolysis, from onshore wind electricity carbon dioxide, captured from atmosphere, with a sorbent-based direct air capture system, 100ktCO2, with industrial steam heat, and grid electricity | 0.0085045 | 0.0095566 | 0.0096778 | 0.0089585 | 0.0089357 | 0.010036 | 0.010512 | 0.010352 | 0.0099529 | 0.0098368 | 0.0097461 | 0.0093754 | 0.014866 | 0.0095234 | 0.0092842 | 0.0083943 | 0.010304 | 0.010084 | 0.0097553 | 0.0089557 | 0.0093431 | 0.012738 | 0.011852 | 0.01138 | 0.0093761 | 0.011497 | 0.010274
ethylene, MTO; methanol synthesis, hydrogen production, gaseous, 200 bar, from PEM electrolysis, from onshore wind electricity carbon dioxide, captured from atmosphere, with a sorbent-based direct air capture system, 100ktCO2, with industrial steam heat, and onshore wind electricity | 0.0083428 | 0.0094225 | 0.0094523 | 0.0086624 | 0.0085405 | 0.0096954 | 0.0097326 | 0.0096687 | 0.0094463 | 0.0094943 | 0.0094534 | 0.0092674 | 0.01424 | 0.008968 | 0.0088634 | 0.0081626 | 0.0096588 | 0.0095474 | 0.0094759 | 0.0088618 | 0.0088501 | 0.010368 | 0.0092864 | 0.010717 | 0.0085776 | 0.01002 | 0.010496
ethylene, MTO; methanol synthesis, hydrogen production, gaseous, 200 bar, from PEM electrolysis, from onshore wind electricity carbon dioxide, captured from atmosphere, with a sorbent-based direct air capture system, 100ktCO2, with waste heat, and geothermal electricity | 0.003519 | 0.004484 | 0.0045138 | 0.003785 | 0.0036989 | 0.0046946 | 0.0047941 | 0.0047302 | 0.0045034 | 0.0045559 | 0.0045149 | 0.004329 | 0.0093902 | 0.0040555 | 0.0039569 | 0.0033614 | 0.0047203 | 0.004614 | 0.0045375 | 0.0039409 | 0.0041247 | 0.0053911 | 0.0044361 | 0.0056642 | 0.003756 | 0.0050815 | 0.0054381
ethylene, MTO; methanol synthesis, hydrogen production, gaseous, 200 bar, from PEM electrolysis, from onshore wind electricity carbon dioxide, captured from atmosphere, with a sorbent-based direct air capture system, 100ktCO2, with waste heat, and grid electricity | 0.0036863 | 0.0047384 | 0.0048596 | 0.0041403 | 0.0041175 | 0.0051789 | 0.0056941 | 0.0055341 | 0.0051304 | 0.0050186 | 0.0049279 | 0.0045572 | 0.010047 | 0.0046666 | 0.0044274 | 0.0035761 | 0.0054857 | 0.0052655 | 0.0049371 | 0.0040989 | 0.0047065 | 0.0078816 | 0.0069951 | 0.0065616 | 0.0045579 | 0.0066787 | 0.0054556
ethylene, MTO; methanol synthesis, hydrogen production, gaseous, 200 bar, from PEM electrolysis, from onshore wind electricity carbon dioxide, captured from atmosphere, with a sorbent-based direct air capture system, 100ktCO2, with waste heat, and onshore wind electricity | 0.0035246 | 0.0046043 | 0.0046341 | 0.0038442 | 0.0037223 | 0.0048387 | 0.0049144 | 0.0048505 | 0.0046237 | 0.0046761 | 0.0046352 | 0.0044492 | 0.0094215 | 0.0041112 | 0.0040067 | 0.0033444 | 0.0048406 | 0.0047292 | 0.0046577 | 0.0040051 | 0.0042135 | 0.0055114 | 0.0044296 | 0.0058985 | 0.0037594 | 0.0052018 | 0.0056782
ethylene, MTO; methanol synthesis, hydrogen production, gaseous, 200 bar, from PEM electrolysis, from solar electricity carbon dioxide, captured from atmosphere, with a solvent-based direct air capture system, 1MtCO2, with heat pump heat, and grid electricity | 0.0044341 | 0.0052227 | 0.0054244 | 0.005052 | 0.0042065 | 0.0057182 | 0.0067539 | 0.0065082 | 0.0059768 | 0.005688 | 0.0055528 | 0.0050068 | 0.010622 | 0.0062026 | 0.0059257 | 0.0051074 | 0.0064254 | 0.0061078 | 0.00555 | 0.0049771 | 0.0064011 | 0.0104 | 0.010575 | 0.0067197 | 0.006113 | 0.0083611 | 0.0047728
ethylene, MTO; methanol synthesis, hydrogen production, gaseous, 200 bar, from PEM electrolysis, from solar electricity carbon dioxide, captured from atmosphere, with a solvent-based direct air capture system, 1MtCO2, with heat pump heat, and onshore wind electricity | 0.004128 | 0.0049687 | 0.0049976 | 0.0044916 | 0.0034584 | 0.0050742 | 0.0052779 | 0.005214 | 0.0050177 | 0.0050396 | 0.0049987 | 0.0048024 | 0.0094371 | 0.0051513 | 0.0051292 | 0.0046687 | 0.0052041 | 0.0050927 | 0.0050212 | 0.0047995 | 0.0054679 | 0.0059133 | 0.0057189 | 0.0054643 | 0.0046013 | 0.0055653 | 0.0051942
ethylene, MTO; methanol synthesis, hydrogen production, gaseous, 200 bar, from PEM electrolysis, from solar electricity carbon dioxide, captured from atmosphere, with a solvent-based direct air capture system, 1MtCO2, with industrial steam heat, and grid electricity | 0.0096706 | 0.010354 | 0.010446 | 0.010062 | 0.0091406 | 0.010573 | 0.011109 | 0.010979 | 0.010622 | 0.010569 | 0.010494 | 0.01017 | 0.015269 | 0.010905 | 0.010797 | 0.010287 | 0.010942 | 0.010756 | 0.010507 | 0.010225 | 0.010886 | 0.012842 | 0.012935 | 0.011078 | 0.010586 | 0.011877 | 0.010189
ethylene, MTO; methanol synthesis, hydrogen production, gaseous, 200 bar, from PEM electrolysis, from solar electricity carbon dioxide, captured from atmosphere, with a solvent-based direct air capture system, 1MtCO2, with industrial steam heat, and onshore wind electricity | 0.009559 | 0.010262 | 0.010291 | 0.009858 | 0.0088679 | 0.010339 | 0.010571 | 0.010507 | 0.010273 | 0.010333 | 0.010292 | 0.010095 | 0.014837 | 0.010522 | 0.010507 | 0.010127 | 0.010497 | 0.010386 | 0.010314 | 0.01016 | 0.010545 | 0.011206 | 0.011164 | 0.01062 | 0.010035 | 0.010858 | 0.010343
ethylene, MTO; methanol synthesis, hydrogen production, gaseous, 200 bar, from PEM electrolysis, from solar electricity carbon dioxide, captured from atmosphere, with a solvent-based direct air capture system, 1MtCO2, with waste heat, and grid electricity | 0.0040672 | 0.0047509 | 0.0048427 | 0.0044589 | 0.0035372 | 0.0049251 | 0.0055054 | 0.0053753 | 0.0050138 | 0.0049655 | 0.0048902 | 0.0045665 | 0.0096655 | 0.0052568 | 0.0051491 | 0.0046833 | 0.0053388 | 0.0051523 | 0.0049036 | 0.0045764 | 0.0054933 | 0.0071934 | 0.0072863 | 0.0054743 | 0.0049825 | 0.0062739 | 0.004586
ethylene, MTO; methanol synthesis, hydrogen production, gaseous, 200 bar, from PEM electrolysis, from solar electricity carbon dioxide, captured from atmosphere, with a solvent-based direct air capture system, 1MtCO2, with waste heat, and onshore wind electricity | 0.0039556 | 0.0046583 | 0.0046871 | 0.0042546 | 0.0032645 | 0.0046904 | 0.0049674 | 0.0049036 | 0.0046642 | 0.0047292 | 0.0046882 | 0.004492 | 0.0092337 | 0.0048736 | 0.0048588 | 0.0045234 | 0.0048936 | 0.0047823 | 0.0047108 | 0.0045116 | 0.0051532 | 0.005558 | 0.0055161 | 0.0050168 | 0.0044315 | 0.0052548 | 0.0047396
ethylene, MTO; methanol synthesis, hydrogen production, gaseous, 200 bar, from PEM electrolysis, from solar electricity carbon dioxide, captured from atmosphere, with a sorbent-based direct air capture system, 100ktCO2, with heat pump heat, and geothermal electricity | 0.0042724 | 0.004895 | 0.0049248 | 0.0045482 | 0.0035763 | 0.0049564 | 0.0052051 | 0.0051412 | 0.0049514 | 0.0049668 | 0.0049259 | 0.0047399 | 0.0095327 | 0.0052006 | 0.0051898 | 0.0048558 | 0.0051313 | 0.0050302 | 0.0049484 | 0.0048328 | 0.0054696 | 0.0058405 | 0.005886 | 0.0051758 | 0.0047497 | 0.0054925 | 0.0049032
ethylene, MTO; methanol synthesis, hydrogen production, gaseous, 200 bar, from PEM electrolysis, from solar electricity carbon dioxide, captured from atmosphere, with a sorbent-based direct air capture system, 100ktCO2, with heat pump heat, and grid electricity | 0.0046126 | 0.0054126 | 0.0056282 | 0.005271 | 0.0044279 | 0.0059416 | 0.0070361 | 0.0067768 | 0.0062269 | 0.0059083 | 0.0057661 | 0.0052043 | 0.01087 | 0.006444 | 0.0061472 | 0.0052926 | 0.0066885 | 0.0063556 | 0.0057615 | 0.0051544 | 0.0066533 | 0.010907 | 0.011092 | 0.0070015 | 0.0063813 | 0.0087419 | 0.0049389
ethylene, MTO; methanol synthesis, hydrogen production, gaseous, 200 bar, from PEM electrolysis, from solar electricity carbon dioxide, captured from atmosphere, with a sorbent-based direct air capture system, 100ktCO2, with heat pump heat, and onshore wind electricity | 0.0042837 | 0.0051397 | 0.0051695 | 0.0046686 | 0.0036239 | 0.0052495 | 0.0054498 | 0.0053859 | 0.0051961 | 0.0052115 | 0.0051706 | 0.0049847 | 0.0095965 | 0.0053141 | 0.0052911 | 0.0048212 | 0.005376 | 0.0052646 | 0.0051932 | 0.0049634 | 0.0056503 | 0.0060852 | 0.0058729 | 0.0056523 | 0.0047567 | 0.0057372 | 0.0053917
ethylene, MTO; methanol synthesis, hydrogen production, gaseous, 200 bar, from PEM electrolysis, from solar electricity carbon dioxide, captured from atmosphere, with a sorbent-based direct air capture system, 100ktCO2, with industrial steam heat, and geothermal electricity | 0.0089481 | 0.0095707 | 0.0096005 | 0.0092239 | 0.008252 | 0.0096321 | 0.0098808 | 0.0098169 | 0.0095945 | 0.0096425 | 0.0096016 | 0.0094156 | 0.014208 | 0.0098763 | 0.0098655 | 0.0095314 | 0.009807 | 0.0097007 | 0.0096241 | 0.0095085 | 0.0099275 | 0.010516 | 0.010562 | 0.0098515 | 0.0094254 | 0.010168 | 0.0095789
ethylene, MTO; methanol synthesis, hydrogen production, gaseous, 200 bar, from PEM electrolysis, from solar electricity carbon dioxide, captured from atmosphere, with a sorbent-based direct air capture system, 100ktCO2, with industrial steam heat, and grid electricity | 0.0091153 | 0.0098251 | 0.0099462 | 0.0095791 | 0.0086706 | 0.010116 | 0.010781 | 0.010621 | 0.010221 | 0.010105 | 0.010015 | 0.0096439 | 0.014866 | 0.010487 | 0.010336 | 0.0097462 | 0.010572 | 0.010352 | 0.010024 | 0.0096666 | 0.010509 | 0.013007 | 0.013121 | 0.010749 | 0.010227 | 0.011765 | 0.0095964
ethylene, MTO; methanol synthesis, hydrogen production, gaseous, 200 bar, from PEM electrolysis, from solar electricity carbon dioxide, captured from atmosphere, with a sorbent-based direct air capture system, 100ktCO2, with industrial steam heat, and onshore wind electricity | 0.0089537 | 0.009691 | 0.0097208 | 0.0092831 | 0.0082754 | 0.0097762 | 0.010001 | 0.0099372 | 0.0097148 | 0.0097628 | 0.0097219 | 0.0095359 | 0.01424 | 0.009932 | 0.0099153 | 0.0095145 | 0.0099272 | 0.0098159 | 0.0097444 | 0.0095727 | 0.010016 | 0.010636 | 0.010555 | 0.010086 | 0.0094289 | 0.010288 | 0.009819
ethylene, MTO; methanol synthesis, hydrogen production, gaseous, 200 bar, from PEM electrolysis, from solar electricity carbon dioxide, captured from atmosphere, with a sorbent-based direct air capture system, 100ktCO2, with waste heat, and geothermal electricity | 0.0041299 | 0.0047525 | 0.0047823 | 0.0044057 | 0.0034338 | 0.0047754 | 0.0050626 | 0.0049987 | 0.0047719 | 0.0048243 | 0.0047834 | 0.0045974 | 0.0093902 | 0.0050195 | 0.0050088 | 0.0047132 | 0.0049888 | 0.0048825 | 0.0048059 | 0.0046517 | 0.0052909 | 0.0056594 | 0.005705 | 0.0050333 | 0.0046072 | 0.00535 | 0.0047607
ethylene, MTO; methanol synthesis, hydrogen production, gaseous, 200 bar, from PEM electrolysis, from solar electricity carbon dioxide, captured from atmosphere, with a sorbent-based direct air capture system, 100ktCO2, with waste heat, and grid electricity | 0.0042971 | 0.0050069 | 0.005128 | 0.0047609 | 0.0038524 | 0.0052596 | 0.0059626 | 0.0058026 | 0.0053988 | 0.0052871 | 0.0051964 | 0.0048257 | 0.010047 | 0.0056307 | 0.0054794 | 0.004928 | 0.0057542 | 0.0055339 | 0.0052056 | 0.0048098 | 0.0058727 | 0.0081499 | 0.008264 | 0.0059306 | 0.0054092 | 0.0069471 | 0.0047782
ethylene, MTO; methanol synthesis, hydrogen production, gaseous, 200 bar, from PEM electrolysis, from solar electricity carbon dioxide, captured from atmosphere, with a sorbent-based direct air capture system, 100ktCO2, with waste heat, and onshore wind electricity | 0.0041355 | 0.0048728 | 0.0049026 | 0.0044649 | 0.0034572 | 0.0049194 | 0.0051828 | 0.005119 | 0.0048922 | 0.0049446 | 0.0049037 | 0.0047177 | 0.0094215 | 0.0050753 | 0.0050586 | 0.0046963 | 0.005109 | 0.0049977 | 0.0049262 | 0.004716 | 0.0053798 | 0.0057797 | 0.0056985 | 0.0052675 | 0.0046107 | 0.0054703 | 0.0050008
ethylene, MTO; methanol synthesis, hydrogen production, steam methane reforming of natural gas, 25 bar carbon dioxide, captured from atmosphere, with a solvent-based direct air capture system, 1MtCO2, with heat pump heat, and grid electricity | 0.0071619 | 0.0073789 | 0.0075549 | 0.0062438 | 0.0076248 | 0.0077848 | 0.0087759 | 0.0085481 | 0.0080499 | 0.0077971 | 0.0076688 | 0.0071608 | 0.0080422 | 0.0080912 | 0.007802 | 0.0072636 | 0.0084655 | 0.0081746 | 0.0076698 | 0.007144 | 0.0078322 | 0.012101 | 0.01222 | 0.0087394 | 0.0084902 | 0.010241 | 0.0069111
ethylene, MTO; methanol synthesis, hydrogen production, steam methane reforming of natural gas, 25 bar carbon dioxide, captured from atmosphere, with a solvent-based direct air capture system, 1MtCO2, with heat pump heat, and onshore wind electricity | 0.0068558 | 0.007125 | 0.007128 | 0.0056833 | 0.0068768 | 0.0071408 | 0.0072999 | 0.007254 | 0.0070908 | 0.0071487 | 0.0071147 | 0.0069564 | 0.0068574 | 0.0070399 | 0.0070055 | 0.0068249 | 0.0072442 | 0.0071595 | 0.007141 | 0.0069663 | 0.006899 | 0.0076146 | 0.0073631 | 0.007484 | 0.0069786 | 0.0074453 | 0.0073325
ethylene, MTO; methanol synthesis, hydrogen production, steam methane reforming of natural gas, 25 bar carbon dioxide, captured from atmosphere, with a solvent-based direct air capture system, 1MtCO2, with industrial steam heat, and grid electricity | 0.012398 | 0.012511 | 0.012577 | 0.011254 | 0.012559 | 0.01264 | 0.013131 | 0.013019 | 0.012695 | 0.012678 | 0.01261 | 0.012324 | 0.012689 | 0.012794 | 0.012674 | 0.012443 | 0.012982 | 0.012822 | 0.012627 | 0.012391 | 0.012317 | 0.014543 | 0.014579 | 0.013097 | 0.012963 | 0.013757 | 0.012328
ethylene, MTO; methanol synthesis, hydrogen production, steam methane reforming of natural gas, 25 bar carbon dioxide, captured from atmosphere, with a solvent-based direct air capture system, 1MtCO2, with industrial steam heat, and onshore wind electricity | 0.012287 | 0.012418 | 0.012421 | 0.01105 | 0.012286 | 0.012405 | 0.012593 | 0.012547 | 0.012346 | 0.012442 | 0.012408 | 0.012249 | 0.012257 | 0.01241 | 0.012383 | 0.012283 | 0.012537 | 0.012452 | 0.012434 | 0.012327 | 0.011976 | 0.012908 | 0.012809 | 0.01264 | 0.012412 | 0.012738 | 0.012481
ethylene, MTO; methanol synthesis, hydrogen production, steam methane reforming of natural gas, 25 bar carbon dioxide, captured from atmosphere, with a solvent-based direct air capture system, 1MtCO2, with waste heat, and grid electricity | 0.006795 | 0.0069071 | 0.0069731 | 0.0056506 | 0.0069555 | 0.0069917 | 0.0075274 | 0.0074153 | 0.0070869 | 0.0070746 | 0.0070062 | 0.0067204 | 0.0070858 | 0.0071454 | 0.0070253 | 0.0068395 | 0.0073789 | 0.0072191 | 0.0070233 | 0.0067432 | 0.0069244 | 0.0088948 | 0.0089305 | 0.0074941 | 0.0073597 | 0.0081539 | 0.0067243
ethylene, MTO; methanol synthesis, hydrogen production, steam methane reforming of natural gas, 25 bar carbon dioxide, captured from atmosphere, with a solvent-based direct air capture system, 1MtCO2, with waste heat, and onshore wind electricity | 0.0066834 | 0.0068146 | 0.0068176 | 0.0054464 | 0.0066829 | 0.0067569 | 0.0069894 | 0.0069435 | 0.0067374 | 0.0068383 | 0.0068043 | 0.0066459 | 0.006654 | 0.0067622 | 0.006735 | 0.0066796 | 0.0069338 | 0.0068491 | 0.0068306 | 0.0066785 | 0.0065843 | 0.0072594 | 0.0071603 | 0.0070365 | 0.0068087 | 0.0071349 | 0.0068779
ethylene, MTO; methanol synthesis, hydrogen production, steam methane reforming of natural gas, 25 bar carbon dioxide, captured from atmosphere, with a sorbent-based direct air capture system, 100ktCO2, with heat pump heat, and geothermal electricity | 0.0070002 | 0.0070513 | 0.0070552 | 0.0057399 | 0.0069946 | 0.007023 | 0.0072271 | 0.0071812 | 0.0070245 | 0.0070759 | 0.0070419 | 0.0068939 | 0.006953 | 0.0070892 | 0.0070661 | 0.0070119 | 0.0071714 | 0.007097 | 0.0070682 | 0.0069996 | 0.0069006 | 0.0075418 | 0.0075303 | 0.0071955 | 0.007127 | 0.0073725 | 0.0070415
ethylene, MTO; methanol synthesis, hydrogen production, steam methane reforming of natural gas, 25 bar carbon dioxide, captured from atmosphere, with a sorbent-based direct air capture system, 100ktCO2, with heat pump heat, and grid electricity | 0.0073404 | 0.0075689 | 0.0077586 | 0.0064627 | 0.0078462 | 0.0080082 | 0.0090581 | 0.0088167 | 0.0083 | 0.0080174 | 0.0078821 | 0.0073583 | 0.00829 | 0.0083326 | 0.0080234 | 0.0074488 | 0.0087287 | 0.0084224 | 0.0078812 | 0.0073212 | 0.0080844 | 0.012609 | 0.012736 | 0.0090212 | 0.0087585 | 0.010622 | 0.0070771
ethylene, MTO; methanol synthesis, hydrogen production, steam methane reforming of natural gas, 25 bar carbon dioxide, captured from atmosphere, with a sorbent-based direct air capture system, 100ktCO2, with heat pump heat, and onshore wind electricity | 0.0070115 | 0.007296 | 0.0072999 | 0.0058603 | 0.0070423 | 0.0073161 | 0.0074718 | 0.0074259 | 0.0072692 | 0.0073206 | 0.0072866 | 0.0071386 | 0.0070167 | 0.0072027 | 0.0071674 | 0.0069774 | 0.0074161 | 0.0073314 | 0.0073129 | 0.0071303 | 0.0070814 | 0.0077865 | 0.0075171 | 0.0076721 | 0.0071339 | 0.0076172 | 0.00753
ethylene, MTO; methanol synthesis, hydrogen production, steam methane reforming of natural gas, 25 bar carbon dioxide, captured from atmosphere, with a sorbent-based direct air capture system, 100ktCO2, with industrial steam heat, and geothermal electricity | 0.011676 | 0.011727 | 0.011731 | 0.010416 | 0.01167 | 0.011699 | 0.011903 | 0.011857 | 0.011668 | 0.011752 | 0.011718 | 0.01157 | 0.011629 | 0.011765 | 0.011742 | 0.011688 | 0.011847 | 0.011767 | 0.011744 | 0.011675 | 0.011359 | 0.012217 | 0.012206 | 0.011871 | 0.011803 | 0.012048 | 0.011717
ethylene, MTO; methanol synthesis, hydrogen production, steam methane reforming of natural gas, 25 bar carbon dioxide, captured from atmosphere, with a sorbent-based direct air capture system, 100ktCO2, with industrial steam heat, and grid electricity | 0.011843 | 0.011981 | 0.012077 | 0.010771 | 0.012089 | 0.012183 | 0.012803 | 0.012661 | 0.012295 | 0.012214 | 0.012131 | 0.011798 | 0.012286 | 0.012376 | 0.012212 | 0.011902 | 0.012613 | 0.012419 | 0.012144 | 0.011833 | 0.01194 | 0.014708 | 0.014765 | 0.012769 | 0.012605 | 0.013645 | 0.011735
ethylene, MTO; methanol synthesis, hydrogen production, steam methane reforming of natural gas, 25 bar carbon dioxide, captured from atmosphere, with a sorbent-based direct air capture system, 100ktCO2, with industrial steam heat, and onshore wind electricity | 0.011681 | 0.011847 | 0.011851 | 0.010475 | 0.011694 | 0.011843 | 0.012023 | 0.011977 | 0.011788 | 0.011872 | 0.011838 | 0.01169 | 0.01166 | 0.011821 | 0.011792 | 0.011671 | 0.011967 | 0.011883 | 0.011864 | 0.01174 | 0.011447 | 0.012338 | 0.012199 | 0.012105 | 0.011806 | 0.012168 | 0.011957
ethylene, MTO; methanol synthesis, hydrogen production, steam methane reforming of natural gas, 25 bar carbon dioxide, captured from atmosphere, with a sorbent-based direct air capture system, 100ktCO2, with waste heat, and geothermal electricity | 0.0068577 | 0.0069088 | 0.0069127 | 0.0055974 | 0.0068521 | 0.0068419 | 0.0070846 | 0.0070387 | 0.006845 | 0.0069334 | 0.0068994 | 0.0067514 | 0.0068105 | 0.0069081 | 0.0068851 | 0.0068694 | 0.0070289 | 0.0069492 | 0.0069257 | 0.0068186 | 0.006722 | 0.0073608 | 0.0073492 | 0.007053 | 0.0069845 | 0.00723 | 0.006899
ethylene, MTO; methanol synthesis, hydrogen production, steam methane reforming of natural gas, 25 bar carbon dioxide, captured from atmosphere, with a sorbent-based direct air capture system, 100ktCO2, with waste heat, and grid electricity | 0.0070249 | 0.0071632 | 0.0072585 | 0.0059527 | 0.0072707 | 0.0073262 | 0.0079845 | 0.0078426 | 0.007472 | 0.0073962 | 0.0073124 | 0.0069797 | 0.0074676 | 0.0075193 | 0.0073556 | 0.0070842 | 0.0077943 | 0.0076007 | 0.0073253 | 0.0069767 | 0.0073038 | 0.0098512 | 0.0099082 | 0.0079504 | 0.0077864 | 0.0088272 | 0.0069165
ethylene, MTO; methanol synthesis, hydrogen production, steam methane reforming of natural gas, 25 bar carbon dioxide, captured from atmosphere, with a sorbent-based direct air capture system, 100ktCO2, with waste heat, and onshore wind electricity | 0.0068633 | 0.007029 | 0.007033 | 0.0056566 | 0.0068755 | 0.006986 | 0.0072048 | 0.0071589 | 0.0069653 | 0.0070537 | 0.0070197 | 0.0068717 | 0.0068418 | 0.0069639 | 0.0069349 | 0.0068524 | 0.0071492 | 0.0070645 | 0.007046 | 0.0068828 | 0.0068108 | 0.0074811 | 0.0073427 | 0.0072872 | 0.0069879 | 0.0073503 | 0.0071391
ethylene, MTO; methanol synthesis, hydrogen production, steam methane reforming of natural gas, with CCS (MDEA, 98% eff.), 25 bar carbon dioxide, captured from atmosphere, with a solvent-based direct air capture system, 1MtCO2, with heat pump heat, and grid electricity | 0.0071175 | 0.0073457 | 0.0075353 | 0.0062435 | 0.0076149 | 0.0077888 | 0.0088341 | 0.0085933 | 0.008071 | 0.007794 | 0.0076593 | 0.0071243 | 0.0080671 | 0.0081107 | 0.0078013 | 0.0072255 | 0.0085057 | 0.0082002 | 0.0076578 | 0.0070981 | 0.0078472 | 0.012388 | 0.012518 | 0.0087987 | 0.0085368 | 0.0104 | 0.0068498
ethylene, MTO; methanol synthesis, hydrogen production, steam methane reforming of natural gas, with CCS (MDEA, 98% eff.), 25 bar carbon dioxide, captured from atmosphere, with a solvent-based direct air capture system, 1MtCO2, with heat pump heat, and onshore wind electricity | 0.0068115 | 0.0070918 | 0.0071084 | 0.005683 | 0.0068669 | 0.0071449 | 0.0073581 | 0.0072992 | 0.0071119 | 0.0071456 | 0.0071052 | 0.0069199 | 0.0068824 | 0.0070593 | 0.0070048 | 0.0067868 | 0.0072844 | 0.0071851 | 0.007129 | 0.0069204 | 0.006914 | 0.0079014 | 0.0076618 | 0.0075434 | 0.0070251 | 0.0076045 | 0.0072712
ethylene, MTO; methanol synthesis, hydrogen production, steam methane reforming of natural gas, with CCS (MDEA, 98% eff.), 25 bar carbon dioxide, captured from atmosphere, with a solvent-based direct air capture system, 1MtCO2, with industrial steam heat, and grid electricity | 0.012354 | 0.012477 | 0.012557 | 0.011254 | 0.012549 | 0.012644 | 0.013189 | 0.013064 | 0.012716 | 0.012675 | 0.0126 | 0.012287 | 0.012714 | 0.012813 | 0.012673 | 0.012405 | 0.013023 | 0.012848 | 0.012615 | 0.012346 | 0.012332 | 0.01483 | 0.014877 | 0.013157 | 0.01301 | 0.013917 | 0.012266
ethylene, MTO; methanol synthesis, hydrogen production, steam methane reforming of natural gas, with CCS (MDEA, 98% eff.), 25 bar carbon dioxide, captured from atmosphere, with a solvent-based direct air capture system, 1MtCO2, with industrial steam heat, and onshore wind electricity | 0.012242 | 0.012385 | 0.012401 | 0.011049 | 0.012276 | 0.012409 | 0.012651 | 0.012592 | 0.012367 | 0.012439 | 0.012398 | 0.012213 | 0.012282 | 0.01243 | 0.012383 | 0.012245 | 0.012577 | 0.012478 | 0.012422 | 0.012281 | 0.011991 | 0.013194 | 0.013107 | 0.012699 | 0.012459 | 0.012897 | 0.01242
ethylene, MTO; methanol synthesis, hydrogen production, steam methane reforming of natural gas, with CCS (MDEA, 98% eff.), 25 bar carbon dioxide, captured from atmosphere, with a solvent-based direct air capture system, 1MtCO2, with waste heat, and grid electricity | 0.0067506 | 0.0068739 | 0.0069535 | 0.0056503 | 0.0069456 | 0.0069957 | 0.0075857 | 0.0074604 | 0.007108 | 0.0070715 | 0.0069967 | 0.006684 | 0.0071107 | 0.0071649 | 0.0070247 | 0.0068014 | 0.0074191 | 0.0072447 | 0.0070113 | 0.0066974 | 0.0069394 | 0.0091816 | 0.0092292 | 0.0075534 | 0.0074063 | 0.0083131 | 0.006663
ethylene, MTO; methanol synthesis, hydrogen production, steam methane reforming of natural gas, with CCS (MDEA, 98% eff.), 25 bar carbon dioxide, captured from atmosphere, with a solvent-based direct air capture system, 1MtCO2, with waste heat, and onshore wind electricity | 0.0066391 | 0.0067814 | 0.006798 | 0.0054461 | 0.0066729 | 0.006761 | 0.0070477 | 0.0069887 | 0.0067584 | 0.0068352 | 0.0067948 | 0.0066095 | 0.0066789 | 0.0067817 | 0.0067343 | 0.0066415 | 0.006974 | 0.0068747 | 0.0068186 | 0.0066326 | 0.0065993 | 0.0075462 | 0.007459 | 0.0070958 | 0.0068553 | 0.0072941 | 0.0068166
ethylene, MTO; methanol synthesis, hydrogen production, steam methane reforming of natural gas, with CCS (MDEA, 98% eff.), 25 bar carbon dioxide, captured from atmosphere, with a sorbent-based direct air capture system, 100ktCO2, with heat pump heat, and geothermal electricity | 0.0069559 | 0.0070181 | 0.0070356 | 0.0057396 | 0.0069847 | 0.007027 | 0.0072853 | 0.0072264 | 0.0070456 | 0.0070728 | 0.0070324 | 0.0068575 | 0.0069779 | 0.0071086 | 0.0070654 | 0.0069739 | 0.0072116 | 0.0071226 | 0.0070562 | 0.0069537 | 0.0069157 | 0.0078286 | 0.0078289 | 0.0072548 | 0.0071736 | 0.0075317 | 0.0069802
ethylene, MTO; methanol synthesis, hydrogen production, steam methane reforming of natural gas, with CCS (MDEA, 98% eff.), 25 bar carbon dioxide, captured from atmosphere, with a sorbent-based direct air capture system, 100ktCO2, with heat pump heat, and grid electricity | 0.0072961 | 0.0075357 | 0.007739 | 0.0064624 | 0.0078363 | 0.0080122 | 0.0091163 | 0.0088619 | 0.0083211 | 0.0080143 | 0.0078726 | 0.0073219 | 0.0083149 | 0.008352 | 0.0080227 | 0.0074107 | 0.0087689 | 0.008448 | 0.0078692 | 0.0072754 | 0.0080994 | 0.012895 | 0.013035 | 0.0090805 | 0.0088051 | 0.010781 | 0.0070159
ethylene, MTO; methanol synthesis, hydrogen production, steam methane reforming of natural gas, with CCS (MDEA, 98% eff.), 25 bar carbon dioxide, captured from atmosphere, with a sorbent-based direct air capture system, 100ktCO2, with heat pump heat, and onshore wind electricity | 0.0069672 | 0.0072628 | 0.0072803 | 0.00586 | 0.0070323 | 0.0073201 | 0.00753 | 0.0074711 | 0.0072903 | 0.0073176 | 0.0072771 | 0.0071022 | 0.0070417 | 0.0072221 | 0.0071667 | 0.0069393 | 0.0074563 | 0.007357 | 0.0073009 | 0.0070844 | 0.0070964 | 0.0080734 | 0.0078158 | 0.0077314 | 0.0071805 | 0.0077764 | 0.0074687
ethylene, MTO; methanol synthesis, hydrogen production, steam methane reforming of natural gas, with CCS (MDEA, 98% eff.), 25 bar carbon dioxide, captured from atmosphere, with a sorbent-based direct air capture system, 100ktCO2, with industrial steam heat, and geothermal electricity | 0.011632 | 0.011694 | 0.011711 | 0.010415 | 0.01166 | 0.011703 | 0.011961 | 0.011902 | 0.011689 | 0.011749 | 0.011708 | 0.011533 | 0.011654 | 0.011784 | 0.011741 | 0.01165 | 0.011887 | 0.011793 | 0.011732 | 0.011629 | 0.011374 | 0.012504 | 0.012505 | 0.011931 | 0.011849 | 0.012207 | 0.011656
ethylene, MTO; methanol synthesis, hydrogen production, steam methane reforming of natural gas, with CCS (MDEA, 98% eff.), 25 bar carbon dioxide, captured from atmosphere, with a sorbent-based direct air capture system, 100ktCO2, with industrial steam heat, and grid electricity | 0.011799 | 0.011948 | 0.012057 | 0.010771 | 0.012079 | 0.012187 | 0.012861 | 0.012706 | 0.012316 | 0.012211 | 0.012121 | 0.011761 | 0.012311 | 0.012395 | 0.012212 | 0.011864 | 0.012653 | 0.012445 | 0.012132 | 0.011788 | 0.011955 | 0.014995 | 0.015064 | 0.012828 | 0.012651 | 0.013805 | 0.011673
ethylene, MTO; methanol synthesis, hydrogen production, steam methane reforming of natural gas, with CCS (MDEA, 98% eff.), 25 bar carbon dioxide, captured from atmosphere, with a sorbent-based direct air capture system, 100ktCO2, with industrial steam heat, and onshore wind electricity | 0.011637 | 0.011814 | 0.011832 | 0.010475 | 0.011684 | 0.011847 | 0.012081 | 0.012022 | 0.011809 | 0.011869 | 0.011828 | 0.011653 | 0.011685 | 0.01184 | 0.011791 | 0.011633 | 0.012008 | 0.011908 | 0.011852 | 0.011694 | 0.011462 | 0.012625 | 0.012498 | 0.012165 | 0.011853 | 0.012328 | 0.011896
ethylene, MTO; methanol synthesis, hydrogen production, steam methane reforming of natural gas, with CCS (MDEA, 98% eff.), 25 bar carbon dioxide, captured from atmosphere, with a sorbent-based direct air capture system, 100ktCO2, with waste heat, and geothermal electricity | 0.0068134 | 0.0068756 | 0.0068931 | 0.0055971 | 0.0068422 | 0.006846 | 0.0071428 | 0.0070839 | 0.0068661 | 0.0069303 | 0.0068899 | 0.006715 | 0.0068354 | 0.0069276 | 0.0068844 | 0.0068313 | 0.0070691 | 0.0069748 | 0.0069137 | 0.0067727 | 0.006737 | 0.0076476 | 0.0076479 | 0.0071123 | 0.0070311 | 0.0073892 | 0.0068377
ethylene, MTO; methanol synthesis, hydrogen production, steam methane reforming of natural gas, with CCS (MDEA, 98% eff.), 25 bar carbon dioxide, captured from atmosphere, with a sorbent-based direct air capture system, 100ktCO2, with waste heat, and grid electricity | 0.0069806 | 0.00713 | 0.0072389 | 0.0059524 | 0.0072608 | 0.0073302 | 0.0080428 | 0.0078878 | 0.007493 | 0.0073931 | 0.0073029 | 0.0069432 | 0.0074926 | 0.0075387 | 0.0073549 | 0.0070461 | 0.0078345 | 0.0076263 | 0.0073133 | 0.0069308 | 0.0073188 | 0.010138 | 0.010207 | 0.0080097 | 0.007833 | 0.0089864 | 0.0068552
ethylene, MTO; methanol synthesis, hydrogen production, steam methane reforming of natural gas, with CCS (MDEA, 98% eff.), 25 bar carbon dioxide, captured from atmosphere, with a sorbent-based direct air capture system, 100ktCO2, with waste heat, and onshore wind electricity | 0.0068189 | 0.0069959 | 0.0070134 | 0.0056563 | 0.0068656 | 0.0069901 | 0.0072631 | 0.0072041 | 0.0069864 | 0.0070506 | 0.0070102 | 0.0068353 | 0.0068668 | 0.0069834 | 0.0069342 | 0.0068144 | 0.0071894 | 0.0070901 | 0.007034 | 0.0068369 | 0.0068258 | 0.0077679 | 0.0076414 | 0.0073466 | 0.0070345 | 0.0075095 | 0.0070778
ethylene, MTO; methanol, BAU | 0.004951 | 0.0049561 | 0.0049772 | 0.0049805 | 0.0049878 | 0.0049996 | 0.0050599 | 0.0050462 | 0.0050208 | 0.004995 | 0.0049882 | 0.0049592 | 0.0050248 | 0.0079848 | 0.0049978 | 0.0049575 | 0.0050401 | 0.0050258 | 0.0049853 | 0.012383 | 0.0050139 | 0.013633 | 0.0053123 | 0.0050616 | 0.010099 | 0.0051682 | 0.0049276
ethylene, MTO; methanol, blue | 0.0044702 | 0.0044876 | 0.0045267 | 0.0045336 | 0.0045496 | 0.004574 | 0.0047053 | 0.0046752 | 0.0046198 | 0.0045647 | 0.0045495 | 0.0044881 | 0.0046288 | 0.008496 | 0.0045703 | 0.0044842 | 0.0046623 | 0.0046297 | 0.0045441 | 0.014192 | 0.0046054 | 0.016125 | 0.0052454 | 0.0047079 | 0.011286 | 0.004937 | 0.0044203

## image SSP2-RCP19 2050
Activity | AU | BR | BW | CA | CL | CN | EG | ET | GLO | GT | ID | IN | IR | JP | KR | MX | NG | PH | PK | PL | RER | RU | TR | UA | US | UZ | ZA
ethylene, MTO; methanol synthesis, hydrogen production, gaseous, 200 bar, from PEM electrolysis, from grid electricity carbon dioxide, captured from atmosphere, with a solvent-based direct air capture system, 1MtCO2, with heat pump heat, and grid electricity | 0.0068584 | 0.0065258 | 0.0082 | 0.0087162 | 0.0076219 | 0.0068212 | 0.010712 | 0.0085982 | 0.0091893 | 0.0067758 | 0.0079538 | 0.006528 | 0.0086101 | 0.014034 | 0.0092577 | 0.0059069 | 0.012544 | 0.0089597 | 0.0069417 | 0.0060815 | 0.010562 | 0.024688 | 0.036609 | 0.012482 | 0.0091747 | 0.022399 | 0.0061367
ethylene, MTO; methanol synthesis, hydrogen production, gaseous, 200 bar, from PEM electrolysis, from grid electricity carbon dioxide, captured from atmosphere, with a solvent-based direct air capture system, 1MtCO2, with heat pump heat, and onshore wind electricity | 0.00628 | 0.0062846 | 0.0076656 | 0.0078806 | 0.0070126 | 0.0064985 | 0.0098107 | 0.0080211 | 0.008407 | 0.0064768 | 0.0073603 | 0.0062697 | 0.0078232 | 0.012152 | 0.0082896 | 0.0054901 | 0.011327 | 0.0081807 | 0.0066352 | 0.0057612 | 0.0093991 | 0.021154 | 0.030602 | 0.011427 | 0.0080994 | 0.019397 | 0.0062072
ethylene, MTO; methanol synthesis, hydrogen production, gaseous, 200 bar, from PEM electrolysis, from grid electricity carbon dioxide, captured from atmosphere, with a solvent-based direct air capture system, 1MtCO2, with industrial steam heat, and grid electricity | 0.011904 | 0.011649 | 0.013137 | 0.013534 | 0.012626 | 0.011865 | 0.015416 | 0.013508 | 0.013934 | 0.011863 | 0.012853 | 0.011641 | 0.013492 | 0.018192 | 0.014003 | 0.011082 | 0.017047 | 0.013741 | 0.012024 | 0.011221 | 0.014906 | 0.027719 | 0.038219 | 0.016953 | 0.013907 | 0.025768 | 0.011316
ethylene, MTO; methanol synthesis, hydrogen production, gaseous, 200 bar, from PEM electrolysis, from grid electricity carbon dioxide, captured from atmosphere, with a solvent-based direct air capture system, 1MtCO2, with industrial steam heat, and onshore wind electricity | 0.011693 | 0.011561 | 0.012942 | 0.01323 | 0.012404 | 0.011747 | 0.015088 | 0.013298 | 0.013649 | 0.011754 | 0.012637 | 0.011546 | 0.013206 | 0.017506 | 0.01365 | 0.01093 | 0.016604 | 0.013457 | 0.011912 | 0.011105 | 0.014482 | 0.026431 | 0.036029 | 0.016568 | 0.013515 | 0.024674 | 0.011342
ethylene, MTO; methanol synthesis, hydrogen production, gaseous, 200 bar, from PEM electrolysis, from grid electricity carbon dioxide, captured from atmosphere, with a solvent-based direct air capture system, 1MtCO2, with waste heat, and grid electricity | 0.006321 | 0.0060665 | 0.0075544 | 0.0079517 | 0.0070437 | 0.0062373 | 0.0098332 | 0.0079254 | 0.0083433 | 0.0062798 | 0.0072706 | 0.0060578 | 0.0079096 | 0.012564 | 0.0083755 | 0.005499 | 0.011465 | 0.0081586 | 0.0064409 | 0.0055939 | 0.0095122 | 0.022092 | 0.032591 | 0.01137 | 0.0083241 | 0.020186 | 0.0057332
ethylene, MTO; methanol synthesis, hydrogen production, gaseous, 200 bar, from PEM electrolysis, from grid electricity carbon dioxide, captured from atmosphere, with a solvent-based direct air capture system, 1MtCO2, with waste heat, and onshore wind electricity | 0.0061102 | 0.0059786 | 0.0073596 | 0.0076472 | 0.0068216 | 0.0061196 | 0.0095047 | 0.0077151 | 0.0080581 | 0.0061707 | 0.0070543 | 0.0059637 | 0.0076228 | 0.011878 | 0.0080227 | 0.005347 | 0.011021 | 0.0078747 | 0.0063292 | 0.0054771 | 0.0090884 | 0.020804 | 0.030402 | 0.010985 | 0.0079322 | 0.019091 | 0.0057589
ethylene, MTO; methanol synthesis, hydrogen production, gaseous, 200 bar, from PEM electrolysis, from grid electricity carbon dioxide, captured from atmosphere, with a sorbent-based direct air capture system, 100ktCO2, with heat pump heat, and geothermal electricity | 0.0064109 | 0.0061992 | 0.0075822 | 0.0079231 | 0.0071167 | 0.0063707 | 0.0097273 | 0.0079377 | 0.0083292 | 0.0063934 | 0.0072769 | 0.0061953 | 0.007906 | 0.01219 | 0.0083379 | 0.0056631 | 0.011243 | 0.0081021 | 0.0065518 | 0.0057826 | 0.0093874 | 0.021071 | 0.030755 | 0.01113 | 0.0082344 | 0.019314 | 0.005906
ethylene, MTO; methanol synthesis, hydrogen production, gaseous, 200 bar, from PEM electrolysis, from grid electricity carbon dioxide, captured from atmosphere, with a sorbent-based direct air capture system, 100ktCO2, with heat pump heat, and grid electricity | 0.0070583 | 0.0067146 | 0.0084127 | 0.0089546 | 0.0078331 | 0.0070214 | 0.010952 | 0.008814 | 0.0094261 | 0.0069709 | 0.0081709 | 0.0067289 | 0.0088292 | 0.014338 | 0.0094929 | 0.0060916 | 0.012808 | 0.0091906 | 0.0071373 | 0.0062704 | 0.01083 | 0.025125 | 0.037213 | 0.01275 | 0.0094115 | 0.022796 | 0.006327
ethylene, MTO; methanol synthesis, hydrogen production, gaseous, 200 bar, from PEM electrolysis, from grid electricity carbon dioxide, captured from atmosphere, with a sorbent-based direct air capture system, 100ktCO2, with heat pump heat, and onshore wind electricity | 0.0064367 | 0.0064554 | 0.0078384 | 0.0080566 | 0.0071783 | 0.0066746 | 0.0099835 | 0.0081938 | 0.0085854 | 0.0066495 | 0.007533 | 0.0064514 | 0.0079835 | 0.012316 | 0.0084525 | 0.0056436 | 0.0115 | 0.0083534 | 0.0068079 | 0.0059261 | 0.0095804 | 0.021327 | 0.030757 | 0.011615 | 0.0082559 | 0.01957 | 0.0064027
ethylene, MTO; methanol synthesis, hydrogen production, gaseous, 200 bar, from PEM electrolysis, from grid electricity carbon dioxide, captured from atmosphere, with a sorbent-based direct air capture system, 100ktCO2, with industrial steam heat, and geothermal electricity | 0.011078 | 0.010867 | 0.01225 | 0.012591 | 0.011784 | 0.011038 | 0.014395 | 0.012605 | 0.012967 | 0.011061 | 0.011944 | 0.010863 | 0.012574 | 0.016857 | 0.013006 | 0.010331 | 0.015911 | 0.012767 | 0.011219 | 0.01045 | 0.013856 | 0.025738 | 0.035423 | 0.015798 | 0.012902 | 0.023982 | 0.010574
ethylene, MTO; methanol synthesis, hydrogen production, gaseous, 200 bar, from PEM electrolysis, from grid electricity carbon dioxide, captured from atmosphere, with a sorbent-based direct air capture system, 100ktCO2, with industrial steam heat, and grid electricity | 0.011397 | 0.01112 | 0.012658 | 0.013098 | 0.012136 | 0.011358 | 0.014997 | 0.013036 | 0.013506 | 0.011345 | 0.012384 | 0.011125 | 0.013027 | 0.017913 | 0.013573 | 0.010541 | 0.01668 | 0.013302 | 0.011507 | 0.01069 | 0.014565 | 0.027731 | 0.038597 | 0.016594 | 0.013481 | 0.025693 | 0.01078
ethylene, MTO; methanol synthesis, hydrogen production, gaseous, 200 bar, from PEM electrolysis, from grid electricity carbon dioxide, captured from atmosphere, with a sorbent-based direct air capture system, 100ktCO2, with industrial steam heat, and onshore wind electricity | 0.011091 | 0.010993 | 0.012376 | 0.012656 | 0.011815 | 0.011188 | 0.014521 | 0.012731 | 0.013093 | 0.011187 | 0.01207 | 0.010989 | 0.012612 | 0.016919 | 0.013062 | 0.010321 | 0.016037 | 0.012891 | 0.011345 | 0.010521 | 0.013951 | 0.025864 | 0.035424 | 0.016036 | 0.012913 | 0.024108 | 0.010818
ethylene, MTO; methanol synthesis, hydrogen production, gaseous, 200 bar, from PEM electrolysis, from grid electricity carbon dioxide, captured from atmosphere, with a sorbent-based direct air capture system, 100ktCO2, with waste heat, and geothermal electricity | 0.006278 | 0.0060664 | 0.0074493 | 0.0077902 | 0.0069838 | 0.0061994 | 0.0095945 | 0.0078048 | 0.0081595 | 0.0062605 | 0.007144 | 0.0060624 | 0.0077731 | 0.012018 | 0.0081667 | 0.0055302 | 0.011111 | 0.0079667 | 0.0064189 | 0.0056113 | 0.0092184 | 0.0209 | 0.030584 | 0.010997 | 0.0081015 | 0.019181 | 0.0057731
ethylene, MTO; methanol synthesis, hydrogen production, gaseous, 200 bar, from PEM electrolysis, from grid electricity carbon dioxide, captured from atmosphere, with a sorbent-based direct air capture system, 100ktCO2, with waste heat, and grid electricity | 0.0065962 | 0.0063197 | 0.0078575 | 0.0082972 | 0.0073359 | 0.0065193 | 0.010196 | 0.0082355 | 0.0086986 | 0.0065444 | 0.0075834 | 0.0063247 | 0.0082269 | 0.013075 | 0.0087344 | 0.0057408 | 0.011879 | 0.0085018 | 0.0067067 | 0.0058511 | 0.0099274 | 0.022892 | 0.033758 | 0.011793 | 0.00868 | 0.020893 | 0.00598
ethylene, MTO; methanol synthesis, hydrogen production, gaseous, 200 bar, from PEM electrolysis, from grid electricity carbon dioxide, captured from atmosphere, with a sorbent-based direct air capture system, 100ktCO2, with waste heat, and onshore wind electricity | 0.0062907 | 0.0061923 | 0.0075752 | 0.0078558 | 0.0070141 | 0.0063488 | 0.0097204 | 0.0079307 | 0.0082854 | 0.0063864 | 0.0072699 | 0.0061883 | 0.0078112 | 0.012081 | 0.008223 | 0.0055207 | 0.011236 | 0.0080903 | 0.0065448 | 0.0056819 | 0.0093133 | 0.021025 | 0.030585 | 0.011236 | 0.008112 | 0.019307 | 0.0060172
ethylene, MTO; methanol synthesis, hydrogen production, gaseous, 200 bar, from PEM electrolysis, from hydro electricity carbon dioxide, captured from atmosphere, with a solvent-based direct air capture system, 1MtCO2, with heat pump heat, and grid electricity | 0.0029717 | 0.0028592 | 0.0031981 | 0.0031831 | 0.0029878 | 0.0029731 | 0.0036699 | 0.0032575 | 0.0034178 | 0.0029034 | 0.0032462 | 0.0027348 | 0.0086101 | 0.004667 | 0.0035437 | 0.0027283 | 0.0040623 | 0.0034737 | 0.0029178 | 0.0027732 | 0.0037056 | 0.0068843 | 0.0096143 | 0.0040938 | 0.0035603 | 0.0062576 | 0.0026566
ethylene, MTO; methanol synthesis, hydrogen production, gaseous, 200 bar, from PEM electrolysis, from hydro electricity carbon dioxide, captured from atmosphere, with a solvent-based direct air capture system, 1MtCO2, with heat pump heat, and onshore wind electricity | 0.0023933 | 0.002618 | 0.0026637 | 0.0023476 | 0.0023786 | 0.0026504 | 0.0027687 | 0.0026805 | 0.0026355 | 0.0026043 | 0.0026527 | 0.0024766 | 0.0078232 | 0.0027853 | 0.0025756 | 0.0023115 | 0.0028451 | 0.0026947 | 0.0026113 | 0.0024529 | 0.002543 | 0.0033501 | 0.0036072 | 0.0030379 | 0.002485 | 0.0032559 | 0.0027271
ethylene, MTO; methanol synthesis, hydrogen production, gaseous, 200 bar, from PEM electrolysis, from hydro electricity carbon dioxide, captured from atmosphere, with a solvent-based direct air capture system, 1MtCO2, with industrial steam heat, and grid electricity | 0.0080171 | 0.0079827 | 0.0081352 | 0.0080014 | 0.0079924 | 0.0080165 | 0.0083739 | 0.0081676 | 0.0081628 | 0.00799 | 0.0081458 | 0.0078475 | 0.013492 | 0.0088245 | 0.0082889 | 0.0079032 | 0.0085655 | 0.0082554 | 0.0079998 | 0.007913 | 0.0080495 | 0.009915 | 0.011224 | 0.0085642 | 0.0082925 | 0.0096267 | 0.0078358
ethylene, MTO; methanol synthesis, hydrogen production, gaseous, 200 bar, from PEM electrolysis, from hydro electricity carbon dioxide, captured from atmosphere, with a solvent-based direct air capture system, 1MtCO2, with industrial steam heat, and onshore wind electricity | 0.0078062 | 0.0078948 | 0.0079404 | 0.0076969 | 0.0077703 | 0.0078989 | 0.0080454 | 0.0079572 | 0.0078776 | 0.007881 | 0.0079295 | 0.0077534 | 0.013206 | 0.0081386 | 0.0079361 | 0.0077512 | 0.0081219 | 0.0079715 | 0.0078881 | 0.0077962 | 0.0076258 | 0.0086268 | 0.0090345 | 0.0081793 | 0.0079005 | 0.0085326 | 0.0078615
ethylene, MTO; methanol synthesis, hydrogen production, gaseous, 200 bar, from PEM electrolysis, from hydro electricity carbon dioxide, captured from atmosphere, with a solvent-based direct air capture system, 1MtCO2, with waste heat, and grid electricity | 0.0024343 | 0.0023999 | 0.0025524 | 0.0024186 | 0.0024096 | 0.0023891 | 0.0027912 | 0.0025848 | 0.0025718 | 0.0024073 | 0.002563 | 0.0022647 | 0.0079096 | 0.0031971 | 0.0026615 | 0.0023204 | 0.0029828 | 0.0026726 | 0.002417 | 0.0022856 | 0.0026561 | 0.0042876 | 0.0055966 | 0.0029814 | 0.0027097 | 0.004044 | 0.0022531
ethylene, MTO; methanol synthesis, hydrogen production, gaseous, 200 bar, from PEM electrolysis, from hydro electricity carbon dioxide, captured from atmosphere, with a solvent-based direct air capture system, 1MtCO2, with waste heat, and onshore wind electricity | 0.0022235 | 0.002312 | 0.0023577 | 0.0021141 | 0.0021875 | 0.0022715 | 0.0024627 | 0.0023744 | 0.0022867 | 0.0022983 | 0.0023467 | 0.0021706 | 0.0076228 | 0.0025112 | 0.0023087 | 0.0021685 | 0.0025391 | 0.0023887 | 0.0023053 | 0.0021688 | 0.0022324 | 0.0029994 | 0.0034071 | 0.0025965 | 0.0023178 | 0.0029499 | 0.0022787
ethylene, MTO; methanol synthesis, hydrogen production, gaseous, 200 bar, from PEM electrolysis, from hydro electricity carbon dioxide, captured from atmosphere, with a sorbent-based direct air capture system, 100ktCO2, with heat pump heat, and geothermal electricity | 0.0025242 | 0.0025326 | 0.0025803 | 0.0023901 | 0.0024826 | 0.0025226 | 0.0026853 | 0.0025971 | 0.0025578 | 0.0025209 | 0.0025693 | 0.0024021 | 0.007906 | 0.0028224 | 0.0026239 | 0.0024846 | 0.0027617 | 0.0026161 | 0.0025279 | 0.0024742 | 0.0025313 | 0.0032667 | 0.0037606 | 0.0027415 | 0.00262 | 0.0031725 | 0.0024258
ethylene, MTO; methanol synthesis, hydrogen production, gaseous, 200 bar, from PEM electrolysis, from hydro electricity carbon dioxide, captured from atmosphere, with a sorbent-based direct air capture system, 100ktCO2, with heat pump heat, and grid electricity | 0.0031716 | 0.003048 | 0.0034107 | 0.0034215 | 0.0031991 | 0.0031733 | 0.00391 | 0.0034734 | 0.0036546 | 0.0030984 | 0.0034633 | 0.0029358 | 0.0088292 | 0.0049713 | 0.0037789 | 0.002913 | 0.004326 | 0.0037046 | 0.0031135 | 0.0029621 | 0.0039738 | 0.007321 | 0.010218 | 0.0043613 | 0.0037971 | 0.0066546 | 0.0028469
ethylene, MTO; methanol synthesis, hydrogen production, gaseous, 200 bar, from PEM electrolysis, from hydro electricity carbon dioxide, captured from atmosphere, with a sorbent-based direct air capture system, 100ktCO2, with heat pump heat, and onshore wind electricity | 0.00255 | 0.0027888 | 0.0028364 | 0.0025235 | 0.0025443 | 0.0028265 | 0.0029414 | 0.0028532 | 0.0028139 | 0.002777 | 0.0028255 | 0.0026583 | 0.0079835 | 0.002949 | 0.0027385 | 0.0024651 | 0.0030179 | 0.0028674 | 0.0027841 | 0.0026178 | 0.0027244 | 0.0035228 | 0.0037622 | 0.0032266 | 0.0026415 | 0.0034286 | 0.0029226
ethylene, MTO; methanol synthesis, hydrogen production, gaseous, 200 bar, from PEM electrolysis, from hydro electricity carbon dioxide, captured from atmosphere, with a sorbent-based direct air capture system, 100ktCO2, with industrial steam heat, and geothermal electricity | 0.0071918 | 0.0072002 | 0.0072479 | 0.0070576 | 0.0071502 | 0.0071901 | 0.0073529 | 0.0072646 | 0.0071955 | 0.0071885 | 0.0072369 | 0.0070697 | 0.012574 | 0.0074899 | 0.0072915 | 0.0071522 | 0.0074293 | 0.0072812 | 0.0071955 | 0.0071418 | 0.007 | 0.0079342 | 0.0084282 | 0.0074091 | 0.0072876 | 0.0078401 | 0.0070934
ethylene, MTO; methanol synthesis, hydrogen production, gaseous, 200 bar, from PEM electrolysis, from hydro electricity carbon dioxide, captured from atmosphere, with a sorbent-based direct air capture system, 100ktCO2, with industrial steam heat, and grid electricity | 0.00751 | 0.0074535 | 0.007656 | 0.0075646 | 0.0075024 | 0.00751 | 0.0079549 | 0.0076954 | 0.0077347 | 0.0074723 | 0.0076763 | 0.007332 | 0.013027 | 0.0085462 | 0.0078592 | 0.0073627 | 0.0081982 | 0.0078163 | 0.0074833 | 0.0073816 | 0.007709 | 0.0099271 | 0.011602 | 0.0082053 | 0.0078661 | 0.0095516 | 0.0073004
ethylene, MTO; methanol synthesis, hydrogen production, gaseous, 200 bar, from PEM electrolysis, from hydro electricity carbon dioxide, captured from atmosphere, with a sorbent-based direct air capture system, 100ktCO2, with industrial steam heat, and onshore wind electricity | 0.0072045 | 0.0073261 | 0.0073738 | 0.0071232 | 0.0071805 | 0.0073395 | 0.0074788 | 0.0073905 | 0.0073214 | 0.0073144 | 0.0073628 | 0.0071956 | 0.012612 | 0.0075522 | 0.0073478 | 0.0071426 | 0.0075552 | 0.0074048 | 0.0073214 | 0.0072124 | 0.0070949 | 0.0080602 | 0.008429 | 0.0076475 | 0.0072981 | 0.0079659 | 0.0073376
ethylene, MTO; methanol synthesis, hydrogen production, gaseous, 200 bar, from PEM electrolysis, from hydro electricity carbon dioxide, captured from atmosphere, with a sorbent-based direct air capture system, 100ktCO2, with waste heat, and geothermal electricity | 0.0023913 | 0.0023997 | 0.0024474 | 0.0022572 | 0.0023497 | 0.0023513 | 0.0025524 | 0.0024642 | 0.002388 | 0.002388 | 0.0024364 | 0.0022692 | 0.0077731 | 0.0026511 | 0.0024527 | 0.0023517 | 0.0026288 | 0.0024808 | 0.002395 | 0.002303 | 0.0023624 | 0.0030954 | 0.0035894 | 0.0026086 | 0.0024871 | 0.0030396 | 0.0022929
ethylene, MTO; methanol synthesis, hydrogen production, gaseous, 200 bar, from PEM electrolysis, from hydro electricity carbon dioxide, captured from atmosphere, with a sorbent-based direct air capture system, 100ktCO2, with waste heat, and grid electricity | 0.0027095 | 0.0026531 | 0.0028556 | 0.0027641 | 0.0027019 | 0.0026711 | 0.0031544 | 0.0028949 | 0.0029272 | 0.0026719 | 0.0028758 | 0.0025315 | 0.0082269 | 0.0037073 | 0.0030204 | 0.0025623 | 0.0033977 | 0.0030158 | 0.0026828 | 0.0025428 | 0.0030714 | 0.0050882 | 0.0067634 | 0.0034048 | 0.0030656 | 0.0047511 | 0.0024999
ethylene, MTO; methanol synthesis, hydrogen production, gaseous, 200 bar, from PEM electrolysis, from hydro electricity carbon dioxide, captured from atmosphere, with a sorbent-based direct air capture system, 100ktCO2, with waste heat, and onshore wind electricity | 0.002404 | 0.0025256 | 0.0025733 | 0.0023228 | 0.00238 | 0.0025007 | 0.0026783 | 0.0025901 | 0.0025139 | 0.0025139 | 0.0025623 | 0.0023951 | 0.0078112 | 0.0027133 | 0.002509 | 0.0023421 | 0.0027547 | 0.0026043 | 0.0025209 | 0.0023735 | 0.0024573 | 0.0032213 | 0.0035902 | 0.002847 | 0.0024976 | 0.0031655 | 0.0025371
ethylene, MTO; methanol synthesis, hydrogen production, gaseous, 200 bar, from PEM electrolysis, from nuclear electricity carbon dioxide, captured from atmosphere, with a solvent-based direct air capture system, 1MtCO2, with heat pump heat, and grid electricity | 0.0039062 | 0.0037937 | 0.0041325 | 0.0035399 | 0.0039223 | 0.0039076 | 0.0046044 | 0.004192 | 0.0037746 | 0.0032601 | 0.0041807 | 0.0036693 | 0.0086101 | 0.0051241 | 0.0044873 | 0.0036628 | 0.0049968 | 0.0044082 | 0.0032746 | 0.0037253 | 0.0040624 | 0.007826 | 0.009971 | 0.0045098 | 0.0039171 | 0.0071921 | 0.0030126
ethylene, MTO; methanol synthesis, hydrogen production, gaseous, 200 bar, from PEM electrolysis, from nuclear electricity carbon dioxide, captured from atmosphere, with a solvent-based direct air capture system, 1MtCO2, with heat pump heat, and onshore wind electricity | 0.0033277 | 0.0035525 | 0.0035982 | 0.0027043 | 0.003313 | 0.0035849 | 0.0037032 | 0.0036149 | 0.0029923 | 0.002961 | 0.0035872 | 0.0034111 | 0.0078232 | 0.0032423 | 0.0035193 | 0.003246 | 0.0037796 | 0.0036292 | 0.0029681 | 0.003405 | 0.0028998 | 0.0042918 | 0.003964 | 0.0034539 | 0.0028418 | 0.0041904 | 0.003083
ethylene, MTO; methanol synthesis, hydrogen production, gaseous, 200 bar, from PEM electrolysis, from nuclear electricity carbon dioxide, captured from atmosphere, with a solvent-based direct air capture system, 1MtCO2, with industrial steam heat, and grid electricity | 0.0089516 | 0.0089172 | 0.0090697 | 0.0083582 | 0.0089269 | 0.008951 | 0.0093084 | 0.009102 | 0.0085195 | 0.0083468 | 0.0090803 | 0.008782 | 0.013492 | 0.0092815 | 0.0092326 | 0.0088377 | 0.0095 | 0.0091899 | 0.0083566 | 0.008865 | 0.0084063 | 0.010857 | 0.011581 | 0.0089802 | 0.0086492 | 0.010561 | 0.0081918
ethylene, MTO; methanol synthesis, hydrogen production, gaseous, 200 bar, from PEM electrolysis, from nuclear electricity carbon dioxide, captured from atmosphere, with a solvent-based direct air capture system, 1MtCO2, with industrial steam heat, and onshore wind electricity | 0.0087407 | 0.0088292 | 0.0088749 | 0.0080536 | 0.0087048 | 0.0088334 | 0.0089799 | 0.0088917 | 0.0082344 | 0.0082378 | 0.008864 | 0.0086878 | 0.013206 | 0.0085957 | 0.0088797 | 0.0086857 | 0.0090564 | 0.008906 | 0.0082449 | 0.0087483 | 0.0079825 | 0.0095686 | 0.0093912 | 0.0085954 | 0.0082573 | 0.0094671 | 0.0082175
ethylene, MTO; methanol synthesis, hydrogen production, gaseous, 200 bar, from PEM electrolysis, from nuclear electricity carbon dioxide, captured from atmosphere, with a solvent-based direct air capture system, 1MtCO2, with waste heat, and grid electricity | 0.0033688 | 0.0033344 | 0.0034869 | 0.0027754 | 0.0033441 | 0.0033236 | 0.0037257 | 0.0035193 | 0.0029286 | 0.002764 | 0.0034975 | 0.0031992 | 0.0079096 | 0.0036541 | 0.0036052 | 0.0032549 | 0.0039172 | 0.0036071 | 0.0027738 | 0.0032376 | 0.0030129 | 0.0052293 | 0.0059534 | 0.0033974 | 0.0030665 | 0.0049785 | 0.002609
ethylene, MTO; methanol synthesis, hydrogen production, gaseous, 200 bar, from PEM electrolysis, from nuclear electricity carbon dioxide, captured from atmosphere, with a solvent-based direct air capture system, 1MtCO2, with waste heat, and onshore wind electricity | 0.003158 | 0.0032465 | 0.0032921 | 0.0024709 | 0.003122 | 0.003206 | 0.0033972 | 0.0033089 | 0.0026434 | 0.002655 | 0.0032812 | 0.0031051 | 0.0076228 | 0.0029683 | 0.0032524 | 0.003103 | 0.0034736 | 0.0033232 | 0.0026621 | 0.0031209 | 0.0025892 | 0.0039412 | 0.0037639 | 0.0030126 | 0.0026745 | 0.0038843 | 0.0026347
ethylene, MTO; methanol synthesis, hydrogen production, gaseous, 200 bar, from PEM electrolysis, from nuclear electricity carbon dioxide, captured from atmosphere, with a sorbent-based direct air capture system, 100ktCO2, with heat pump heat, and geothermal electricity | 0.0034587 | 0.0034671 | 0.0035148 | 0.0027468 | 0.0034171 | 0.003457 | 0.0036198 | 0.0035315 | 0.0029145 | 0.0028776 | 0.0035038 | 0.0033366 | 0.007906 | 0.0032794 | 0.0035676 | 0.0034191 | 0.0036962 | 0.0035506 | 0.0028847 | 0.0034263 | 0.0028881 | 0.0042084 | 0.0041174 | 0.0031576 | 0.0029767 | 0.004107 | 0.0027818
ethylene, MTO; methanol synthesis, hydrogen production, gaseous, 200 bar, from PEM electrolysis, from nuclear electricity carbon dioxide, captured from atmosphere, with a sorbent-based direct air capture system, 100ktCO2, with heat pump heat, and grid electricity | 0.0041061 | 0.0039825 | 0.0043452 | 0.0037783 | 0.0041336 | 0.0041078 | 0.0048445 | 0.0044079 | 0.0040114 | 0.0034552 | 0.0043978 | 0.0038702 | 0.0088292 | 0.0054284 | 0.0047226 | 0.0038475 | 0.0052605 | 0.0046391 | 0.0034702 | 0.0039141 | 0.0043305 | 0.0082628 | 0.010575 | 0.0047773 | 0.0041538 | 0.0075891 | 0.0032029
ethylene, MTO; methanol synthesis, hydrogen production, gaseous, 200 bar, from PEM electrolysis, from nuclear electricity carbon dioxide, captured from atmosphere, with a sorbent-based direct air capture system, 100ktCO2, with heat pump heat, and onshore wind electricity | 0.0034845 | 0.0037233 | 0.0037709 | 0.0028803 | 0.0034788 | 0.003761 | 0.0038759 | 0.0037877 | 0.0031707 | 0.0031338 | 0.0037599 | 0.0035927 | 0.0079835 | 0.0034061 | 0.0036822 | 0.0033995 | 0.0039523 | 0.0038019 | 0.0031409 | 0.0035699 | 0.0030811 | 0.0044646 | 0.004119 | 0.0036426 | 0.0029982 | 0.0043631 | 0.0032786
ethylene, MTO; methanol synthesis, hydrogen production, gaseous, 200 bar, from PEM electrolysis, from nuclear electricity carbon dioxide, captured from atmosphere, with a sorbent-based direct air capture system, 100ktCO2, with industrial steam heat, and geothermal electricity | 0.0081263 | 0.0081347 | 0.0081823 | 0.0074144 | 0.0080847 | 0.0081246 | 0.0082874 | 0.0081991 | 0.0075523 | 0.0075452 | 0.0081714 | 0.0080042 | 0.012574 | 0.007947 | 0.0082352 | 0.0080866 | 0.0083638 | 0.0082157 | 0.0075523 | 0.0080939 | 0.0073567 | 0.008876 | 0.008785 | 0.0078252 | 0.0076443 | 0.0087745 | 0.0074494
ethylene, MTO; methanol synthesis, hydrogen production, gaseous, 200 bar, from PEM electrolysis, from nuclear electricity carbon dioxide, captured from atmosphere, with a sorbent-based direct air capture system, 100ktCO2, with industrial steam heat, and grid electricity | 0.0084445 | 0.008388 | 0.0085905 | 0.0079214 | 0.0084369 | 0.0084445 | 0.0088893 | 0.0086299 | 0.0080915 | 0.0078291 | 0.0086108 | 0.0082665 | 0.013027 | 0.0090033 | 0.0088029 | 0.0082972 | 0.0091327 | 0.0087508 | 0.0078401 | 0.0083336 | 0.0080658 | 0.010869 | 0.011959 | 0.0086213 | 0.0082229 | 0.010486 | 0.0076564
ethylene, MTO; methanol synthesis, hydrogen production, gaseous, 200 bar, from PEM electrolysis, from nuclear electricity carbon dioxide, captured from atmosphere, with a sorbent-based direct air capture system, 100ktCO2, with industrial steam heat, and onshore wind electricity | 0.008139 | 0.0082606 | 0.0083082 | 0.00748 | 0.008115 | 0.008274 | 0.0084133 | 0.008325 | 0.0076782 | 0.0076711 | 0.0082973 | 0.0081301 | 0.012612 | 0.0080093 | 0.0082915 | 0.0080771 | 0.0084897 | 0.0083393 | 0.0076782 | 0.0081644 | 0.0074516 | 0.0090019 | 0.0087858 | 0.0080636 | 0.0076549 | 0.0089004 | 0.0076936
ethylene, MTO; methanol synthesis, hydrogen production, gaseous, 200 bar, from PEM electrolysis, from nuclear electricity carbon dioxide, captured from atmosphere, with a sorbent-based direct air capture system, 100ktCO2, with waste heat, and geothermal electricity | 0.0033258 | 0.0033342 | 0.0033819 | 0.0026139 | 0.0032842 | 0.0032858 | 0.0034869 | 0.0033987 | 0.0027448 | 0.0027447 | 0.0033709 | 0.0032037 | 0.0077731 | 0.0031082 | 0.0033963 | 0.0032862 | 0.0035633 | 0.0034153 | 0.0027518 | 0.003255 | 0.0027191 | 0.0040371 | 0.0039462 | 0.0030247 | 0.0028438 | 0.0039741 | 0.0026489
ethylene, MTO; methanol synthesis, hydrogen production, gaseous, 200 bar, from PEM electrolysis, from nuclear electricity carbon dioxide, captured from atmosphere, with a sorbent-based direct air capture system, 100ktCO2, with waste heat, and grid electricity | 0.003644 | 0.0035875 | 0.0037901 | 0.0031209 | 0.0036364 | 0.0036056 | 0.0040889 | 0.0038294 | 0.0032839 | 0.0030286 | 0.0038103 | 0.003466 | 0.0082269 | 0.0041644 | 0.003964 | 0.0034968 | 0.0043322 | 0.0039503 | 0.0030396 | 0.0034948 | 0.0034281 | 0.00603 | 0.0071201 | 0.0038208 | 0.0034224 | 0.0056856 | 0.0028559
ethylene, MTO; methanol synthesis, hydrogen production, gaseous, 200 bar, from PEM electrolysis, from nuclear electricity carbon dioxide, captured from atmosphere, with a sorbent-based direct air capture system, 100ktCO2, with waste heat, and onshore wind electricity | 0.0033385 | 0.0034601 | 0.0035078 | 0.0026795 | 0.0033145 | 0.0034352 | 0.0036128 | 0.0035246 | 0.0028707 | 0.0028706 | 0.0034968 | 0.0033296 | 0.0078112 | 0.0031704 | 0.0034527 | 0.0032766 | 0.0036892 | 0.0035388 | 0.0028777 | 0.0033256 | 0.002814 | 0.0041631 | 0.0039469 | 0.0032631 | 0.0028544 | 0.0041 | 0.0028931
ethylene, MTO; methanol synthesis, hydrogen production, gaseous, 200 bar, from PEM electrolysis, from offshore wind electricity carbon dioxide, captured from atmosphere, with a solvent-based direct air capture system, 1MtCO2, with heat pump heat, and grid electricity | 0.0034907 | 0.0033782 | 0.003717 | 0.0037021 | 0.0035068 | 0.0034921 | 0.0041889 | 0.0037765 | 0.0039368 | 0.0034223 | 0.0037652 | 0.0032538 | 0.0086101 | 0.0051859 | 0.0040626 | 0.0032473 | 0.0045813 | 0.0039927 | 0.0034368 | 0.0033092 | 0.0042246 | 0.0074033 | 0.010133 | 0.0046303 | 0.0040793 | 0.0067766 | 0.0031756
ethylene, MTO; methanol synthesis, hydrogen production, gaseous, 200 bar, from PEM electrolysis, from offshore wind electricity carbon dioxide, captured from atmosphere, with a solvent-based direct air capture system, 1MtCO2, with heat pump heat, and onshore wind electricity | 0.0029122 | 0.003137 | 0.0031827 | 0.0028666 | 0.0028975 | 0.0031694 | 0.0032877 | 0.0031994 | 0.0031545 | 0.0031233 | 0.0031717 | 0.0029956 | 0.0078232 | 0.0033042 | 0.0030946 | 0.0028305 | 0.0033641 | 0.0032137 | 0.0031303 | 0.0029889 | 0.003062 | 0.0038691 | 0.0041262 | 0.0035745 | 0.003004 | 0.0037749 | 0.003246
ethylene, MTO; methanol synthesis, hydrogen production, gaseous, 200 bar, from PEM electrolysis, from offshore wind electricity carbon dioxide, captured from atmosphere, with a solvent-based direct air capture system, 1MtCO2, with industrial steam heat, and grid electricity | 0.0085361 | 0.0085017 | 0.0086542 | 0.0085204 | 0.0085114 | 0.0085355 | 0.0088929 | 0.0086865 | 0.0086817 | 0.008509 | 0.0086648 | 0.0083665 | 0.013492 | 0.0093434 | 0.0088079 | 0.0084222 | 0.0090845 | 0.0087744 | 0.0085188 | 0.008449 | 0.0085685 | 0.010434 | 0.011743 | 0.0091007 | 0.0088115 | 0.010146 | 0.0083548
ethylene, MTO; methanol synthesis, hydrogen production, gaseous, 200 bar, from PEM electrolysis, from offshore wind electricity carbon dioxide, captured from atmosphere, with a solvent-based direct air capture system, 1MtCO2, with industrial steam heat, and onshore wind electricity | 0.0083252 | 0.0084137 | 0.0084594 | 0.0082159 | 0.0082893 | 0.0084179 | 0.0085644 | 0.0084762 | 0.0083966 | 0.0084 | 0.0084485 | 0.0082723 | 0.013206 | 0.0086575 | 0.008455 | 0.0082702 | 0.0086409 | 0.0084904 | 0.0084071 | 0.0083322 | 0.0081447 | 0.0091458 | 0.0095535 | 0.0087159 | 0.0084195 | 0.0090516 | 0.0083805
ethylene, MTO; methanol synthesis, hydrogen production, gaseous, 200 bar, from PEM electrolysis, from offshore wind electricity carbon dioxide, captured from atmosphere, with a solvent-based direct air capture system, 1MtCO2, with waste heat, and grid electricity | 0.0029533 | 0.0029189 | 0.0030714 | 0.0029376 | 0.0029286 | 0.0029081 | 0.0033102 | 0.0031038 | 0.0030908 | 0.0029263 | 0.003082 | 0.0027837 | 0.0079096 | 0.003716 | 0.0031805 | 0.0028394 | 0.0035017 | 0.0031916 | 0.002936 | 0.0028216 | 0.0031751 | 0.0048066 | 0.0061156 | 0.0035179 | 0.0032287 | 0.004563 | 0.002772
ethylene, MTO; methanol synthesis, hydrogen production, gaseous, 200 bar, from PEM electrolysis, from offshore wind electricity carbon dioxide, captured from atmosphere, with a solvent-based direct air capture system, 1MtCO2, with waste heat, and onshore wind electricity | 0.0027425 | 0.002831 | 0.0028766 | 0.0026331 | 0.0027065 | 0.0027905 | 0.0029817 | 0.0028934 | 0.0028057 | 0.0028172 | 0.0028657 | 0.0026896 | 0.0076228 | 0.0030301 | 0.0028276 | 0.0026875 | 0.0030581 | 0.0029077 | 0.0028243 | 0.0027048 | 0.0027514 | 0.0035184 | 0.0039261 | 0.0031331 | 0.0028368 | 0.0034688 | 0.0027977
ethylene, MTO; methanol synthesis, hydrogen production, gaseous, 200 bar, from PEM electrolysis, from offshore wind electricity carbon dioxide, captured from atmosphere, with a sorbent-based direct air capture system, 100ktCO2, with heat pump heat, and geothermal electricity | 0.0030432 | 0.0030516 | 0.0030993 | 0.002909 | 0.0030016 | 0.0030415 | 0.0032043 | 0.003116 | 0.0030768 | 0.0030399 | 0.0030883 | 0.0029211 | 0.007906 | 0.0033413 | 0.0031429 | 0.0030036 | 0.0032807 | 0.0031351 | 0.0030469 | 0.0030102 | 0.0030503 | 0.0037857 | 0.0042796 | 0.0032781 | 0.003139 | 0.0036915 | 0.0029448
ethylene, MTO; methanol synthesis, hydrogen production, gaseous, 200 bar, from PEM electrolysis, from offshore wind electricity carbon dioxide, captured from atmosphere, with a sorbent-based direct air capture system, 100ktCO2, with heat pump heat, and grid electricity | 0.0036906 | 0.003567 | 0.0039297 | 0.0039405 | 0.0037181 | 0.0036923 | 0.004429 | 0.0039924 | 0.0041736 | 0.0036174 | 0.0039823 | 0.0034547 | 0.0088292 | 0.0054902 | 0.0042978 | 0.003432 | 0.004845 | 0.0042236 | 0.0036324 | 0.0034981 | 0.0044928 | 0.00784 | 0.010737 | 0.0048978 | 0.004316 | 0.0071736 | 0.0033659
ethylene, MTO; methanol synthesis, hydrogen production, gaseous, 200 bar, from PEM electrolysis, from offshore wind electricity carbon dioxide, captured from atmosphere, with a sorbent-based direct air capture system, 100ktCO2, with heat pump heat, and onshore wind electricity | 0.003069 | 0.0033078 | 0.0033554 | 0.0030425 | 0.0030633 | 0.0033455 | 0.0034604 | 0.0033722 | 0.0033329 | 0.003296 | 0.0033444 | 0.0031772 | 0.0079835 | 0.0034679 | 0.0032575 | 0.002984 | 0.0035368 | 0.0033864 | 0.0033031 | 0.0031538 | 0.0032433 | 0.0040418 | 0.0042812 | 0.0037631 | 0.0031604 | 0.0039476 | 0.0034416
ethylene, MTO; methanol synthesis, hydrogen production, gaseous, 200 bar, from PEM electrolysis, from offshore wind electricity carbon dioxide, captured from atmosphere, with a sorbent-based direct air capture system, 100ktCO2, with industrial steam heat, and geothermal electricity | 0.0077108 | 0.0077192 | 0.0077668 | 0.0075766 | 0.0076692 | 0.0077091 | 0.0078719 | 0.0077836 | 0.0077145 | 0.0077074 | 0.0077559 | 0.0075887 | 0.012574 | 0.0080089 | 0.0078104 | 0.0076711 | 0.0079483 | 0.0078002 | 0.0077145 | 0.0076778 | 0.007519 | 0.0084532 | 0.0089472 | 0.0079457 | 0.0078065 | 0.008359 | 0.0076124
ethylene, MTO; methanol synthesis, hydrogen production, gaseous, 200 bar, from PEM electrolysis, from offshore wind electricity carbon dioxide, captured from atmosphere, with a sorbent-based direct air capture system, 100ktCO2, with industrial steam heat, and grid electricity | 0.008029 | 0.0079725 | 0.008175 | 0.0080836 | 0.0080214 | 0.008029 | 0.0084738 | 0.0082144 | 0.0082537 | 0.0079913 | 0.0081953 | 0.007851 | 0.013027 | 0.0090651 | 0.0083781 | 0.0078817 | 0.0087172 | 0.0083353 | 0.0080023 | 0.0079176 | 0.008228 | 0.010446 | 0.012121 | 0.0087418 | 0.0083851 | 0.010071 | 0.0078194
ethylene, MTO; methanol synthesis, hydrogen production, gaseous, 200 bar, from PEM electrolysis, from offshore wind electricity carbon dioxide, captured from atmosphere, with a sorbent-based direct air capture system, 100ktCO2, with industrial steam heat, and onshore wind electricity | 0.0077234 | 0.0078451 | 0.0078927 | 0.0076422 | 0.0076995 | 0.0078585 | 0.0079978 | 0.0079095 | 0.0078404 | 0.0078333 | 0.0078818 | 0.0077146 | 0.012612 | 0.0080711 | 0.0078668 | 0.0076615 | 0.0080742 | 0.0079238 | 0.0078404 | 0.0077484 | 0.0076139 | 0.0085792 | 0.008948 | 0.0081841 | 0.0078171 | 0.0084849 | 0.0078566
ethylene, MTO; methanol synthesis, hydrogen production, gaseous, 200 bar, from PEM electrolysis, from offshore wind electricity carbon dioxide, captured from atmosphere, with a sorbent-based direct air capture system, 100ktCO2, with waste heat, and geothermal electricity | 0.0029103 | 0.0029187 | 0.0029664 | 0.0027762 | 0.0028687 | 0.0028703 | 0.0030714 | 0.0029832 | 0.002907 | 0.002907 | 0.0029554 | 0.0027882 | 0.0077731 | 0.00317 | 0.0029716 | 0.0028707 | 0.0031478 | 0.0029998 | 0.002914 | 0.002839 | 0.0028813 | 0.0036144 | 0.0041084 | 0.0031452 | 0.0030061 | 0.0035586 | 0.0028119
ethylene, MTO; methanol synthesis, hydrogen production, gaseous, 200 bar, from PEM electrolysis, from offshore wind electricity carbon dioxide, captured from atmosphere, with a sorbent-based direct air capture system, 100ktCO2, with waste heat, and grid electricity | 0.0032285 | 0.003172 | 0.0033746 | 0.0032831 | 0.0032209 | 0.0031901 | 0.0036734 | 0.0034139 | 0.0034462 | 0.0031909 | 0.0033948 | 0.0030505 | 0.0082269 | 0.0042263 | 0.0035393 | 0.0030813 | 0.0039167 | 0.0035348 | 0.0032018 | 0.0030788 | 0.0035904 | 0.0056072 | 0.0072824 | 0.0039413 | 0.0035846 | 0.0052701 | 0.0030189
ethylene, MTO; methanol synthesis, hydrogen production, gaseous, 200 bar, from PEM electrolysis, from offshore wind electricity carbon dioxide, captured from atmosphere, with a sorbent-based direct air capture system, 100ktCO2, with waste heat, and onshore wind electricity | 0.002923 | 0.0030446 | 0.0030923 | 0.0028418 | 0.002899 | 0.0030197 | 0.0031973 | 0.003109 | 0.0030329 | 0.0030329 | 0.0030813 | 0.0029141 | 0.0078112 | 0.0032323 | 0.0030279 | 0.0028611 | 0.0032737 | 0.0031233 | 0.0030399 | 0.0029096 | 0.0029762 | 0.0037403 | 0.0041092 | 0.0033836 | 0.0030166 | 0.0036845 | 0.0030561
ethylene, MTO; methanol synthesis, hydrogen production, gaseous, 200 bar, from PEM electrolysis, from onshore wind electricity carbon dioxide, captured from atmosphere, with a solvent-based direct air capture system, 1MtCO2, with heat pump heat, and grid electricity | 0.0041002 | 0.0048814 | 0.0052203 | 0.0047295 | 0.0042556 | 0.0051807 | 0.0056922 | 0.0052798 | 0.0054401 | 0.0049256 | 0.0052685 | 0.0047571 | 0.0086101 | 0.0061868 | 0.0050169 | 0.0036812 | 0.0060846 | 0.0054959 | 0.0049401 | 0.0043764 | 0.0054831 | 0.0089067 | 0.010649 | 0.0070215 | 0.0046722 | 0.0082799 | 0.0056124
ethylene, MTO; methanol synthesis, hydrogen production, gaseous, 200 bar, from PEM electrolysis, from onshore wind electricity carbon dioxide, captured from atmosphere, with a solvent-based direct air capture system, 1MtCO2, with heat pump heat, and onshore wind electricity | 0.0035218 | 0.0046402 | 0.0046859 | 0.003894 | 0.0036463 | 0.004858 | 0.0047909 | 0.0047027 | 0.0046578 | 0.0046265 | 0.004675 | 0.0044988 | 0.0078232 | 0.0043051 | 0.0040488 | 0.0032644 | 0.0048674 | 0.004717 | 0.0046336 | 0.0040561 | 0.0043206 | 0.0053725 | 0.004642 | 0.0059657 | 0.003597 | 0.0052781 | 0.0056829
ethylene, MTO; methanol synthesis, hydrogen production, gaseous, 200 bar, from PEM electrolysis, from onshore wind electricity carbon dioxide, captured from atmosphere, with a solvent-based direct air capture system, 1MtCO2, with industrial steam heat, and grid electricity | 0.0091456 | 0.010005 | 0.010157 | 0.0095478 | 0.0092602 | 0.010224 | 0.010396 | 0.01019 | 0.010185 | 0.010012 | 0.010168 | 0.0098697 | 0.013492 | 0.010344 | 0.0097621 | 0.0088561 | 0.010588 | 0.010278 | 0.010022 | 0.0095162 | 0.0098271 | 0.011937 | 0.012259 | 0.011492 | 0.0094044 | 0.011649 | 0.010792
ethylene, MTO; methanol synthesis, hydrogen production, gaseous, 200 bar, from PEM electrolysis, from onshore wind electricity carbon dioxide, captured from atmosphere, with a solvent-based direct air capture system, 1MtCO2, with industrial steam heat, and onshore wind electricity | 0.0089348 | 0.009917 | 0.0099627 | 0.0092432 | 0.0090381 | 0.010106 | 0.010068 | 0.0099795 | 0.0098999 | 0.0099033 | 0.0099517 | 0.0097756 | 0.013206 | 0.0096584 | 0.0094093 | 0.0087041 | 0.010144 | 0.0099937 | 0.0099103 | 0.0093994 | 0.0094033 | 0.010649 | 0.010069 | 0.011107 | 0.0090125 | 0.010555 | 0.010817
ethylene, MTO; methanol synthesis, hydrogen production, gaseous, 200 bar, from PEM electrolysis, from onshore wind electricity carbon dioxide, captured from atmosphere, with a solvent-based direct air capture system, 1MtCO2, with waste heat, and grid electricity | 0.0035628 | 0.0044221 | 0.0045747 | 0.003965 | 0.0036774 | 0.0045967 | 0.0048134 | 0.004607 | 0.0045941 | 0.0044295 | 0.0045853 | 0.0042869 | 0.0079096 | 0.0047169 | 0.0041347 | 0.0032733 | 0.005005 | 0.0046949 | 0.0044393 | 0.0038888 | 0.0044337 | 0.00631 | 0.0066314 | 0.0059091 | 0.0038216 | 0.0060662 | 0.0052089
ethylene, MTO; methanol synthesis, hydrogen production, gaseous, 200 bar, from PEM electrolysis, from onshore wind electricity carbon dioxide, captured from atmosphere, with a solvent-based direct air capture system, 1MtCO2, with waste heat, and onshore wind electricity | 0.003352 | 0.0043342 | 0.0043799 | 0.0036605 | 0.0034553 | 0.0044791 | 0.0044849 | 0.0043967 | 0.0043089 | 0.0043205 | 0.004369 | 0.0041928 | 0.0076228 | 0.0040311 | 0.0037819 | 0.0031214 | 0.0045613 | 0.0044109 | 0.0043276 | 0.003772 | 0.0040099 | 0.0050219 | 0.0044419 | 0.0055243 | 0.0034297 | 0.0049721 | 0.0052345
ethylene, MTO; methanol synthesis, hydrogen production, gaseous, 200 bar, from PEM electrolysis, from onshore wind electricity carbon dioxide, captured from atmosphere, with a sorbent-based direct air capture system, 100ktCO2, with heat pump heat, and geothermal electricity | 0.0036528 | 0.0045549 | 0.0046025 | 0.0039364 | 0.0037504 | 0.0047301 | 0.0047075 | 0.0046193 | 0.00458 | 0.0045431 | 0.0045916 | 0.0044244 | 0.007906 | 0.0043422 | 0.0040971 | 0.0034375 | 0.004784 | 0.0046384 | 0.0045502 | 0.0040774 | 0.0043089 | 0.0052891 | 0.0047955 | 0.0056693 | 0.0037319 | 0.0051947 | 0.0053816
ethylene, MTO; methanol synthesis, hydrogen production, gaseous, 200 bar, from PEM electrolysis, from onshore wind electricity carbon dioxide, captured from atmosphere, with a sorbent-based direct air capture system, 100ktCO2, with heat pump heat, and grid electricity | 0.0043001 | 0.0050703 | 0.005433 | 0.0049679 | 0.0044669 | 0.0053808 | 0.0059323 | 0.0054956 | 0.0056769 | 0.0051207 | 0.0054855 | 0.004958 | 0.0088292 | 0.0064911 | 0.0052521 | 0.0038659 | 0.0063482 | 0.0057269 | 0.0051357 | 0.0045653 | 0.0057513 | 0.0093435 | 0.011253 | 0.0072891 | 0.004909 | 0.0086769 | 0.0058027
ethylene, MTO; methanol synthesis, hydrogen production, gaseous, 200 bar, from PEM electrolysis, from onshore wind electricity carbon dioxide, captured from atmosphere, with a sorbent-based direct air capture system, 100ktCO2, with heat pump heat, and onshore wind electricity | 0.0036785 | 0.004811 | 0.0048587 | 0.0040699 | 0.0038121 | 0.005034 | 0.0049637 | 0.0048755 | 0.0048362 | 0.0047993 | 0.0048477 | 0.0046805 | 0.0079835 | 0.0044688 | 0.0042117 | 0.003418 | 0.0050401 | 0.0048897 | 0.0048063 | 0.004221 | 0.0045019 | 0.0055453 | 0.0047971 | 0.0061543 | 0.0037534 | 0.0054509 | 0.0058784
ethylene, MTO; methanol synthesis, hydrogen production, gaseous, 200 bar, from PEM electrolysis, from onshore wind electricity carbon dioxide, captured from atmosphere, with a sorbent-based direct air capture system, 100ktCO2, with industrial steam heat, and geothermal electricity | 0.0083203 | 0.0092225 | 0.0092701 | 0.008604 | 0.008418 | 0.0093977 | 0.0093751 | 0.0092869 | 0.0092178 | 0.0092107 | 0.0092592 | 0.009092 | 0.012574 | 0.0090098 | 0.0087647 | 0.0081051 | 0.0094515 | 0.0093035 | 0.0092178 | 0.008745 | 0.0087775 | 0.0099567 | 0.009463 | 0.010337 | 0.0083995 | 0.0098623 | 0.010049
ethylene, MTO; methanol synthesis, hydrogen production, gaseous, 200 bar, from PEM electrolysis, from onshore wind electricity carbon dioxide, captured from atmosphere, with a sorbent-based direct air capture system, 100ktCO2, with industrial steam heat, and grid electricity | 0.0086385 | 0.0094758 | 0.0096783 | 0.009111 | 0.0087701 | 0.0097176 | 0.0099771 | 0.0097176 | 0.0097569 | 0.0094946 | 0.0096986 | 0.0093542 | 0.013027 | 0.010066 | 0.0093324 | 0.0083156 | 0.01022 | 0.0098385 | 0.0095056 | 0.0089848 | 0.0094865 | 0.01195 | 0.012637 | 0.011133 | 0.0089781 | 0.011574 | 0.010256
ethylene, MTO; methanol synthesis, hydrogen production, gaseous, 200 bar, from PEM electrolysis, from onshore wind electricity carbon dioxide, captured from atmosphere, with a sorbent-based direct air capture system, 100ktCO2, with industrial steam heat, and onshore wind electricity | 0.008333 | 0.0093484 | 0.009396 | 0.0086696 | 0.0084483 | 0.0095471 | 0.009501 | 0.0094128 | 0.0093437 | 0.0093366 | 0.0093851 | 0.0092178 | 0.012612 | 0.009072 | 0.008821 | 0.0080955 | 0.0095774 | 0.009427 | 0.0093437 | 0.0088156 | 0.0088724 | 0.010083 | 0.0094638 | 0.010575 | 0.00841 | 0.0099882 | 0.010293
ethylene, MTO; methanol synthesis, hydrogen production, gaseous, 200 bar, from PEM electrolysis, from onshore wind electricity carbon dioxide, captured from atmosphere, with a sorbent-based direct air capture system, 100ktCO2, with waste heat, and geothermal electricity | 0.0035199 | 0.004422 | 0.0044696 | 0.0038035 | 0.0036175 | 0.0045589 | 0.0045746 | 0.0044864 | 0.0044103 | 0.0044102 | 0.0044587 | 0.0042915 | 0.0077731 | 0.004171 | 0.0039258 | 0.0033046 | 0.0046511 | 0.004503 | 0.0044173 | 0.0039062 | 0.0041399 | 0.0051178 | 0.0046242 | 0.0055364 | 0.003599 | 0.0050618 | 0.0052487
ethylene, MTO; methanol synthesis, hydrogen production, gaseous, 200 bar, from PEM electrolysis, from onshore wind electricity carbon dioxide, captured from atmosphere, with a sorbent-based direct air capture system, 100ktCO2, with waste heat, and grid electricity | 0.0038381 | 0.0046753 | 0.0048778 | 0.0043105 | 0.0039697 | 0.0048787 | 0.0051766 | 0.0049172 | 0.0049494 | 0.0046941 | 0.0048981 | 0.0045538 | 0.0082269 | 0.0052272 | 0.0044935 | 0.0035152 | 0.00542 | 0.0050381 | 0.0047051 | 0.004146 | 0.0048489 | 0.0071107 | 0.0077982 | 0.0063325 | 0.0041776 | 0.0067734 | 0.0054557
ethylene, MTO; methanol synthesis, hydrogen production, gaseous, 200 bar, from PEM electrolysis, from onshore wind electricity carbon dioxide, captured from atmosphere, with a sorbent-based direct air capture system, 100ktCO2, with waste heat, and onshore wind electricity | 0.0035325 | 0.0045479 | 0.0045955 | 0.0038691 | 0.0036478 | 0.0047082 | 0.0047005 | 0.0046123 | 0.0045362 | 0.0045361 | 0.0045846 | 0.0044174 | 0.0078112 | 0.0042332 | 0.0039822 | 0.003295 | 0.004777 | 0.0046266 | 0.0045432 | 0.0039768 | 0.0042348 | 0.0052438 | 0.004625 | 0.0057748 | 0.0036096 | 0.0051877 | 0.0054929
ethylene, MTO; methanol synthesis, hydrogen production, gaseous, 200 bar, from PEM electrolysis, from solar electricity carbon dioxide, captured from atmosphere, with a solvent-based direct air capture system, 1MtCO2, with heat pump heat, and grid electricity | 0.004587 | 0.0049981 | 0.0053369 | 0.0052012 | 0.0039197 | 0.005112 | 0.0058088 | 0.0053964 | 0.0055567 | 0.0050422 | 0.0053851 | 0.0048737 | 0.0086101 | 0.0069794 | 0.0058938 | 0.0048672 | 0.0062012 | 0.0056126 | 0.0050567 | 0.0049297 | 0.0064487 | 0.0090232 | 0.011753 | 0.0062502 | 0.0053835 | 0.0083965 | 0.0047955
ethylene, MTO; methanol synthesis, hydrogen production, gaseous, 200 bar, from PEM electrolysis, from solar electricity carbon dioxide, captured from atmosphere, with a solvent-based direct air capture system, 1MtCO2, with heat pump heat, and onshore wind electricity | 0.0040085 | 0.0047569 | 0.0048026 | 0.0043656 | 0.0033104 | 0.0047893 | 0.0049076 | 0.0048193 | 0.0047744 | 0.0047432 | 0.0047916 | 0.0046155 | 0.0078232 | 0.0050977 | 0.0049258 | 0.0044504 | 0.004984 | 0.0048336 | 0.0047502 | 0.0046094 | 0.0052861 | 0.005489 | 0.0057461 | 0.0051944 | 0.0043082 | 0.0053948 | 0.0048659
ethylene, MTO; methanol synthesis, hydrogen production, gaseous, 200 bar, from PEM electrolysis, from solar electricity carbon dioxide, captured from atmosphere, with a solvent-based direct air capture system, 1MtCO2, with industrial steam heat, and grid electricity | 0.0096324 | 0.010122 | 0.010274 | 0.010019 | 0.0089242 | 0.010155 | 0.010513 | 0.010306 | 0.010302 | 0.010129 | 0.010285 | 0.0099864 | 0.013492 | 0.011137 | 0.010639 | 0.010042 | 0.010704 | 0.010394 | 0.010139 | 0.010069 | 0.010793 | 0.012054 | 0.013363 | 0.010721 | 0.010116 | 0.011766 | 0.0099747
ethylene, MTO; methanol synthesis, hydrogen production, gaseous, 200 bar, from PEM electrolysis, from solar electricity carbon dioxide, captured from atmosphere, with a solvent-based direct air capture system, 1MtCO2, with industrial steam heat, and onshore wind electricity | 0.0094215 | 0.010034 | 0.010079 | 0.0097149 | 0.0087022 | 0.010038 | 0.010184 | 0.010096 | 0.010017 | 0.01002 | 0.010068 | 0.0098922 | 0.013206 | 0.010451 | 0.010286 | 0.0098901 | 0.010261 | 0.01011 | 0.010027 | 0.0099527 | 0.010369 | 0.010766 | 0.011173 | 0.010336 | 0.0097237 | 0.010672 | 0.01
ethylene, MTO; methanol synthesis, hydrogen production, gaseous, 200 bar, from PEM electrolysis, from solar electricity carbon dioxide, captured from atmosphere, with a solvent-based direct air capture system, 1MtCO2, with waste heat, and grid electricity | 0.0040496 | 0.0045388 | 0.0046913 | 0.0044367 | 0.0033415 | 0.004528 | 0.0049301 | 0.0047237 | 0.0047107 | 0.0045462 | 0.0047019 | 0.0044036 | 0.0079096 | 0.0055095 | 0.0050117 | 0.0044593 | 0.0051216 | 0.0048115 | 0.0045559 | 0.004442 | 0.0053992 | 0.0064265 | 0.0077355 | 0.0051378 | 0.0045329 | 0.0061828 | 0.0043919
ethylene, MTO; methanol synthesis, hydrogen production, gaseous, 200 bar, from PEM electrolysis, from solar electricity carbon dioxide, captured from atmosphere, with a solvent-based direct air capture system, 1MtCO2, with waste heat, and onshore wind electricity | 0.0038387 | 0.0044509 | 0.0044965 | 0.0041321 | 0.0031194 | 0.0044104 | 0.0046016 | 0.0045133 | 0.0044256 | 0.0044371 | 0.0044856 | 0.0043095 | 0.0076228 | 0.0048236 | 0.0046588 | 0.0043073 | 0.004678 | 0.0045276 | 0.0044442 | 0.0043253 | 0.0049755 | 0.0051383 | 0.005546 | 0.004753 | 0.004141 | 0.0050887 | 0.0044176
ethylene, MTO; methanol synthesis, hydrogen production, gaseous, 200 bar, from PEM electrolysis, from solar electricity carbon dioxide, captured from atmosphere, with a sorbent-based direct air capture system, 100ktCO2, with heat pump heat, and geothermal electricity | 0.0041395 | 0.0046715 | 0.0047192 | 0.0044081 | 0.0034145 | 0.0046614 | 0.0048242 | 0.0047359 | 0.0046967 | 0.0046598 | 0.0047082 | 0.004541 | 0.007906 | 0.0051348 | 0.0049741 | 0.0046235 | 0.0049006 | 0.004755 | 0.0046668 | 0.0046307 | 0.0052744 | 0.0054055 | 0.0058995 | 0.004898 | 0.0044432 | 0.0053114 | 0.0045647
ethylene, MTO; methanol synthesis, hydrogen production, gaseous, 200 bar, from PEM electrolysis, from solar electricity carbon dioxide, captured from atmosphere, with a sorbent-based direct air capture system, 100ktCO2, with heat pump heat, and grid electricity | 0.0047869 | 0.0051869 | 0.0055496 | 0.0054395 | 0.0041309 | 0.0053122 | 0.0060489 | 0.0056123 | 0.0057935 | 0.0052373 | 0.0056022 | 0.0050746 | 0.0088292 | 0.0072837 | 0.006129 | 0.0050519 | 0.0064649 | 0.0058435 | 0.0052523 | 0.0051185 | 0.0067169 | 0.0094599 | 0.012357 | 0.0065177 | 0.0056203 | 0.0087935 | 0.0049858
ethylene, MTO; methanol synthesis, hydrogen production, gaseous, 200 bar, from PEM electrolysis, from solar electricity carbon dioxide, captured from atmosphere, with a sorbent-based direct air capture system, 100ktCO2, with heat pump heat, and onshore wind electricity | 0.0041653 | 0.0049277 | 0.0049753 | 0.0045416 | 0.0034761 | 0.0049654 | 0.0050803 | 0.0049921 | 0.0049528 | 0.0049159 | 0.0049643 | 0.0047971 | 0.0079835 | 0.0052614 | 0.0050887 | 0.0046039 | 0.0051567 | 0.0050063 | 0.004923 | 0.0047743 | 0.0054675 | 0.0056617 | 0.0059011 | 0.005383 | 0.0044647 | 0.0055675 | 0.0050615
ethylene, MTO; methanol synthesis, hydrogen production, gaseous, 200 bar, from PEM electrolysis, from solar electricity carbon dioxide, captured from atmosphere, with a sorbent-based direct air capture system, 100ktCO2, with industrial steam heat, and geothermal electricity | 0.0088071 | 0.0093391 | 0.0093867 | 0.0090757 | 0.0080821 | 0.009329 | 0.0094918 | 0.0094035 | 0.0093344 | 0.0093273 | 0.0093758 | 0.0092086 | 0.012574 | 0.0098023 | 0.0096416 | 0.009291 | 0.0095682 | 0.0094201 | 0.0093344 | 0.0092983 | 0.0097431 | 0.010073 | 0.010567 | 0.0095656 | 0.0091107 | 0.0099789 | 0.0092323
ethylene, MTO; methanol synthesis, hydrogen production, gaseous, 200 bar, from PEM electrolysis, from solar electricity carbon dioxide, captured from atmosphere, with a sorbent-based direct air capture system, 100ktCO2, with industrial steam heat, and grid electricity | 0.0091253 | 0.0095924 | 0.0097949 | 0.0095827 | 0.0084342 | 0.0096489 | 0.010094 | 0.0098343 | 0.0098736 | 0.0096112 | 0.0098152 | 0.0094709 | 0.013027 | 0.010859 | 0.010209 | 0.0095016 | 0.010337 | 0.0099552 | 0.0096222 | 0.009538 | 0.010452 | 0.012066 | 0.013741 | 0.010362 | 0.0096893 | 0.011691 | 0.0094393
ethylene, MTO; methanol synthesis, hydrogen production, gaseous, 200 bar, from PEM electrolysis, from solar electricity carbon dioxide, captured from atmosphere, with a sorbent-based direct air capture system, 100ktCO2, with industrial steam heat, and onshore wind electricity | 0.0088197 | 0.009465 | 0.0095126 | 0.0091413 | 0.0081124 | 0.0094784 | 0.0096177 | 0.0095294 | 0.0094603 | 0.0094532 | 0.0095017 | 0.0093345 | 0.012612 | 0.0098646 | 0.009698 | 0.0092814 | 0.0096941 | 0.0095437 | 0.0094603 | 0.0093688 | 0.009838 | 0.010199 | 0.010568 | 0.009804 | 0.0091213 | 0.010105 | 0.0094765
ethylene, MTO; methanol synthesis, hydrogen production, gaseous, 200 bar, from PEM electrolysis, from solar electricity carbon dioxide, captured from atmosphere, with a sorbent-based direct air capture system, 100ktCO2, with waste heat, and geothermal electricity | 0.0040066 | 0.0045386 | 0.0045863 | 0.0042752 | 0.0032816 | 0.0044902 | 0.0046913 | 0.004603 | 0.0045269 | 0.0045269 | 0.0045753 | 0.0044081 | 0.0077731 | 0.0049635 | 0.0048028 | 0.0044906 | 0.0047677 | 0.0046197 | 0.0045339 | 0.0044594 | 0.0051055 | 0.0052343 | 0.0057283 | 0.0047651 | 0.0043103 | 0.0051785 | 0.0044318
ethylene, MTO; methanol synthesis, hydrogen production, gaseous, 200 bar, from PEM electrolysis, from solar electricity carbon dioxide, captured from atmosphere, with a sorbent-based direct air capture system, 100ktCO2, with waste heat, and grid electricity | 0.0043248 | 0.0047919 | 0.0049944 | 0.0047822 | 0.0036337 | 0.00481 | 0.0052933 | 0.0050338 | 0.0050661 | 0.0048108 | 0.0050147 | 0.0046704 | 0.0082269 | 0.0060198 | 0.0053705 | 0.0047011 | 0.0055366 | 0.0051547 | 0.0048217 | 0.0046992 | 0.0058145 | 0.0072271 | 0.0089023 | 0.0055612 | 0.0048888 | 0.00689 | 0.0046388
ethylene, MTO; methanol synthesis, hydrogen production, gaseous, 200 bar, from PEM electrolysis, from solar electricity carbon dioxide, captured from atmosphere, with a sorbent-based direct air capture system, 100ktCO2, with waste heat, and onshore wind electricity | 0.0040193 | 0.0046645 | 0.0047122 | 0.0043408 | 0.0033119 | 0.0046396 | 0.0048172 | 0.0047289 | 0.0046528 | 0.0046528 | 0.0047012 | 0.004534 | 0.0078112 | 0.0050257 | 0.0048591 | 0.004481 | 0.0048936 | 0.0047432 | 0.0046598 | 0.00453 | 0.0052004 | 0.0053602 | 0.0057291 | 0.0050035 | 0.0043208 | 0.0053044 | 0.004676
ethylene, MTO; methanol synthesis, hydrogen production, steam methane reforming of natural gas, 25 bar carbon dioxide, captured from atmosphere, with a solvent-based direct air capture system, 1MtCO2, with heat pump heat, and grid electricity | 0.0073622 | 0.0072717 | 0.0075722 | 0.0065331 | 0.0073786 | 0.0073042 | 0.0080067 | 0.0076274 | 0.0077651 | 0.0073046 | 0.0076131 | 0.0071381 | 0.0076661 | 0.0089086 | 0.0078834 | 0.0071414 | 0.0083507 | 0.0078205 | 0.0073158 | 0.0071974 | 0.0079747 | 0.010941 | 0.013418 | 0.0084073 | 0.0078991 | 0.010371 | 0.0070134
ethylene, MTO; methanol synthesis, hydrogen production, steam methane reforming of natural gas, 25 bar carbon dioxide, captured from atmosphere, with a solvent-based direct air capture system, 1MtCO2, with heat pump heat, and onshore wind electricity | 0.0067837 | 0.0070306 | 0.0070378 | 0.0056976 | 0.0067694 | 0.0069815 | 0.0071054 | 0.0070503 | 0.0069829 | 0.0070056 | 0.0070196 | 0.0068799 | 0.0068792 | 0.0070269 | 0.0069154 | 0.0067246 | 0.0071334 | 0.0070415 | 0.0070093 | 0.0068771 | 0.0068121 | 0.0074069 | 0.007411 | 0.0073514 | 0.0068238 | 0.0073692 | 0.0070839
ethylene, MTO; methanol synthesis, hydrogen production, steam methane reforming of natural gas, 25 bar carbon dioxide, captured from atmosphere, with a solvent-based direct air capture system, 1MtCO2, with industrial steam heat, and grid electricity | 0.012408 | 0.012395 | 0.012509 | 0.011351 | 0.012383 | 0.012348 | 0.012711 | 0.012537 | 0.01251 | 0.012391 | 0.012513 | 0.012251 | 0.012548 | 0.013066 | 0.012629 | 0.012316 | 0.012854 | 0.012602 | 0.012398 | 0.012337 | 0.012319 | 0.013972 | 0.015028 | 0.012878 | 0.012631 | 0.01374 | 0.012193
ethylene, MTO; methanol synthesis, hydrogen production, steam methane reforming of natural gas, 25 bar carbon dioxide, captured from atmosphere, with a solvent-based direct air capture system, 1MtCO2, with industrial steam heat, and onshore wind electricity | 0.012197 | 0.012307 | 0.012315 | 0.011047 | 0.012161 | 0.01223 | 0.012382 | 0.012327 | 0.012225 | 0.012282 | 0.012296 | 0.012157 | 0.012262 | 0.01238 | 0.012276 | 0.012164 | 0.01241 | 0.012318 | 0.012286 | 0.01222 | 0.011895 | 0.012684 | 0.012838 | 0.012493 | 0.012239 | 0.012646 | 0.012218
ethylene, MTO; methanol synthesis, hydrogen production, steam methane reforming of natural gas, 25 bar carbon dioxide, captured from atmosphere, with a solvent-based direct air capture system, 1MtCO2, with waste heat, and grid electricity | 0.0068248 | 0.0068124 | 0.0069266 | 0.0057686 | 0.0068004 | 0.0067203 | 0.0071279 | 0.0069547 | 0.0069191 | 0.0068086 | 0.0069299 | 0.006668 | 0.0069656 | 0.0074387 | 0.0070013 | 0.0067335 | 0.0072711 | 0.0070194 | 0.006815 | 0.0067098 | 0.0069252 | 0.0083444 | 0.0094004 | 0.0072949 | 0.0070485 | 0.0081573 | 0.0066099
ethylene, MTO; methanol synthesis, hydrogen production, steam methane reforming of natural gas, 25 bar carbon dioxide, captured from atmosphere, with a solvent-based direct air capture system, 1MtCO2, with waste heat, and onshore wind electricity | 0.006614 | 0.0067245 | 0.0067318 | 0.0054641 | 0.0065783 | 0.0066027 | 0.0067994 | 0.0067443 | 0.006634 | 0.0066995 | 0.0067136 | 0.0065739 | 0.0066788 | 0.0067528 | 0.0066485 | 0.0065816 | 0.0068274 | 0.0067355 | 0.0067033 | 0.006593 | 0.0065015 | 0.0070563 | 0.0072109 | 0.0069101 | 0.0066566 | 0.0070632 | 0.0066355
ethylene, MTO; methanol synthesis, hydrogen production, steam methane reforming of natural gas, 25 bar carbon dioxide, captured from atmosphere, with a sorbent-based direct air capture system, 100ktCO2, with heat pump heat, and geothermal electricity | 0.0069147 | 0.0069452 | 0.0069544 | 0.0057401 | 0.0068734 | 0.0068537 | 0.007022 | 0.006967 | 0.0069051 | 0.0069222 | 0.0069362 | 0.0068054 | 0.0069619 | 0.007064 | 0.0069637 | 0.0068977 | 0.00705 | 0.0069629 | 0.0069259 | 0.0068984 | 0.0068004 | 0.0073235 | 0.0075644 | 0.0070551 | 0.0069588 | 0.0072858 | 0.0067826
ethylene, MTO; methanol synthesis, hydrogen production, steam methane reforming of natural gas, 25 bar carbon dioxide, captured from atmosphere, with a sorbent-based direct air capture system, 100ktCO2, with heat pump heat, and grid electricity | 0.0075621 | 0.0074606 | 0.0077849 | 0.0067715 | 0.0075899 | 0.0075044 | 0.0082468 | 0.0078433 | 0.008002 | 0.0074997 | 0.0078301 | 0.0073391 | 0.0078852 | 0.0092129 | 0.0081187 | 0.0073261 | 0.0086143 | 0.0080514 | 0.0075115 | 0.0073863 | 0.0082429 | 0.011378 | 0.014022 | 0.0086748 | 0.0081359 | 0.010768 | 0.0072037
ethylene, MTO; methanol synthesis, hydrogen production, steam methane reforming of natural gas, 25 bar carbon dioxide, captured from atmosphere, with a sorbent-based direct air capture system, 100ktCO2, with heat pump heat, and onshore wind electricity | 0.0069405 | 0.0072013 | 0.0072106 | 0.0058735 | 0.0069351 | 0.0071576 | 0.0072782 | 0.0072231 | 0.0071612 | 0.0071783 | 0.0071923 | 0.0070616 | 0.0070395 | 0.0071906 | 0.0070783 | 0.0068782 | 0.0073062 | 0.0072142 | 0.0071821 | 0.007042 | 0.0069934 | 0.0075797 | 0.007566 | 0.0075401 | 0.0069803 | 0.0075419 | 0.0072794
ethylene, MTO; methanol synthesis, hydrogen production, steam methane reforming of natural gas, 25 bar carbon dioxide, captured from atmosphere, with a sorbent-based direct air capture system, 100ktCO2, with industrial steam heat, and geothermal electricity | 0.011582 | 0.011613 | 0.011622 | 0.010408 | 0.011541 | 0.011521 | 0.01169 | 0.011635 | 0.011543 | 0.01159 | 0.011604 | 0.011473 | 0.01163 | 0.011732 | 0.011631 | 0.011565 | 0.011718 | 0.011628 | 0.011594 | 0.011566 | 0.011269 | 0.011991 | 0.012232 | 0.011723 | 0.011626 | 0.011953 | 0.01145
ethylene, MTO; methanol synthesis, hydrogen production, steam methane reforming of natural gas, 25 bar carbon dioxide, captured from atmosphere, with a sorbent-based direct air capture system, 100ktCO2, with industrial steam heat, and grid electricity | 0.011901 | 0.011866 | 0.01203 | 0.010915 | 0.011893 | 0.011841 | 0.012292 | 0.012065 | 0.012082 | 0.011874 | 0.012043 | 0.011735 | 0.012083 | 0.012788 | 0.012199 | 0.011776 | 0.012487 | 0.012163 | 0.011881 | 0.011806 | 0.011978 | 0.013984 | 0.015406 | 0.012519 | 0.012205 | 0.013665 | 0.011657
ethylene, MTO; methanol synthesis, hydrogen production, steam methane reforming of natural gas, 25 bar carbon dioxide, captured from atmosphere, with a sorbent-based direct air capture system, 100ktCO2, with industrial steam heat, and onshore wind electricity | 0.011595 | 0.011739 | 0.011748 | 0.010473 | 0.011571 | 0.011671 | 0.011816 | 0.01176 | 0.011669 | 0.011716 | 0.01173 | 0.011599 | 0.011668 | 0.011794 | 0.011688 | 0.011556 | 0.011844 | 0.011752 | 0.011719 | 0.011637 | 0.011364 | 0.012117 | 0.012233 | 0.011961 | 0.011637 | 0.012079 | 0.011694
ethylene, MTO; methanol synthesis, hydrogen production, steam methane reforming of natural gas, 25 bar carbon dioxide, captured from atmosphere, with a sorbent-based direct air capture system, 100ktCO2, with waste heat, and geothermal electricity | 0.0067818 | 0.0068123 | 0.0068215 | 0.0056072 | 0.0067405 | 0.0066824 | 0.0068891 | 0.0068341 | 0.0067354 | 0.0067893 | 0.0068033 | 0.0066725 | 0.0068291 | 0.0068927 | 0.0067924 | 0.0067648 | 0.0069172 | 0.0068276 | 0.006793 | 0.0067272 | 0.0066314 | 0.0071522 | 0.0073932 | 0.0069222 | 0.0068259 | 0.0071529 | 0.0066497
ethylene, MTO; methanol synthesis, hydrogen production, steam methane reforming of natural gas, 25 bar carbon dioxide, captured from atmosphere, with a sorbent-based direct air capture system, 100ktCO2, with waste heat, and grid electricity | 0.0071 | 0.0070656 | 0.0072297 | 0.0061141 | 0.0070927 | 0.0070023 | 0.0074911 | 0.0072648 | 0.0072745 | 0.0070732 | 0.0072427 | 0.0069348 | 0.0072829 | 0.007949 | 0.0073601 | 0.0069754 | 0.007686 | 0.0073626 | 0.0070808 | 0.006967 | 0.0073405 | 0.0091451 | 0.010567 | 0.0077183 | 0.0074044 | 0.0088644 | 0.0068567
ethylene, MTO; methanol synthesis, hydrogen production, steam methane reforming of natural gas, 25 bar carbon dioxide, captured from atmosphere, with a sorbent-based direct air capture system, 100ktCO2, with waste heat, and onshore wind electricity | 0.0067945 | 0.0069382 | 0.0069474 | 0.0056728 | 0.0067708 | 0.0068318 | 0.007015 | 0.00696 | 0.0068613 | 0.0069152 | 0.0069292 | 0.0067984 | 0.0068672 | 0.006955 | 0.0068488 | 0.0067552 | 0.007043 | 0.0069511 | 0.0069189 | 0.0067978 | 0.0067263 | 0.0072782 | 0.0073939 | 0.0071606 | 0.0068364 | 0.0072788 | 0.0068939
ethylene, MTO; methanol synthesis, hydrogen production, steam methane reforming of natural gas, with CCS (MDEA, 98% eff.), 25 bar carbon dioxide, captured from atmosphere, with a solvent-based direct air capture system, 1MtCO2, with heat pump heat, and grid electricity | 0.0073392 | 0.0072381 | 0.0075612 | 0.0065532 | 0.0073589 | 0.0072865 | 0.0080226 | 0.0076195 | 0.0077733 | 0.0072758 | 0.007607 | 0.0071062 | 0.0076618 | 0.0089917 | 0.0078964 | 0.0071024 | 0.0083917 | 0.0078287 | 0.0072877 | 0.0071629 | 0.0080083 | 0.011157 | 0.013802 | 0.0084519 | 0.0079133 | 0.010546 | 0.0069787
ethylene, MTO; methanol synthesis, hydrogen production, steam methane reforming of natural gas, with CCS (MDEA, 98% eff.), 25 bar carbon dioxide, captured from atmosphere, with a solvent-based direct air capture system, 1MtCO2, with heat pump heat, and onshore wind electricity | 0.0067607 | 0.0069969 | 0.0070268 | 0.0057177 | 0.0067496 | 0.0069638 | 0.0071213 | 0.0070424 | 0.006991 | 0.0069767 | 0.0070136 | 0.006848 | 0.0068749 | 0.00711 | 0.0069284 | 0.0066856 | 0.0071745 | 0.0070497 | 0.0069812 | 0.0068426 | 0.0068457 | 0.0076224 | 0.0077945 | 0.0073961 | 0.0068381 | 0.0075444 | 0.0070492
ethylene, MTO; methanol synthesis, hydrogen production, steam methane reforming of natural gas, with CCS (MDEA, 98% eff.), 25 bar carbon dioxide, captured from atmosphere, with a solvent-based direct air capture system, 1MtCO2, with industrial steam heat, and grid electricity | 0.012385 | 0.012362 | 0.012498 | 0.011371 | 0.012363 | 0.01233 | 0.012727 | 0.012529 | 0.012518 | 0.012362 | 0.012507 | 0.012219 | 0.012544 | 0.013149 | 0.012642 | 0.012277 | 0.012895 | 0.01261 | 0.01237 | 0.012303 | 0.012352 | 0.014187 | 0.015411 | 0.012922 | 0.012645 | 0.013915 | 0.012158
ethylene, MTO; methanol synthesis, hydrogen production, steam methane reforming of natural gas, with CCS (MDEA, 98% eff.), 25 bar carbon dioxide, captured from atmosphere, with a solvent-based direct air capture system, 1MtCO2, with industrial steam heat, and onshore wind electricity | 0.012174 | 0.012274 | 0.012304 | 0.011067 | 0.012141 | 0.012212 | 0.012398 | 0.012319 | 0.012233 | 0.012253 | 0.01229 | 0.012125 | 0.012257 | 0.012463 | 0.012289 | 0.012125 | 0.012451 | 0.012326 | 0.012258 | 0.012186 | 0.011928 | 0.012899 | 0.013222 | 0.012537 | 0.012254 | 0.012821 | 0.012184
ethylene, MTO; methanol synthesis, hydrogen production, steam methane reforming of natural gas, with CCS (MDEA, 98% eff.), 25 bar carbon dioxide, captured from atmosphere, with a solvent-based direct air capture system, 1MtCO2, with waste heat, and grid electricity | 0.0068018 | 0.0067788 | 0.0069155 | 0.0057887 | 0.0067807 | 0.0067026 | 0.0071438 | 0.0069467 | 0.0069273 | 0.0067797 | 0.0069239 | 0.0066361 | 0.0069613 | 0.0075218 | 0.0070143 | 0.0066945 | 0.0073121 | 0.0070276 | 0.0067869 | 0.0066753 | 0.0069588 | 0.0085599 | 0.0097839 | 0.0073395 | 0.0070627 | 0.0083325 | 0.0065752
ethylene, MTO; methanol synthesis, hydrogen production, steam methane reforming of natural gas, with CCS (MDEA, 98% eff.), 25 bar carbon dioxide, captured from atmosphere, with a solvent-based direct air capture system, 1MtCO2, with waste heat, and onshore wind electricity | 0.006591 | 0.0066909 | 0.0067207 | 0.0054842 | 0.0065586 | 0.006585 | 0.0068153 | 0.0067364 | 0.0066421 | 0.0066707 | 0.0067075 | 0.006542 | 0.0066745 | 0.0068359 | 0.0066614 | 0.0065426 | 0.0068684 | 0.0067437 | 0.0066752 | 0.0065585 | 0.006535 | 0.0072718 | 0.0075943 | 0.0069547 | 0.0066708 | 0.0072384 | 0.0066009
ethylene, MTO; methanol synthesis, hydrogen production, steam methane reforming of natural gas, with CCS (MDEA, 98% eff.), 25 bar carbon dioxide, captured from atmosphere, with a sorbent-based direct air capture system, 100ktCO2, with heat pump heat, and geothermal electricity | 0.0068917 | 0.0069116 | 0.0069434 | 0.0057601 | 0.0068537 | 0.006836 | 0.0070379 | 0.006959 | 0.0069132 | 0.0068933 | 0.0069302 | 0.0067735 | 0.0069576 | 0.0071471 | 0.0069767 | 0.0068587 | 0.0070911 | 0.0069711 | 0.0068978 | 0.006864 | 0.006834 | 0.007539 | 0.0079479 | 0.0070997 | 0.006973 | 0.007461 | 0.006748
ethylene, MTO; methanol synthesis, hydrogen production, steam methane reforming of natural gas, with CCS (MDEA, 98% eff.), 25 bar carbon dioxide, captured from atmosphere, with a sorbent-based direct air capture system, 100ktCO2, with heat pump heat, and grid electricity | 0.0075391 | 0.0074269 | 0.0077738 | 0.0067916 | 0.0075702 | 0.0074867 | 0.0082626 | 0.0078353 | 0.0080101 | 0.0074709 | 0.0078241 | 0.0073071 | 0.0078809 | 0.009296 | 0.0081316 | 0.0072872 | 0.0086553 | 0.0080596 | 0.0074833 | 0.0073518 | 0.0082764 | 0.011593 | 0.014405 | 0.0087194 | 0.0081501 | 0.010943 | 0.007169
ethylene, MTO; methanol synthesis, hydrogen production, steam methane reforming of natural gas, with CCS (MDEA, 98% eff.), 25 bar carbon dioxide, captured from atmosphere, with a sorbent-based direct air capture system, 100ktCO2, with heat pump heat, and onshore wind electricity | 0.0069175 | 0.0071677 | 0.0071995 | 0.0058936 | 0.0069154 | 0.0071399 | 0.0072941 | 0.0072151 | 0.0071694 | 0.0071495 | 0.0071863 | 0.0070296 | 0.0070352 | 0.0072737 | 0.0070913 | 0.0068392 | 0.0073472 | 0.0072225 | 0.0071539 | 0.0070076 | 0.007027 | 0.0077952 | 0.0079495 | 0.0075847 | 0.0069945 | 0.0077171 | 0.0072447
ethylene, MTO; methanol synthesis, hydrogen production, steam methane reforming of natural gas, with CCS (MDEA, 98% eff.), 25 bar carbon dioxide, captured from atmosphere, with a sorbent-based direct air capture system, 100ktCO2, with industrial steam heat, and geothermal electricity | 0.011559 | 0.011579 | 0.011611 | 0.010428 | 0.011521 | 0.011504 | 0.011706 | 0.011627 | 0.011551 | 0.011561 | 0.011598 | 0.011441 | 0.011625 | 0.011815 | 0.011644 | 0.011526 | 0.011759 | 0.011636 | 0.011565 | 0.011532 | 0.011303 | 0.012207 | 0.012615 | 0.011767 | 0.011641 | 0.012129 | 0.011416
ethylene, MTO; methanol synthesis, hydrogen production, steam methane reforming of natural gas, with CCS (MDEA, 98% eff.), 25 bar carbon dioxide, captured from atmosphere, with a sorbent-based direct air capture system, 100ktCO2, with industrial steam heat, and grid electricity | 0.011877 | 0.011832 | 0.012019 | 0.010935 | 0.011873 | 0.011823 | 0.012307 | 0.012057 | 0.01209 | 0.011845 | 0.012037 | 0.011703 | 0.012079 | 0.012871 | 0.012212 | 0.011737 | 0.012528 | 0.012171 | 0.011853 | 0.011771 | 0.012012 | 0.014199 | 0.015789 | 0.012563 | 0.012219 | 0.01384 | 0.011623
ethylene, MTO; methanol synthesis, hydrogen production, steam methane reforming of natural gas, with CCS (MDEA, 98% eff.), 25 bar carbon dioxide, captured from atmosphere, with a sorbent-based direct air capture system, 100ktCO2, with industrial steam heat, and onshore wind electricity | 0.011572 | 0.011705 | 0.011737 | 0.010493 | 0.011552 | 0.011653 | 0.011831 | 0.011752 | 0.011677 | 0.011687 | 0.011724 | 0.011567 | 0.011663 | 0.011877 | 0.011701 | 0.011517 | 0.011885 | 0.01176 | 0.011691 | 0.011602 | 0.011398 | 0.012333 | 0.012616 | 0.012006 | 0.011651 | 0.012254 | 0.01166
ethylene, MTO; methanol synthesis, hydrogen production, steam methane reforming of natural gas, with CCS (MDEA, 98% eff.), 25 bar carbon dioxide, captured from atmosphere, with a sorbent-based direct air capture system, 100ktCO2, with waste heat, and geothermal electricity | 0.0067588 | 0.0067787 | 0.0068105 | 0.0056272 | 0.0067208 | 0.0066647 | 0.006905 | 0.0068261 | 0.0067435 | 0.0067604 | 0.0067973 | 0.0066406 | 0.0068248 | 0.0069758 | 0.0068054 | 0.0067258 | 0.0069582 | 0.0068358 | 0.0067649 | 0.0066927 | 0.006665 | 0.0073677 | 0.0077767 | 0.0069668 | 0.0068401 | 0.0073281 | 0.0066151
ethylene, MTO; methanol synthesis, hydrogen production, steam methane reforming of natural gas, with CCS (MDEA, 98% eff.), 25 bar carbon dioxide, captured from atmosphere, with a sorbent-based direct air capture system, 100ktCO2, with waste heat, and grid electricity | 0.007077 | 0.007032 | 0.0072187 | 0.0061342 | 0.007073 | 0.0069846 | 0.007507 | 0.0072568 | 0.0072826 | 0.0070443 | 0.0072367 | 0.0069029 | 0.0072786 | 0.0080321 | 0.0073731 | 0.0069364 | 0.0077271 | 0.0073708 | 0.0070527 | 0.0069325 | 0.007374 | 0.0093606 | 0.010951 | 0.0077629 | 0.0074187 | 0.0090397 | 0.006822
ethylene, MTO; methanol synthesis, hydrogen production, steam methane reforming of natural gas, with CCS (MDEA, 98% eff.), 25 bar carbon dioxide, captured from atmosphere, with a sorbent-based direct air capture system, 100ktCO2, with waste heat, and onshore wind electricity | 0.0067715 | 0.0069046 | 0.0069364 | 0.0056928 | 0.0067511 | 0.0068141 | 0.0070309 | 0.006952 | 0.0068694 | 0.0068863 | 0.0069232 | 0.0067665 | 0.0068629 | 0.007038 | 0.0068617 | 0.0067162 | 0.0070841 | 0.0069593 | 0.0068908 | 0.0067633 | 0.0067599 | 0.0074937 | 0.0077774 | 0.0072052 | 0.0068507 | 0.007454 | 0.0068592
ethylene, MTO; methanol, BAU | 0.0049652 | 0.0048167 | 0.0049776 | 0.0049946 | 0.0049688 | 0.0049654 | 0.0050062 | 0.0049809 | 0.0049983 | 0.0049589 | 0.0049832 | 0.0049553 | 0.0049849 | 0.0080522 | 0.0050037 | 0.0049479 | 0.0050316 | 0.0049985 | 0.0049594 | 0.012001 | 0.0050244 | 0.013225 | 0.0053963 | 0.0050372 | 0.010046 | 0.0051766 | 0.0049472
ethylene, MTO; methanol, blue | 0.0045123 | 0.0043094 | 0.0045396 | 0.0045754 | 0.0045207 | 0.0045127 | 0.0046014 | 0.0045467 | 0.0045835 | 0.0044993 | 0.0045508 | 0.0044917 | 0.0045551 | 0.0086454 | 0.0045946 | 0.0044755 | 0.0046561 | 0.0045835 | 0.0045004 | 0.013706 | 0.0046397 | 0.015532 | 0.005437 | 0.0046674 | 0.011193 | 0.0049669 | 0.0044744

## image SSP2-RCP26 2030
Activity | AU | BR | BW | CA | CL | CN | EG | ET | GLO | GT | ID | IN | IR | JP | KR | MX | NG | PH | PK | PL | RER | RU | TR | UA | US | UZ | ZA
ethylene, MTO; methanol synthesis, hydrogen production, gaseous, 200 bar, from PEM electrolysis, from grid electricity carbon dioxide, captured from atmosphere, with a solvent-based direct air capture system, 1MtCO2, with heat pump heat, and grid electricity | 0.019519 | 0.0073021 | 0.026164 | 0.011462 | 0.014245 | 0.028644 | 0.041541 | 0.032216 | 0.031672 | 0.040277 | 0.030771 | 0.094589 | 0.039563 | 0.019378 | 0.02525 | 0.018361 | 0.03346 | 0.022708 | 0.031583 | 0.03774 | 0.013379 | 0.045886 | 0.040068 | 0.030473 | 0.019681 | 0.041472 | 0.055292
ethylene, MTO; methanol synthesis, hydrogen production, gaseous, 200 bar, from PEM electrolysis, from grid electricity carbon dioxide, captured from atmosphere, with a solvent-based direct air capture system, 1MtCO2, with heat pump heat, and onshore wind electricity | 0.016868 | 0.0071132 | 0.023022 | 0.010386 | 0.012738 | 0.024636 | 0.036141 | 0.028116 | 0.02726 | 0.034316 | 0.026562 | 0.079673 | 0.03397 | 0.0168 | 0.021766 | 0.01605 | 0.029262 | 0.019648 | 0.027575 | 0.032262 | 0.011918 | 0.039367 | 0.034363 | 0.026672 | 0.017016 | 0.03566 | 0.048134
ethylene, MTO; methanol synthesis, hydrogen production, gaseous, 200 bar, from PEM electrolysis, from grid electricity carbon dioxide, captured from atmosphere, with a solvent-based direct air capture system, 1MtCO2, with industrial steam heat, and grid electricity | 0.023463 | 0.012655 | 0.02964 | 0.016334 | 0.018892 | 0.031537 | 0.043582 | 0.035083 | 0.034274 | 0.041962 | 0.033569 | 0.090582 | 0.041603 | 0.0233 | 0.028604 | 0.022552 | 0.036265 | 0.026236 | 0.034509 | 0.039808 | 0.017522 | 0.047215 | 0.042088 | 0.033375 | 0.023619 | 0.043251 | 0.056053
ethylene, MTO; methanol synthesis, hydrogen production, gaseous, 200 bar, from PEM electrolysis, from grid electricity carbon dioxide, captured from atmosphere, with a solvent-based direct air capture system, 1MtCO2, with industrial steam heat, and onshore wind electricity | 0.022497 | 0.012586 | 0.028495 | 0.015941 | 0.018342 | 0.030077 | 0.041614 | 0.033589 | 0.032666 | 0.039789 | 0.032035 | 0.085145 | 0.039564 | 0.02236 | 0.027334 | 0.02171 | 0.034734 | 0.025121 | 0.033048 | 0.037811 | 0.016989 | 0.044839 | 0.040008 | 0.031989 | 0.022647 | 0.041133 | 0.053444
ethylene, MTO; methanol synthesis, hydrogen production, gaseous, 200 bar, from PEM electrolysis, from grid electricity carbon dioxide, captured from atmosphere, with a solvent-based direct air capture system, 1MtCO2, with waste heat, and grid electricity | 0.017634 | 0.0068259 | 0.023811 | 0.010505 | 0.013063 | 0.025663 | 0.037753 | 0.029254 | 0.028468 | 0.036133 | 0.02774 | 0.084753 | 0.035774 | 0.017425 | 0.02273 | 0.016723 | 0.030436 | 0.020407 | 0.02868 | 0.033933 | 0.012094 | 0.041341 | 0.036213 | 0.027546 | 0.01779 | 0.037422 | 0.050224
ethylene, MTO; methanol synthesis, hydrogen production, gaseous, 200 bar, from PEM electrolysis, from grid electricity carbon dioxide, captured from atmosphere, with a solvent-based direct air capture system, 1MtCO2, with waste heat, and onshore wind electricity | 0.016668 | 0.0067571 | 0.022666 | 0.010113 | 0.012513 | 0.024202 | 0.035785 | 0.02776 | 0.02686 | 0.03396 | 0.026206 | 0.079316 | 0.033735 | 0.016486 | 0.02146 | 0.015881 | 0.028906 | 0.019292 | 0.027219 | 0.031937 | 0.011562 | 0.038965 | 0.034134 | 0.026161 | 0.016819 | 0.035304 | 0.047615
ethylene, MTO; methanol synthesis, hydrogen production, gaseous, 200 bar, from PEM electrolysis, from grid electricity carbon dioxide, captured from atmosphere, with a sorbent-based direct air capture system, 100ktCO2, with heat pump heat, and geothermal electricity | 0.017258 | 0.0072636 | 0.023167 | 0.010683 | 0.013103 | 0.02473 | 0.036286 | 0.028261 | 0.027413 | 0.034461 | 0.026707 | 0.079794 | 0.034306 | 0.017083 | 0.022062 | 0.016489 | 0.029407 | 0.019721 | 0.02772 | 0.032527 | 0.012154 | 0.039512 | 0.03478 | 0.026573 | 0.017411 | 0.035805 | 0.048012
ethylene, MTO; methanol synthesis, hydrogen production, gaseous, 200 bar, from PEM electrolysis, from grid electricity carbon dioxide, captured from atmosphere, with a sorbent-based direct air capture system, 100ktCO2, with heat pump heat, and grid electricity | 0.019875 | 0.0074983 | 0.026575 | 0.011731 | 0.014531 | 0.029124 | 0.042121 | 0.032699 | 0.032186 | 0.040898 | 0.031262 | 0.095857 | 0.040143 | 0.019737 | 0.025675 | 0.018688 | 0.033951 | 0.023113 | 0.032059 | 0.038317 | 0.013683 | 0.046549 | 0.04065 | 0.030952 | 0.020038 | 0.042083 | 0.056013
ethylene, MTO; methanol synthesis, hydrogen production, gaseous, 200 bar, from PEM electrolysis, from grid electricity carbon dioxide, captured from atmosphere, with a sorbent-based direct air capture system, 100ktCO2, with heat pump heat, and onshore wind electricity | 0.017026 | 0.0072953 | 0.023199 | 0.010574 | 0.012911 | 0.024817 | 0.036318 | 0.028293 | 0.027445 | 0.034493 | 0.026739 | 0.079826 | 0.034133 | 0.016966 | 0.021931 | 0.016205 | 0.029438 | 0.019825 | 0.027752 | 0.03243 | 0.012113 | 0.039543 | 0.034519 | 0.026867 | 0.017174 | 0.035837 | 0.04832
ethylene, MTO; methanol synthesis, hydrogen production, gaseous, 200 bar, from PEM electrolysis, from grid electricity carbon dioxide, captured from atmosphere, with a sorbent-based direct air capture system, 100ktCO2, with industrial steam heat, and geothermal electricity | 0.02198 | 0.011986 | 0.027889 | 0.015405 | 0.017825 | 0.029452 | 0.041008 | 0.032983 | 0.032078 | 0.039183 | 0.031429 | 0.084516 | 0.039028 | 0.021805 | 0.026784 | 0.021211 | 0.034129 | 0.02448 | 0.032442 | 0.037249 | 0.016493 | 0.044234 | 0.039501 | 0.031295 | 0.022133 | 0.040527 | 0.052734
ethylene, MTO; methanol synthesis, hydrogen production, gaseous, 200 bar, from PEM electrolysis, from grid electricity carbon dioxide, captured from atmosphere, with a sorbent-based direct air capture system, 100ktCO2, with industrial steam heat, and grid electricity | 0.023267 | 0.012101 | 0.029564 | 0.01592 | 0.018527 | 0.031612 | 0.043876 | 0.035164 | 0.034424 | 0.042347 | 0.033668 | 0.092411 | 0.041897 | 0.023109 | 0.02856 | 0.022292 | 0.036362 | 0.026147 | 0.034575 | 0.040095 | 0.017245 | 0.047693 | 0.042387 | 0.033447 | 0.023424 | 0.043613 | 0.056667
ethylene, MTO; methanol synthesis, hydrogen production, gaseous, 200 bar, from PEM electrolysis, from grid electricity carbon dioxide, captured from atmosphere, with a sorbent-based direct air capture system, 100ktCO2, with industrial steam heat, and onshore wind electricity | 0.021866 | 0.012001 | 0.027904 | 0.015351 | 0.017731 | 0.029495 | 0.041024 | 0.032999 | 0.032093 | 0.039199 | 0.031445 | 0.084532 | 0.038943 | 0.021747 | 0.026719 | 0.021071 | 0.034144 | 0.024531 | 0.032458 | 0.037201 | 0.016473 | 0.044249 | 0.039374 | 0.031439 | 0.022016 | 0.040543 | 0.052885
ethylene, MTO; methanol synthesis, hydrogen production, gaseous, 200 bar, from PEM electrolysis, from grid electricity carbon dioxide, captured from atmosphere, with a sorbent-based direct air capture system, 100ktCO2, with waste heat, and geothermal electricity | 0.016968 | 0.0069735 | 0.022877 | 0.010393 | 0.012813 | 0.024401 | 0.035996 | 0.027971 | 0.027085 | 0.034171 | 0.026417 | 0.079504 | 0.034016 | 0.016753 | 0.021732 | 0.016199 | 0.029117 | 0.019467 | 0.02743 | 0.032198 | 0.011827 | 0.039182 | 0.03445 | 0.026283 | 0.017121 | 0.035515 | 0.047722
ethylene, MTO; methanol synthesis, hydrogen production, gaseous, 200 bar, from PEM electrolysis, from grid electricity carbon dioxide, captured from atmosphere, with a sorbent-based direct air capture system, 100ktCO2, with waste heat, and grid electricity | 0.018255 | 0.0070888 | 0.024552 | 0.010908 | 0.013515 | 0.02656 | 0.038864 | 0.030152 | 0.029431 | 0.037335 | 0.028656 | 0.087399 | 0.036885 | 0.018058 | 0.023508 | 0.01728 | 0.03135 | 0.021135 | 0.029563 | 0.035043 | 0.012578 | 0.042641 | 0.037336 | 0.028435 | 0.018412 | 0.038601 | 0.051655
ethylene, MTO; methanol synthesis, hydrogen production, gaseous, 200 bar, from PEM electrolysis, from grid electricity carbon dioxide, captured from atmosphere, with a sorbent-based direct air capture system, 100ktCO2, with waste heat, and onshore wind electricity | 0.016854 | 0.0069891 | 0.022892 | 0.010339 | 0.012719 | 0.024443 | 0.036012 | 0.027987 | 0.027101 | 0.034187 | 0.026433 | 0.07952 | 0.033931 | 0.016696 | 0.021668 | 0.016059 | 0.029132 | 0.019518 | 0.027446 | 0.03215 | 0.011807 | 0.039198 | 0.034322 | 0.026427 | 0.017004 | 0.035531 | 0.047873
ethylene, MTO; methanol synthesis, hydrogen production, gaseous, 200 bar, from PEM electrolysis, from hydro electricity carbon dioxide, captured from atmosphere, with a solvent-based direct air capture system, 1MtCO2, with heat pump heat, and grid electricity | 0.0059325 | 0.0031673 | 0.0069318 | 0.0037775 | 0.0044643 | 0.0079445 | 0.0097955 | 0.008128 | 0.0083072 | 0.010302 | 0.008179 | 0.021672 | 0.039563 | 0.0059612 | 0.0070866 | 0.0054978 | 0.0082762 | 0.0067116 | 0.0080105 | 0.0095551 | 0.0043654 | 0.011086 | 0.0097708 | 0.0079566 | 0.005948 | 0.010204 | 0.012481
ethylene, MTO; methanol synthesis, hydrogen production, gaseous, 200 bar, from PEM electrolysis, from hydro electricity carbon dioxide, captured from atmosphere, with a solvent-based direct air capture system, 1MtCO2, with heat pump heat, and onshore wind electricity | 0.0032812 | 0.0029784 | 0.0037897 | 0.0027006 | 0.0029571 | 0.0039369 | 0.004396 | 0.004028 | 0.0038954 | 0.0043422 | 0.0039704 | 0.0067558 | 0.03397 | 0.0033829 | 0.0036025 | 0.0031874 | 0.0040775 | 0.0036515 | 0.0040032 | 0.0040776 | 0.0029046 | 0.0045673 | 0.004066 | 0.0041553 | 0.003283 | 0.0043929 | 0.0053233
ethylene, MTO; methanol synthesis, hydrogen production, gaseous, 200 bar, from PEM electrolysis, from hydro electricity carbon dioxide, captured from atmosphere, with a solvent-based direct air capture system, 1MtCO2, with industrial steam heat, and grid electricity | 0.0098764 | 0.0085199 | 0.010408 | 0.008649 | 0.009111 | 0.010838 | 0.011837 | 0.010995 | 0.010909 | 0.011987 | 0.010977 | 0.017665 | 0.041603 | 0.0098832 | 0.010441 | 0.009689 | 0.011081 | 0.01024 | 0.010937 | 0.011623 | 0.0085079 | 0.012416 | 0.011791 | 0.010858 | 0.0098861 | 0.011984 | 0.013242
ethylene, MTO; methanol synthesis, hydrogen production, gaseous, 200 bar, from PEM electrolysis, from hydro electricity carbon dioxide, captured from atmosphere, with a solvent-based direct air capture system, 1MtCO2, with industrial steam heat, and onshore wind electricity | 0.0089101 | 0.0084511 | 0.0092624 | 0.0082565 | 0.0085616 | 0.0093773 | 0.0098687 | 0.0095007 | 0.0093014 | 0.0098149 | 0.0094431 | 0.012229 | 0.039564 | 0.0089434 | 0.0091712 | 0.0088469 | 0.0095502 | 0.0091242 | 0.0094759 | 0.0096266 | 0.0079755 | 0.01004 | 0.0097112 | 0.0094729 | 0.0089148 | 0.0098657 | 0.010633
ethylene, MTO; methanol synthesis, hydrogen production, gaseous, 200 bar, from PEM electrolysis, from hydro electricity carbon dioxide, captured from atmosphere, with a solvent-based direct air capture system, 1MtCO2, with waste heat, and grid electricity | 0.0040476 | 0.0026911 | 0.0045788 | 0.0028201 | 0.0032821 | 0.0049634 | 0.0060079 | 0.0051663 | 0.0051034 | 0.0061585 | 0.0051482 | 0.011837 | 0.035774 | 0.0040086 | 0.0045665 | 0.0038602 | 0.0052517 | 0.0044107 | 0.0051077 | 0.0057485 | 0.0030808 | 0.0065415 | 0.005916 | 0.0050295 | 0.0040573 | 0.006155 | 0.0074131
ethylene, MTO; methanol synthesis, hydrogen production, gaseous, 200 bar, from PEM electrolysis, from hydro electricity carbon dioxide, captured from atmosphere, with a solvent-based direct air capture system, 1MtCO2, with waste heat, and onshore wind electricity | 0.0030812 | 0.0026222 | 0.0034335 | 0.0024276 | 0.0027328 | 0.0035027 | 0.0040398 | 0.0036719 | 0.0034953 | 0.0039861 | 0.0036142 | 0.0063997 | 0.033735 | 0.0030688 | 0.0032966 | 0.0030181 | 0.0037213 | 0.0032954 | 0.003647 | 0.003752 | 0.0025483 | 0.0041654 | 0.0038367 | 0.003644 | 0.0030859 | 0.0040368 | 0.004804
ethylene, MTO; methanol synthesis, hydrogen production, gaseous, 200 bar, from PEM electrolysis, from hydro electricity carbon dioxide, captured from atmosphere, with a sorbent-based direct air capture system, 100ktCO2, with heat pump heat, and geothermal electricity | 0.0036719 | 0.0031288 | 0.0039347 | 0.002998 | 0.003322 | 0.0040309 | 0.0045409 | 0.004173 | 0.0040486 | 0.0044872 | 0.0041153 | 0.0068776 | 0.034306 | 0.003666 | 0.0038985 | 0.0036264 | 0.0042225 | 0.0037244 | 0.0041482 | 0.0043426 | 0.0031401 | 0.0047123 | 0.0044824 | 0.0040562 | 0.0036783 | 0.0045379 | 0.0052014
ethylene, MTO; methanol synthesis, hydrogen production, gaseous, 200 bar, from PEM electrolysis, from hydro electricity carbon dioxide, captured from atmosphere, with a sorbent-based direct air capture system, 100ktCO2, with heat pump heat, and grid electricity | 0.0062889 | 0.0033635 | 0.0073431 | 0.0040463 | 0.0047506 | 0.0084244 | 0.010375 | 0.0086109 | 0.0088216 | 0.010924 | 0.00867 | 0.02294 | 0.040143 | 0.0063201 | 0.0075122 | 0.005825 | 0.0087665 | 0.0071168 | 0.0084864 | 0.010132 | 0.0046694 | 0.01175 | 0.010353 | 0.0084354 | 0.006305 | 0.010815 | 0.013202
ethylene, MTO; methanol synthesis, hydrogen production, gaseous, 200 bar, from PEM electrolysis, from hydro electricity carbon dioxide, captured from atmosphere, with a sorbent-based direct air capture system, 100ktCO2, with heat pump heat, and onshore wind electricity | 0.0034395 | 0.0031604 | 0.0039663 | 0.002889 | 0.0031308 | 0.0041173 | 0.0045726 | 0.0042047 | 0.0040803 | 0.0045188 | 0.004147 | 0.0069093 | 0.034133 | 0.0035492 | 0.0037679 | 0.0033421 | 0.0042541 | 0.0038281 | 0.0041798 | 0.0042453 | 0.0030995 | 0.004744 | 0.0042224 | 0.0043501 | 0.003441 | 0.0045696 | 0.0055088
ethylene, MTO; methanol synthesis, hydrogen production, gaseous, 200 bar, from PEM electrolysis, from hydro electricity carbon dioxide, captured from atmosphere, with a sorbent-based direct air capture system, 100ktCO2, with industrial steam heat, and geothermal electricity | 0.0083938 | 0.0078507 | 0.0086566 | 0.0077199 | 0.0080439 | 0.0087529 | 0.0092629 | 0.0088949 | 0.0087132 | 0.0092091 | 0.0088373 | 0.0116 | 0.039028 | 0.008388 | 0.0086204 | 0.0083483 | 0.0089444 | 0.008483 | 0.0088701 | 0.0090646 | 0.0074798 | 0.0094342 | 0.0092044 | 0.0087781 | 0.0084002 | 0.0092598 | 0.0099233
ethylene, MTO; methanol synthesis, hydrogen production, gaseous, 200 bar, from PEM electrolysis, from hydro electricity carbon dioxide, captured from atmosphere, with a sorbent-based direct air capture system, 100ktCO2, with industrial steam heat, and grid electricity | 0.0096801 | 0.0079661 | 0.010332 | 0.0082352 | 0.0087461 | 0.010912 | 0.012131 | 0.011076 | 0.011059 | 0.012373 | 0.011076 | 0.019495 | 0.041897 | 0.0096925 | 0.010397 | 0.009429 | 0.011178 | 0.01015 | 0.011002 | 0.01191 | 0.0082315 | 0.012893 | 0.01209 | 0.010931 | 0.0096913 | 0.012345 | 0.013856
ethylene, MTO; methanol synthesis, hydrogen production, gaseous, 200 bar, from PEM electrolysis, from hydro electricity carbon dioxide, captured from atmosphere, with a sorbent-based direct air capture system, 100ktCO2, with industrial steam heat, and onshore wind electricity | 0.0082796 | 0.0078663 | 0.0086721 | 0.0076664 | 0.0079499 | 0.0087953 | 0.0092784 | 0.0089105 | 0.0087288 | 0.0092247 | 0.0088528 | 0.011615 | 0.038943 | 0.0083306 | 0.0085562 | 0.0082085 | 0.0089599 | 0.008534 | 0.0088856 | 0.0090167 | 0.0074598 | 0.0094498 | 0.0090765 | 0.0089226 | 0.0082836 | 0.0092754 | 0.010074
ethylene, MTO; methanol synthesis, hydrogen production, gaseous, 200 bar, from PEM electrolysis, from hydro electricity carbon dioxide, captured from atmosphere, with a sorbent-based direct air capture system, 100ktCO2, with waste heat, and geothermal electricity | 0.0033817 | 0.0028386 | 0.0036445 | 0.0027078 | 0.0030319 | 0.0037015 | 0.0042508 | 0.0038829 | 0.0037207 | 0.004197 | 0.0038252 | 0.0065875 | 0.034016 | 0.0033366 | 0.003569 | 0.0033362 | 0.0039323 | 0.0034709 | 0.003858 | 0.0040132 | 0.0028131 | 0.0043828 | 0.004153 | 0.003766 | 0.0033881 | 0.0042478 | 0.0049112
ethylene, MTO; methanol synthesis, hydrogen production, gaseous, 200 bar, from PEM electrolysis, from hydro electricity carbon dioxide, captured from atmosphere, with a sorbent-based direct air capture system, 100ktCO2, with waste heat, and grid electricity | 0.0046681 | 0.002954 | 0.0053199 | 0.0032231 | 0.0037341 | 0.005861 | 0.0071186 | 0.0060642 | 0.0060668 | 0.007361 | 0.0060639 | 0.014482 | 0.036885 | 0.0046411 | 0.0053452 | 0.0044169 | 0.0061658 | 0.0051384 | 0.0059904 | 0.0068588 | 0.0035648 | 0.0078419 | 0.0070387 | 0.0059185 | 0.0046792 | 0.0073332 | 0.0088436
ethylene, MTO; methanol synthesis, hydrogen production, gaseous, 200 bar, from PEM electrolysis, from hydro electricity carbon dioxide, captured from atmosphere, with a sorbent-based direct air capture system, 100ktCO2, with waste heat, and onshore wind electricity | 0.0032675 | 0.0028542 | 0.0036601 | 0.0026543 | 0.0029379 | 0.003744 | 0.0042663 | 0.0038984 | 0.0037363 | 0.0042126 | 0.0038407 | 0.006603 | 0.033931 | 0.0032792 | 0.0035048 | 0.0031965 | 0.0039479 | 0.0035219 | 0.0038736 | 0.0039653 | 0.0027931 | 0.0043984 | 0.0040251 | 0.0039105 | 0.0032715 | 0.0042633 | 0.0050624
ethylene, MTO; methanol synthesis, hydrogen production, gaseous, 200 bar, from PEM electrolysis, from nuclear electricity carbon dioxide, captured from atmosphere, with a solvent-based direct air capture system, 1MtCO2, with heat pump heat, and grid electricity | 0.0063054 | 0.0035401 | 0.0073046 | 0.0048512 | 0.0048372 | 0.0090183 | 0.010168 | 0.0085008 | 0.00868 | 0.011376 | 0.0092527 | 0.022045 | 0.039563 | 0.0070512 | 0.0081777 | 0.0058706 | 0.0093499 | 0.0070844 | 0.0083833 | 0.010677 | 0.0047382 | 0.011505 | 0.010845 | 0.0084097 | 0.0070217 | 0.011278 | 0.012865
ethylene, MTO; methanol synthesis, hydrogen production, gaseous, 200 bar, from PEM electrolysis, from nuclear electricity carbon dioxide, captured from atmosphere, with a solvent-based direct air capture system, 1MtCO2, with heat pump heat, and onshore wind electricity | 0.0036541 | 0.0033512 | 0.0041625 | 0.0037744 | 0.0033299 | 0.0050106 | 0.0047688 | 0.0044009 | 0.0042682 | 0.0054159 | 0.0050441 | 0.0071287 | 0.03397 | 0.004473 | 0.0046937 | 0.0035603 | 0.0051512 | 0.0040244 | 0.0043761 | 0.0051991 | 0.0032774 | 0.004986 | 0.0051398 | 0.0046084 | 0.0043568 | 0.0054667 | 0.0057068
ethylene, MTO; methanol synthesis, hydrogen production, gaseous, 200 bar, from PEM electrolysis, from nuclear electricity carbon dioxide, captured from atmosphere, with a solvent-based direct air capture system, 1MtCO2, with industrial steam heat, and grid electricity | 0.010249 | 0.0088928 | 0.010781 | 0.0097227 | 0.0094838 | 0.011912 | 0.01221 | 0.011368 | 0.011282 | 0.013061 | 0.012051 | 0.018038 | 0.041603 | 0.010973 | 0.011532 | 0.010062 | 0.012154 | 0.010612 | 0.011309 | 0.012745 | 0.0088808 | 0.012835 | 0.012864 | 0.011312 | 0.01096 | 0.013058 | 0.013626
ethylene, MTO; methanol synthesis, hydrogen production, gaseous, 200 bar, from PEM electrolysis, from nuclear electricity carbon dioxide, captured from atmosphere, with a solvent-based direct air capture system, 1MtCO2, with industrial steam heat, and onshore wind electricity | 0.0092829 | 0.0088239 | 0.0096352 | 0.0093302 | 0.0089345 | 0.010451 | 0.010242 | 0.0098736 | 0.0096743 | 0.010889 | 0.010517 | 0.012601 | 0.039564 | 0.010033 | 0.010262 | 0.0092198 | 0.010624 | 0.0094971 | 0.0098488 | 0.010748 | 0.0083484 | 0.010459 | 0.010785 | 0.009926 | 0.0099885 | 0.010939 | 0.011016
ethylene, MTO; methanol synthesis, hydrogen production, gaseous, 200 bar, from PEM electrolysis, from nuclear electricity carbon dioxide, captured from atmosphere, with a solvent-based direct air capture system, 1MtCO2, with waste heat, and grid electricity | 0.0044204 | 0.0030639 | 0.0049516 | 0.0038939 | 0.003655 | 0.0060371 | 0.0063807 | 0.0055391 | 0.0054762 | 0.0072322 | 0.0062219 | 0.012209 | 0.035774 | 0.0050986 | 0.0056576 | 0.004233 | 0.0063254 | 0.0047836 | 0.0054805 | 0.00687 | 0.0034536 | 0.0069601 | 0.0069897 | 0.0054827 | 0.005131 | 0.0072287 | 0.0077967
ethylene, MTO; methanol synthesis, hydrogen production, gaseous, 200 bar, from PEM electrolysis, from nuclear electricity carbon dioxide, captured from atmosphere, with a solvent-based direct air capture system, 1MtCO2, with waste heat, and onshore wind electricity | 0.0034541 | 0.0029951 | 0.0038064 | 0.0035014 | 0.0031056 | 0.0045764 | 0.0044127 | 0.0040447 | 0.0038682 | 0.0050598 | 0.0046879 | 0.0067725 | 0.033735 | 0.0041589 | 0.0043877 | 0.0033909 | 0.0047951 | 0.0036682 | 0.0040199 | 0.0048735 | 0.0029212 | 0.0045841 | 0.0049104 | 0.0040972 | 0.0041597 | 0.0051105 | 0.0051876
ethylene, MTO; methanol synthesis, hydrogen production, gaseous, 200 bar, from PEM electrolysis, from nuclear electricity carbon dioxide, captured from atmosphere, with a sorbent-based direct air capture system, 100ktCO2, with heat pump heat, and geothermal electricity | 0.0040447 | 0.0035017 | 0.0043075 | 0.0040717 | 0.0036949 | 0.0051047 | 0.0049138 | 0.0045459 | 0.0044215 | 0.0055609 | 0.0051891 | 0.0072505 | 0.034306 | 0.0047561 | 0.0049896 | 0.0039992 | 0.0052962 | 0.0040973 | 0.004521 | 0.0054641 | 0.003513 | 0.0051309 | 0.0055562 | 0.0045093 | 0.004752 | 0.0056117 | 0.0055849
ethylene, MTO; methanol synthesis, hydrogen production, gaseous, 200 bar, from PEM electrolysis, from nuclear electricity carbon dioxide, captured from atmosphere, with a sorbent-based direct air capture system, 100ktCO2, with heat pump heat, and grid electricity | 0.0066617 | 0.0037363 | 0.007716 | 0.00512 | 0.0051235 | 0.0094981 | 0.010748 | 0.0089837 | 0.0091945 | 0.011998 | 0.0097438 | 0.023313 | 0.040143 | 0.0074101 | 0.0086033 | 0.0061979 | 0.0098402 | 0.0074897 | 0.0088593 | 0.011253 | 0.0050423 | 0.012168 | 0.011427 | 0.0088886 | 0.0073788 | 0.011889 | 0.013585
ethylene, MTO; methanol synthesis, hydrogen production, gaseous, 200 bar, from PEM electrolysis, from nuclear electricity carbon dioxide, captured from atmosphere, with a sorbent-based direct air capture system, 100ktCO2, with heat pump heat, and onshore wind electricity | 0.0038124 | 0.0035333 | 0.0043392 | 0.0039628 | 0.0035036 | 0.0051911 | 0.0049454 | 0.0045775 | 0.0044531 | 0.0055925 | 0.0052207 | 0.0072821 | 0.034133 | 0.0046393 | 0.004859 | 0.0037149 | 0.0053278 | 0.004201 | 0.0045527 | 0.0053667 | 0.0034723 | 0.0051626 | 0.0052961 | 0.0048033 | 0.0045147 | 0.0056433 | 0.0058924
ethylene, MTO; methanol synthesis, hydrogen production, gaseous, 200 bar, from PEM electrolysis, from nuclear electricity carbon dioxide, captured from atmosphere, with a sorbent-based direct air capture system, 100ktCO2, with industrial steam heat, and geothermal electricity | 0.0087667 | 0.0082236 | 0.0090294 | 0.0087936 | 0.0084168 | 0.0098266 | 0.0096357 | 0.0092678 | 0.0090861 | 0.010283 | 0.009911 | 0.011972 | 0.039028 | 0.009478 | 0.0097115 | 0.0087211 | 0.010018 | 0.0088559 | 0.009243 | 0.010186 | 0.0078527 | 0.0098528 | 0.010278 | 0.0092313 | 0.0094739 | 0.010334 | 0.010307
ethylene, MTO; methanol synthesis, hydrogen production, gaseous, 200 bar, from PEM electrolysis, from nuclear electricity carbon dioxide, captured from atmosphere, with a sorbent-based direct air capture system, 100ktCO2, with industrial steam heat, and grid electricity | 0.010053 | 0.0083389 | 0.010705 | 0.0093089 | 0.009119 | 0.011986 | 0.012504 | 0.011449 | 0.011432 | 0.013447 | 0.01215 | 0.019867 | 0.041897 | 0.010783 | 0.011488 | 0.0098018 | 0.012252 | 0.010523 | 0.011375 | 0.013032 | 0.0086043 | 0.013312 | 0.013164 | 0.011384 | 0.010765 | 0.013419 | 0.014239
ethylene, MTO; methanol synthesis, hydrogen production, gaseous, 200 bar, from PEM electrolysis, from nuclear electricity carbon dioxide, captured from atmosphere, with a sorbent-based direct air capture system, 100ktCO2, with industrial steam heat, and onshore wind electricity | 0.0086524 | 0.0082391 | 0.009045 | 0.0087401 | 0.0083228 | 0.0098691 | 0.0096513 | 0.0092833 | 0.0091017 | 0.010298 | 0.0099265 | 0.011988 | 0.038943 | 0.0094206 | 0.0096473 | 0.0085814 | 0.010034 | 0.0089068 | 0.0092585 | 0.010138 | 0.0078327 | 0.0098684 | 0.01015 | 0.0093757 | 0.0093573 | 0.010349 | 0.010458
ethylene, MTO; methanol synthesis, hydrogen production, gaseous, 200 bar, from PEM electrolysis, from nuclear electricity carbon dioxide, captured from atmosphere, with a sorbent-based direct air capture system, 100ktCO2, with waste heat, and geothermal electricity | 0.0037546 | 0.0032115 | 0.0040174 | 0.0037816 | 0.0034047 | 0.0047752 | 0.0046236 | 0.0042557 | 0.0040936 | 0.0052708 | 0.0048989 | 0.0069603 | 0.034016 | 0.0044266 | 0.0046601 | 0.0037091 | 0.005006 | 0.0038438 | 0.0042309 | 0.0051346 | 0.003186 | 0.0048014 | 0.0052267 | 0.0042192 | 0.0044618 | 0.0053215 | 0.0052948
ethylene, MTO; methanol synthesis, hydrogen production, gaseous, 200 bar, from PEM electrolysis, from nuclear electricity carbon dioxide, captured from atmosphere, with a sorbent-based direct air capture system, 100ktCO2, with waste heat, and grid electricity | 0.0050409 | 0.0033268 | 0.0056927 | 0.0042968 | 0.0041069 | 0.0069347 | 0.0074915 | 0.006437 | 0.0064397 | 0.0084347 | 0.0071377 | 0.014855 | 0.036885 | 0.0057311 | 0.0064364 | 0.0047898 | 0.0072395 | 0.0055112 | 0.0063632 | 0.0079802 | 0.0039376 | 0.0082605 | 0.0081124 | 0.0063717 | 0.005753 | 0.0084069 | 0.0092272
ethylene, MTO; methanol synthesis, hydrogen production, gaseous, 200 bar, from PEM electrolysis, from nuclear electricity carbon dioxide, captured from atmosphere, with a sorbent-based direct air capture system, 100ktCO2, with waste heat, and onshore wind electricity | 0.0036404 | 0.0032271 | 0.0040329 | 0.003728 | 0.0033107 | 0.0048177 | 0.0046392 | 0.0042713 | 0.0041091 | 0.0052863 | 0.0049145 | 0.0069759 | 0.033931 | 0.0043692 | 0.0045959 | 0.0035693 | 0.0050216 | 0.0038948 | 0.0042464 | 0.0050868 | 0.003166 | 0.004817 | 0.0050989 | 0.0043637 | 0.0043452 | 0.0053371 | 0.0054459
ethylene, MTO; methanol synthesis, hydrogen production, gaseous, 200 bar, from PEM electrolysis, from offshore wind electricity carbon dioxide, captured from atmosphere, with a solvent-based direct air capture system, 1MtCO2, with heat pump heat, and grid electricity | 0.0065861 | 0.0038209 | 0.0075854 | 0.0044311 | 0.005118 | 0.0085982 | 0.010449 | 0.0087816 | 0.0089608 | 0.010956 | 0.0088326 | 0.022326 | 0.039563 | 0.0066147 | 0.0077401 | 0.0061514 | 0.0089298 | 0.0073652 | 0.0086641 | 0.010256 | 0.005019 | 0.01174 | 0.010424 | 0.0086579 | 0.0066016 | 0.010858 | 0.013135
ethylene, MTO; methanol synthesis, hydrogen production, gaseous, 200 bar, from PEM electrolysis, from offshore wind electricity carbon dioxide, captured from atmosphere, with a solvent-based direct air capture system, 1MtCO2, with heat pump heat, and onshore wind electricity | 0.0039348 | 0.003632 | 0.0044433 | 0.0033543 | 0.0036107 | 0.0045905 | 0.0050496 | 0.0046816 | 0.004549 | 0.0049958 | 0.004624 | 0.0074094 | 0.03397 | 0.0040365 | 0.0042561 | 0.003841 | 0.0047311 | 0.0043051 | 0.0046568 | 0.0047782 | 0.0035582 | 0.0052209 | 0.0047196 | 0.0048566 | 0.0039366 | 0.0050466 | 0.0059769
ethylene, MTO; methanol synthesis, hydrogen production, gaseous, 200 bar, from PEM electrolysis, from offshore wind electricity carbon dioxide, captured from atmosphere, with a solvent-based direct air capture system, 1MtCO2, with industrial steam heat, and grid electricity | 0.01053 | 0.0091735 | 0.011061 | 0.0093026 | 0.0097646 | 0.011492 | 0.01249 | 0.011649 | 0.011563 | 0.012641 | 0.011631 | 0.018319 | 0.041603 | 0.010537 | 0.011095 | 0.010343 | 0.011734 | 0.010893 | 0.01159 | 0.012324 | 0.0091615 | 0.01307 | 0.012444 | 0.01156 | 0.01054 | 0.012637 | 0.013896
ethylene, MTO; methanol synthesis, hydrogen production, gaseous, 200 bar, from PEM electrolysis, from offshore wind electricity carbon dioxide, captured from atmosphere, with a solvent-based direct air capture system, 1MtCO2, with industrial steam heat, and onshore wind electricity | 0.0095637 | 0.0091047 | 0.009916 | 0.0089101 | 0.0092152 | 0.010031 | 0.010522 | 0.010154 | 0.009955 | 0.010469 | 0.010097 | 0.012882 | 0.039564 | 0.009597 | 0.0098247 | 0.0095005 | 0.010204 | 0.0097778 | 0.01013 | 0.010327 | 0.0086291 | 0.010694 | 0.010365 | 0.010174 | 0.0095684 | 0.010519 | 0.011286
ethylene, MTO; methanol synthesis, hydrogen production, gaseous, 200 bar, from PEM electrolysis, from offshore wind electricity carbon dioxide, captured from atmosphere, with a solvent-based direct air capture system, 1MtCO2, with waste heat, and grid electricity | 0.0047012 | 0.0033447 | 0.0052324 | 0.0034737 | 0.0039357 | 0.005617 | 0.0066615 | 0.0058199 | 0.005757 | 0.0068121 | 0.0058018 | 0.01249 | 0.035774 | 0.0046621 | 0.00522 | 0.0045138 | 0.0059053 | 0.0050643 | 0.0057613 | 0.0064491 | 0.0037344 | 0.0071951 | 0.0065696 | 0.0057309 | 0.0047109 | 0.0068086 | 0.0080667
ethylene, MTO; methanol synthesis, hydrogen production, gaseous, 200 bar, from PEM electrolysis, from offshore wind electricity carbon dioxide, captured from atmosphere, with a solvent-based direct air capture system, 1MtCO2, with waste heat, and onshore wind electricity | 0.0037348 | 0.0032758 | 0.0040871 | 0.0030812 | 0.0033864 | 0.0041563 | 0.0046934 | 0.0043255 | 0.0041489 | 0.0046397 | 0.0042678 | 0.0070533 | 0.033735 | 0.0037224 | 0.0039502 | 0.0036717 | 0.0043749 | 0.003949 | 0.0043007 | 0.0044526 | 0.0032019 | 0.004819 | 0.0044903 | 0.0043453 | 0.0037395 | 0.0046904 | 0.0054576
ethylene, MTO; methanol synthesis, hydrogen production, gaseous, 200 bar, from PEM electrolysis, from offshore wind electricity carbon dioxide, captured from atmosphere, with a sorbent-based direct air capture system, 100ktCO2, with heat pump heat, and geothermal electricity | 0.0043255 | 0.0037824 | 0.0045883 | 0.0036516 | 0.0039756 | 0.0046846 | 0.0051945 | 0.0048266 | 0.0047022 | 0.0051408 | 0.0047689 | 0.0075312 | 0.034306 | 0.0043196 | 0.004552 | 0.00428 | 0.0048761 | 0.004378 | 0.0048018 | 0.0050432 | 0.0037937 | 0.0053659 | 0.0051361 | 0.0047575 | 0.0043319 | 0.0051915 | 0.005855
ethylene, MTO; methanol synthesis, hydrogen production, gaseous, 200 bar, from PEM electrolysis, from offshore wind electricity carbon dioxide, captured from atmosphere, with a sorbent-based direct air capture system, 100ktCO2, with heat pump heat, and grid electricity | 0.0069425 | 0.0040171 | 0.0079967 | 0.0046999 | 0.0054042 | 0.009078 | 0.011029 | 0.0092645 | 0.0094752 | 0.011578 | 0.0093236 | 0.023594 | 0.040143 | 0.0069737 | 0.0081658 | 0.0064786 | 0.0094201 | 0.0077704 | 0.00914 | 0.010832 | 0.005323 | 0.012403 | 0.011007 | 0.0091367 | 0.0069586 | 0.011469 | 0.013855
ethylene, MTO; methanol synthesis, hydrogen production, gaseous, 200 bar, from PEM electrolysis, from offshore wind electricity carbon dioxide, captured from atmosphere, with a sorbent-based direct air capture system, 100ktCO2, with heat pump heat, and onshore wind electricity | 0.0040931 | 0.0038141 | 0.0046199 | 0.0035427 | 0.0037844 | 0.004771 | 0.0052262 | 0.0048583 | 0.0047339 | 0.0051724 | 0.0048006 | 0.0075629 | 0.034133 | 0.0042028 | 0.0044214 | 0.0039957 | 0.0049077 | 0.0044817 | 0.0048334 | 0.0049458 | 0.0037531 | 0.0053976 | 0.004876 | 0.0050514 | 0.0040946 | 0.0052232 | 0.0061624
ethylene, MTO; methanol synthesis, hydrogen production, gaseous, 200 bar, from PEM electrolysis, from offshore wind electricity carbon dioxide, captured from atmosphere, with a sorbent-based direct air capture system, 100ktCO2, with industrial steam heat, and geothermal electricity | 0.0090474 | 0.0085043 | 0.0093102 | 0.0083735 | 0.0086975 | 0.0094065 | 0.0099165 | 0.0095485 | 0.0093669 | 0.0098627 | 0.0094909 | 0.012253 | 0.039028 | 0.0090415 | 0.0092739 | 0.0090019 | 0.009598 | 0.0091366 | 0.0095237 | 0.0097651 | 0.0081334 | 0.010088 | 0.009858 | 0.0094794 | 0.0090538 | 0.0099135 | 0.010577
ethylene, MTO; methanol synthesis, hydrogen production, gaseous, 200 bar, from PEM electrolysis, from offshore wind electricity carbon dioxide, captured from atmosphere, with a sorbent-based direct air capture system, 100ktCO2, with industrial steam heat, and grid electricity | 0.010334 | 0.0086197 | 0.010986 | 0.0088888 | 0.0093997 | 0.011566 | 0.012784 | 0.01173 | 0.011713 | 0.013027 | 0.01173 | 0.020148 | 0.041897 | 0.010346 | 0.01105 | 0.010083 | 0.011831 | 0.010804 | 0.011656 | 0.012611 | 0.0088851 | 0.013547 | 0.012744 | 0.011632 | 0.010345 | 0.012999 | 0.014509
ethylene, MTO; methanol synthesis, hydrogen production, gaseous, 200 bar, from PEM electrolysis, from offshore wind electricity carbon dioxide, captured from atmosphere, with a sorbent-based direct air capture system, 100ktCO2, with industrial steam heat, and onshore wind electricity | 0.0089332 | 0.0085199 | 0.0093257 | 0.00832 | 0.0086035 | 0.0094489 | 0.009932 | 0.0095641 | 0.0093824 | 0.0098783 | 0.0095064 | 0.012269 | 0.038943 | 0.0089841 | 0.0092098 | 0.0088622 | 0.0096135 | 0.0091876 | 0.0095393 | 0.0097172 | 0.0081134 | 0.010103 | 0.0097301 | 0.0096239 | 0.0089372 | 0.009929 | 0.010728
ethylene, MTO; methanol synthesis, hydrogen production, gaseous, 200 bar, from PEM electrolysis, from offshore wind electricity carbon dioxide, captured from atmosphere, with a sorbent-based direct air capture system, 100ktCO2, with waste heat, and geothermal electricity | 0.0040353 | 0.0034923 | 0.0042981 | 0.0033614 | 0.0036855 | 0.0043551 | 0.0049044 | 0.0045365 | 0.0043743 | 0.0048506 | 0.0044788 | 0.0072411 | 0.034016 | 0.0039901 | 0.0042225 | 0.0039898 | 0.0045859 | 0.0041245 | 0.0045116 | 0.0047137 | 0.0034667 | 0.0050364 | 0.0048066 | 0.0044673 | 0.0040417 | 0.0049014 | 0.0055648
ethylene, MTO; methanol synthesis, hydrogen production, gaseous, 200 bar, from PEM electrolysis, from offshore wind electricity carbon dioxide, captured from atmosphere, with a sorbent-based direct air capture system, 100ktCO2, with waste heat, and grid electricity | 0.0053217 | 0.0036076 | 0.0059735 | 0.0038767 | 0.0043877 | 0.0065146 | 0.0077722 | 0.0067178 | 0.0067204 | 0.0080146 | 0.0067175 | 0.015136 | 0.036885 | 0.0052947 | 0.0059988 | 0.0050705 | 0.0068194 | 0.005792 | 0.006644 | 0.0075593 | 0.0042184 | 0.0084955 | 0.0076923 | 0.0066198 | 0.0053328 | 0.0079868 | 0.0094972
ethylene, MTO; methanol synthesis, hydrogen production, gaseous, 200 bar, from PEM electrolysis, from offshore wind electricity carbon dioxide, captured from atmosphere, with a sorbent-based direct air capture system, 100ktCO2, with waste heat, and onshore wind electricity | 0.0039211 | 0.0035078 | 0.0043137 | 0.0033079 | 0.0035915 | 0.0043976 | 0.00492 | 0.004552 | 0.0043899 | 0.0048662 | 0.0044943 | 0.0072566 | 0.033931 | 0.0039327 | 0.0041584 | 0.0038501 | 0.0046015 | 0.0041755 | 0.0045272 | 0.0046658 | 0.0034467 | 0.005052 | 0.0046788 | 0.0046118 | 0.0039251 | 0.0049169 | 0.005716
ethylene, MTO; methanol synthesis, hydrogen production, gaseous, 200 bar, from PEM electrolysis, from onshore wind electricity carbon dioxide, captured from atmosphere, with a solvent-based direct air capture system, 1MtCO2, with heat pump heat, and grid electricity | 0.0073313 | 0.0056653 | 0.0094299 | 0.0056902 | 0.0060344 | 0.010671 | 0.012294 | 0.010626 | 0.010805 | 0.0128 | 0.010677 | 0.02417 | 0.039563 | 0.0078413 | 0.0089093 | 0.0066805 | 0.010774 | 0.0092097 | 0.010509 | 0.011564 | 0.0065624 | 0.013584 | 0.011054 | 0.011594 | 0.0073264 | 0.012702 | 0.016128
ethylene, MTO; methanol synthesis, hydrogen production, gaseous, 200 bar, from PEM electrolysis, from onshore wind electricity carbon dioxide, captured from atmosphere, with a solvent-based direct air capture system, 1MtCO2, with heat pump heat, and onshore wind electricity | 0.00468 | 0.0054764 | 0.0062877 | 0.0046134 | 0.0045271 | 0.0066629 | 0.006894 | 0.0065261 | 0.0063934 | 0.0068403 | 0.0064684 | 0.0092539 | 0.03397 | 0.0052631 | 0.0054253 | 0.0043702 | 0.0065756 | 0.0061496 | 0.0065013 | 0.0060863 | 0.0051016 | 0.0070656 | 0.0053495 | 0.007793 | 0.0046614 | 0.006891 | 0.0089696
ethylene, MTO; methanol synthesis, hydrogen production, gaseous, 200 bar, from PEM electrolysis, from onshore wind electricity carbon dioxide, captured from atmosphere, with a solvent-based direct air capture system, 1MtCO2, with industrial steam heat, and grid electricity | 0.011275 | 0.011018 | 0.012906 | 0.010562 | 0.010681 | 0.013564 | 0.014335 | 0.013493 | 0.013408 | 0.014485 | 0.013475 | 0.020163 | 0.041603 | 0.011763 | 0.012264 | 0.010872 | 0.013579 | 0.012738 | 0.013435 | 0.013632 | 0.010705 | 0.014914 | 0.013074 | 0.014496 | 0.011265 | 0.014482 | 0.016888
ethylene, MTO; methanol synthesis, hydrogen production, gaseous, 200 bar, from PEM electrolysis, from onshore wind electricity carbon dioxide, captured from atmosphere, with a solvent-based direct air capture system, 1MtCO2, with industrial steam heat, and onshore wind electricity | 0.010309 | 0.010949 | 0.01176 | 0.010169 | 0.010132 | 0.012103 | 0.012367 | 0.011999 | 0.0118 | 0.012313 | 0.011941 | 0.014727 | 0.039564 | 0.010824 | 0.010994 | 0.01003 | 0.012048 | 0.011622 | 0.011974 | 0.011635 | 0.010172 | 0.012538 | 0.010995 | 0.013111 | 0.010293 | 0.012364 | 0.014279
ethylene, MTO; methanol synthesis, hydrogen production, gaseous, 200 bar, from PEM electrolysis, from onshore wind electricity carbon dioxide, captured from atmosphere, with a solvent-based direct air capture system, 1MtCO2, with waste heat, and grid electricity | 0.0054464 | 0.0051891 | 0.0070769 | 0.0047329 | 0.0048522 | 0.0076894 | 0.008506 | 0.0076643 | 0.0076014 | 0.0086565 | 0.0076463 | 0.014335 | 0.035774 | 0.0058887 | 0.0063892 | 0.005043 | 0.0077498 | 0.0069088 | 0.0076057 | 0.0077572 | 0.0052778 | 0.0090398 | 0.0071995 | 0.0086673 | 0.0054357 | 0.0086531 | 0.011059
ethylene, MTO; methanol synthesis, hydrogen production, gaseous, 200 bar, from PEM electrolysis, from onshore wind electricity carbon dioxide, captured from atmosphere, with a solvent-based direct air capture system, 1MtCO2, with waste heat, and onshore wind electricity | 0.00448 | 0.0051203 | 0.0059316 | 0.0043404 | 0.0043028 | 0.0062287 | 0.0065379 | 0.00617 | 0.0059934 | 0.0064841 | 0.0061123 | 0.0088978 | 0.033735 | 0.004949 | 0.0051193 | 0.0042009 | 0.0062194 | 0.0057934 | 0.0061451 | 0.0057607 | 0.0047453 | 0.0066637 | 0.0051202 | 0.0072818 | 0.0044643 | 0.0065349 | 0.0084504
ethylene, MTO; methanol synthesis, hydrogen production, gaseous, 200 bar, from PEM electrolysis, from onshore wind electricity carbon dioxide, captured from atmosphere, with a sorbent-based direct air capture system, 100ktCO2, with heat pump heat, and geothermal electricity | 0.0050707 | 0.0056269 | 0.0064327 | 0.0049107 | 0.0048921 | 0.006757 | 0.007039 | 0.0066711 | 0.0065467 | 0.0069852 | 0.0066134 | 0.0093757 | 0.034306 | 0.0055462 | 0.0057212 | 0.0048091 | 0.0067205 | 0.0062225 | 0.0066462 | 0.0063513 | 0.0053371 | 0.0072105 | 0.005766 | 0.007694 | 0.0050567 | 0.007036 | 0.0088477
ethylene, MTO; methanol synthesis, hydrogen production, gaseous, 200 bar, from PEM electrolysis, from onshore wind electricity carbon dioxide, captured from atmosphere, with a sorbent-based direct air capture system, 100ktCO2, with heat pump heat, and grid electricity | 0.0076877 | 0.0058615 | 0.0098412 | 0.0059591 | 0.0063207 | 0.01115 | 0.012874 | 0.011109 | 0.01132 | 0.013422 | 0.011168 | 0.025438 | 0.040143 | 0.0082002 | 0.0093349 | 0.0070078 | 0.011265 | 0.0096149 | 0.010985 | 0.012141 | 0.0068664 | 0.014248 | 0.011637 | 0.012073 | 0.0076834 | 0.013313 | 0.016848
ethylene, MTO; methanol synthesis, hydrogen production, gaseous, 200 bar, from PEM electrolysis, from onshore wind electricity carbon dioxide, captured from atmosphere, with a sorbent-based direct air capture system, 100ktCO2, with heat pump heat, and onshore wind electricity | 0.0048383 | 0.0056585 | 0.0064644 | 0.0048018 | 0.0047008 | 0.0068434 | 0.0070707 | 0.0067027 | 0.0065783 | 0.0070169 | 0.006645 | 0.0094073 | 0.034133 | 0.0054294 | 0.0055906 | 0.0045248 | 0.0067522 | 0.0063262 | 0.0066779 | 0.006254 | 0.0052965 | 0.0072422 | 0.0055059 | 0.0079879 | 0.0048194 | 0.0070676 | 0.0091552
ethylene, MTO; methanol synthesis, hydrogen production, gaseous, 200 bar, from PEM electrolysis, from onshore wind electricity carbon dioxide, captured from atmosphere, with a sorbent-based direct air capture system, 100ktCO2, with industrial steam heat, and geothermal electricity | 0.0097926 | 0.010349 | 0.011155 | 0.0096327 | 0.009614 | 0.011479 | 0.011761 | 0.011393 | 0.011211 | 0.011707 | 0.011335 | 0.014098 | 0.039028 | 0.010268 | 0.010443 | 0.0095311 | 0.011442 | 0.010981 | 0.011368 | 0.011073 | 0.0096768 | 0.011932 | 0.010488 | 0.012416 | 0.0097786 | 0.011758 | 0.01357
ethylene, MTO; methanol synthesis, hydrogen production, gaseous, 200 bar, from PEM electrolysis, from onshore wind electricity carbon dioxide, captured from atmosphere, with a sorbent-based direct air capture system, 100ktCO2, with industrial steam heat, and grid electricity | 0.011079 | 0.010464 | 0.01283 | 0.010148 | 0.010316 | 0.013638 | 0.014629 | 0.013574 | 0.013557 | 0.014871 | 0.013574 | 0.021993 | 0.041897 | 0.011573 | 0.012219 | 0.010612 | 0.013676 | 0.012649 | 0.013501 | 0.013919 | 0.010428 | 0.015392 | 0.013374 | 0.014568 | 0.01107 | 0.014843 | 0.017502
ethylene, MTO; methanol synthesis, hydrogen production, gaseous, 200 bar, from PEM electrolysis, from onshore wind electricity carbon dioxide, captured from atmosphere, with a sorbent-based direct air capture system, 100ktCO2, with industrial steam heat, and onshore wind electricity | 0.0096784 | 0.010364 | 0.01117 | 0.0095791 | 0.00952 | 0.011521 | 0.011776 | 0.011409 | 0.011227 | 0.011723 | 0.011351 | 0.014113 | 0.038943 | 0.010211 | 0.010379 | 0.0093913 | 0.011458 | 0.011032 | 0.011384 | 0.011025 | 0.0096568 | 0.011948 | 0.01036 | 0.01256 | 0.0096619 | 0.011773 | 0.013721
ethylene, MTO; methanol synthesis, hydrogen production, gaseous, 200 bar, from PEM electrolysis, from onshore wind electricity carbon dioxide, captured from atmosphere, with a sorbent-based direct air capture system, 100ktCO2, with waste heat, and geothermal electricity | 0.0047805 | 0.0053367 | 0.0061426 | 0.0046206 | 0.0046019 | 0.0064275 | 0.0067489 | 0.0063809 | 0.0062188 | 0.0066951 | 0.0063233 | 0.0090855 | 0.034016 | 0.0052167 | 0.0053917 | 0.004519 | 0.0064304 | 0.005969 | 0.0063561 | 0.0060219 | 0.0050101 | 0.0068811 | 0.0054365 | 0.0074038 | 0.0047665 | 0.0067458 | 0.0085576
ethylene, MTO; methanol synthesis, hydrogen production, gaseous, 200 bar, from PEM electrolysis, from onshore wind electricity carbon dioxide, captured from atmosphere, with a sorbent-based direct air capture system, 100ktCO2, with waste heat, and grid electricity | 0.0060669 | 0.0054521 | 0.0078179 | 0.0051359 | 0.0053041 | 0.008587 | 0.0096167 | 0.0085623 | 0.0085649 | 0.0098591 | 0.008562 | 0.016981 | 0.036885 | 0.0065212 | 0.007168 | 0.0055997 | 0.0086639 | 0.0076364 | 0.0084885 | 0.0088674 | 0.0057618 | 0.01034 | 0.0083222 | 0.0095563 | 0.0060576 | 0.0098313 | 0.01249
ethylene, MTO; methanol synthesis, hydrogen production, gaseous, 200 bar, from PEM electrolysis, from onshore wind electricity carbon dioxide, captured from atmosphere, with a sorbent-based direct air capture system, 100ktCO2, with waste heat, and onshore wind electricity | 0.0046663 | 0.0053523 | 0.0061581 | 0.004567 | 0.0045079 | 0.00647 | 0.0067644 | 0.0063965 | 0.0062344 | 0.0067107 | 0.0063388 | 0.0091011 | 0.033931 | 0.0051593 | 0.0053275 | 0.0043792 | 0.0064459 | 0.00602 | 0.0063716 | 0.005974 | 0.0049901 | 0.0068967 | 0.0053087 | 0.0075483 | 0.0046499 | 0.0067614 | 0.0087087
ethylene, MTO; methanol synthesis, hydrogen production, gaseous, 200 bar, from PEM electrolysis, from solar electricity carbon dioxide, captured from atmosphere, with a solvent-based direct air capture system, 1MtCO2, with heat pump heat, and grid electricity | 0.0082988 | 0.0062795 | 0.010044 | 0.0067175 | 0.0058568 | 0.011057 | 0.012908 | 0.01124 | 0.011419 | 0.013415 | 0.011291 | 0.024784 | 0.039563 | 0.0093206 | 0.0105 | 0.00861 | 0.011388 | 0.0098238 | 0.011123 | 0.012715 | 0.0083385 | 0.014198 | 0.012883 | 0.011116 | 0.0086105 | 0.013317 | 0.015594
ethylene, MTO; methanol synthesis, hydrogen production, gaseous, 200 bar, from PEM electrolysis, from solar electricity carbon dioxide, captured from atmosphere, with a solvent-based direct air capture system, 1MtCO2, with heat pump heat, and onshore wind electricity | 0.0056474 | 0.0060906 | 0.0069019 | 0.0056407 | 0.0043496 | 0.0070491 | 0.0075082 | 0.0071402 | 0.0070076 | 0.0074544 | 0.0070826 | 0.009868 | 0.03397 | 0.0067424 | 0.0070158 | 0.0062996 | 0.0071897 | 0.0067637 | 0.0071154 | 0.0072375 | 0.0068777 | 0.0076795 | 0.0071782 | 0.0073152 | 0.0059455 | 0.0075052 | 0.0084355
ethylene, MTO; methanol synthesis, hydrogen production, gaseous, 200 bar, from PEM electrolysis, from solar electricity carbon dioxide, captured from atmosphere, with a solvent-based direct air capture system, 1MtCO2, with industrial steam heat, and grid electricity | 0.012243 | 0.011632 | 0.01352 | 0.011589 | 0.010503 | 0.01395 | 0.014949 | 0.014107 | 0.014022 | 0.0151 | 0.014089 | 0.020778 | 0.041603 | 0.013243 | 0.013854 | 0.012801 | 0.014193 | 0.013352 | 0.014049 | 0.014783 | 0.012481 | 0.015528 | 0.014903 | 0.014018 | 0.012549 | 0.015096 | 0.016354
ethylene, MTO; methanol synthesis, hydrogen production, gaseous, 200 bar, from PEM electrolysis, from solar electricity carbon dioxide, captured from atmosphere, with a solvent-based direct air capture system, 1MtCO2, with industrial steam heat, and onshore wind electricity | 0.011276 | 0.011563 | 0.012375 | 0.011197 | 0.0099541 | 0.012489 | 0.012981 | 0.012613 | 0.012414 | 0.012927 | 0.012555 | 0.015341 | 0.039564 | 0.012303 | 0.012584 | 0.011959 | 0.012662 | 0.012236 | 0.012588 | 0.012787 | 0.011949 | 0.013152 | 0.012823 | 0.012633 | 0.011577 | 0.012978 | 0.013745
ethylene, MTO; methanol synthesis, hydrogen production, gaseous, 200 bar, from PEM electrolysis, from solar electricity carbon dioxide, captured from atmosphere, with a solvent-based direct air capture system, 1MtCO2, with waste heat, and grid electricity | 0.0064138 | 0.0058033 | 0.007691 | 0.0057602 | 0.0046746 | 0.0080756 | 0.0091201 | 0.0082785 | 0.0082156 | 0.0092707 | 0.0082604 | 0.014949 | 0.035774 | 0.007368 | 0.0079797 | 0.0069724 | 0.0083639 | 0.0075229 | 0.0082199 | 0.0089085 | 0.0070538 | 0.0096537 | 0.0090282 | 0.0081895 | 0.0067197 | 0.0092672 | 0.010525
ethylene, MTO; methanol synthesis, hydrogen production, gaseous, 200 bar, from PEM electrolysis, from solar electricity carbon dioxide, captured from atmosphere, with a solvent-based direct air capture system, 1MtCO2, with waste heat, and onshore wind electricity | 0.0054474 | 0.0057344 | 0.0065457 | 0.0053677 | 0.0041252 | 0.0066149 | 0.007152 | 0.0067841 | 0.0066075 | 0.0070983 | 0.0067264 | 0.0095119 | 0.033735 | 0.0064283 | 0.0067098 | 0.0061303 | 0.0068335 | 0.0064076 | 0.0067593 | 0.006912 | 0.0065214 | 0.0072776 | 0.0069489 | 0.0068039 | 0.0057484 | 0.007149 | 0.0079162
ethylene, MTO; methanol synthesis, hydrogen production, gaseous, 200 bar, from PEM electrolysis, from solar electricity carbon dioxide, captured from atmosphere, with a sorbent-based direct air capture system, 100ktCO2, with heat pump heat, and geothermal electricity | 0.0060381 | 0.006241 | 0.0070469 | 0.005938 | 0.0047145 | 0.0071432 | 0.0076532 | 0.0072852 | 0.0071608 | 0.0075994 | 0.0072275 | 0.0099898 | 0.034306 | 0.0070255 | 0.0073117 | 0.0067386 | 0.0073347 | 0.0068366 | 0.0072604 | 0.0075026 | 0.0071132 | 0.0078245 | 0.0075947 | 0.0072161 | 0.0063407 | 0.0076501 | 0.0083136
ethylene, MTO; methanol synthesis, hydrogen production, gaseous, 200 bar, from PEM electrolysis, from solar electricity carbon dioxide, captured from atmosphere, with a sorbent-based direct air capture system, 100ktCO2, with heat pump heat, and grid electricity | 0.0086551 | 0.0064757 | 0.010455 | 0.0069864 | 0.0061431 | 0.011537 | 0.013488 | 0.011723 | 0.011934 | 0.014036 | 0.011782 | 0.026052 | 0.040143 | 0.0096795 | 0.010925 | 0.0089372 | 0.011879 | 0.010229 | 0.011599 | 0.013292 | 0.0086425 | 0.014862 | 0.013466 | 0.011595 | 0.0089675 | 0.013927 | 0.016314
ethylene, MTO; methanol synthesis, hydrogen production, gaseous, 200 bar, from PEM electrolysis, from solar electricity carbon dioxide, captured from atmosphere, with a sorbent-based direct air capture system, 100ktCO2, with heat pump heat, and onshore wind electricity | 0.0058057 | 0.0062727 | 0.0070785 | 0.0058291 | 0.0045232 | 0.0072296 | 0.0076848 | 0.0073169 | 0.0071925 | 0.007631 | 0.0072592 | 0.010021 | 0.034133 | 0.0069087 | 0.0071811 | 0.0064543 | 0.0073663 | 0.0069404 | 0.007292 | 0.0074052 | 0.0070725 | 0.0078562 | 0.0073346 | 0.00751 | 0.0061034 | 0.0076818 | 0.0086211
ethylene, MTO; methanol synthesis, hydrogen production, gaseous, 200 bar, from PEM electrolysis, from solar electricity carbon dioxide, captured from atmosphere, with a sorbent-based direct air capture system, 100ktCO2, with industrial steam heat, and geothermal electricity | 0.01076 | 0.010963 | 0.011769 | 0.01066 | 0.0094364 | 0.011865 | 0.012375 | 0.012007 | 0.011825 | 0.012321 | 0.011949 | 0.014712 | 0.039028 | 0.011747 | 0.012034 | 0.01146 | 0.012057 | 0.011595 | 0.011982 | 0.012224 | 0.011453 | 0.012546 | 0.012317 | 0.011938 | 0.011063 | 0.012372 | 0.013036
ethylene, MTO; methanol synthesis, hydrogen production, gaseous, 200 bar, from PEM electrolysis, from solar electricity carbon dioxide, captured from atmosphere, with a sorbent-based direct air capture system, 100ktCO2, with industrial steam heat, and grid electricity | 0.012046 | 0.011078 | 0.013444 | 0.011175 | 0.010139 | 0.014025 | 0.015243 | 0.014188 | 0.014172 | 0.015485 | 0.014188 | 0.022607 | 0.041897 | 0.013052 | 0.01381 | 0.012541 | 0.01429 | 0.013263 | 0.014115 | 0.01507 | 0.012205 | 0.016006 | 0.015202 | 0.014091 | 0.012354 | 0.015457 | 0.016968
ethylene, MTO; methanol synthesis, hydrogen production, gaseous, 200 bar, from PEM electrolysis, from solar electricity carbon dioxide, captured from atmosphere, with a sorbent-based direct air capture system, 100ktCO2, with industrial steam heat, and onshore wind electricity | 0.010646 | 0.010978 | 0.011784 | 0.010606 | 0.0093424 | 0.011908 | 0.012391 | 0.012023 | 0.011841 | 0.012337 | 0.011965 | 0.014727 | 0.038943 | 0.01169 | 0.011969 | 0.011321 | 0.012072 | 0.011646 | 0.011998 | 0.012177 | 0.011433 | 0.012562 | 0.012189 | 0.012082 | 0.010946 | 0.012388 | 0.013187
ethylene, MTO; methanol synthesis, hydrogen production, gaseous, 200 bar, from PEM electrolysis, from solar electricity carbon dioxide, captured from atmosphere, with a sorbent-based direct air capture system, 100ktCO2, with waste heat, and geothermal electricity | 0.0057479 | 0.0059509 | 0.0067567 | 0.0056479 | 0.0044243 | 0.0068137 | 0.007363 | 0.0069951 | 0.0068329 | 0.0073092 | 0.0069374 | 0.0096997 | 0.034016 | 0.006696 | 0.0069822 | 0.0064484 | 0.0070445 | 0.0065831 | 0.0069702 | 0.0071731 | 0.0067862 | 0.007495 | 0.0072652 | 0.0069259 | 0.0060506 | 0.00736 | 0.0080234
ethylene, MTO; methanol synthesis, hydrogen production, gaseous, 200 bar, from PEM electrolysis, from solar electricity carbon dioxide, captured from atmosphere, with a sorbent-based direct air capture system, 100ktCO2, with waste heat, and grid electricity | 0.0070343 | 0.0060662 | 0.0084321 | 0.0061632 | 0.0051265 | 0.0089732 | 0.010231 | 0.0091764 | 0.009179 | 0.010473 | 0.0091761 | 0.017595 | 0.036885 | 0.0080005 | 0.0087584 | 0.0075291 | 0.009278 | 0.0082506 | 0.0091026 | 0.010019 | 0.0075379 | 0.010954 | 0.010151 | 0.0090784 | 0.0073417 | 0.010445 | 0.011956
ethylene, MTO; methanol synthesis, hydrogen production, gaseous, 200 bar, from PEM electrolysis, from solar electricity carbon dioxide, captured from atmosphere, with a sorbent-based direct air capture system, 100ktCO2, with waste heat, and onshore wind electricity | 0.0056337 | 0.0059664 | 0.0067723 | 0.0055943 | 0.0043303 | 0.0068562 | 0.0073786 | 0.0070106 | 0.0068485 | 0.0073248 | 0.0069529 | 0.0097152 | 0.033931 | 0.0066386 | 0.006918 | 0.0063087 | 0.0070601 | 0.0066341 | 0.0069858 | 0.0071252 | 0.0067662 | 0.0075106 | 0.0071374 | 0.0070704 | 0.0059339 | 0.0073755 | 0.0081746
ethylene, MTO; methanol synthesis, hydrogen production, steam methane reforming of natural gas, 25 bar carbon dioxide, captured from atmosphere, with a solvent-based direct air capture system, 1MtCO2, with heat pump heat, and grid electricity | 0.010158 | 0.0076374 | 0.011085 | 0.0070645 | 0.0088145 | 0.011966 | 0.013717 | 0.012182 | 0.012323 | 0.014161 | 0.012216 | 0.024599 | 0.013635 | 0.010183 | 0.011213 | 0.0097685 | 0.012321 | 0.010869 | 0.012074 | 0.013518 | 0.0087001 | 0.014881 | 0.01368 | 0.01206 | 0.010173 | 0.014074 | 0.016131
ethylene, MTO; methanol synthesis, hydrogen production, steam methane reforming of natural gas, 25 bar carbon dioxide, captured from atmosphere, with a solvent-based direct air capture system, 1MtCO2, with heat pump heat, and onshore wind electricity | 0.0075069 | 0.0074485 | 0.0079432 | 0.0059877 | 0.0073072 | 0.0079581 | 0.0083174 | 0.0080822 | 0.0079109 | 0.0082012 | 0.0080076 | 0.0096828 | 0.0080417 | 0.0076046 | 0.0077288 | 0.0074581 | 0.0081227 | 0.0078088 | 0.0080665 | 0.0080406 | 0.0072393 | 0.0083617 | 0.0079751 | 0.008259 | 0.0075085 | 0.0082625 | 0.0089724
ethylene, MTO; methanol synthesis, hydrogen production, steam methane reforming of natural gas, 25 bar carbon dioxide, captured from atmosphere, with a solvent-based direct air capture system, 1MtCO2, with industrial steam heat, and grid electricity | 0.014102 | 0.01299 | 0.014561 | 0.011936 | 0.013461 | 0.014859 | 0.015758 | 0.015049 | 0.014925 | 0.015846 | 0.015014 | 0.020592 | 0.015674 | 0.014105 | 0.014567 | 0.01396 | 0.015126 | 0.014397 | 0.015 | 0.015586 | 0.012843 | 0.01621 | 0.0157 | 0.014962 | 0.014112 | 0.015853 | 0.016891
ethylene, MTO; methanol synthesis, hydrogen production, steam methane reforming of natural gas, 25 bar carbon dioxide, captured from atmosphere, with a solvent-based direct air capture system, 1MtCO2, with industrial steam heat, and onshore wind electricity | 0.013136 | 0.012921 | 0.013416 | 0.011544 | 0.012912 | 0.013398 | 0.01379 | 0.013555 | 0.013317 | 0.013674 | 0.01348 | 0.015156 | 0.013635 | 0.013165 | 0.013297 | 0.013118 | 0.013595 | 0.013282 | 0.013539 | 0.01359 | 0.01231 | 0.013834 | 0.01362 | 0.013577 | 0.01314 | 0.013735 | 0.014282
ethylene, MTO; methanol synthesis, hydrogen production, steam methane reforming of natural gas, 25 bar carbon dioxide, captured from atmosphere, with a solvent-based direct air capture system, 1MtCO2, with waste heat, and grid electricity | 0.0082733 | 0.0071612 | 0.0087323 | 0.0061072 | 0.0076322 | 0.0089846 | 0.0099293 | 0.0092205 | 0.0091189 | 0.010017 | 0.0091854 | 0.014764 | 0.0098451 | 0.0082302 | 0.0086927 | 0.0081309 | 0.0092969 | 0.0085681 | 0.0091709 | 0.0097115 | 0.0074155 | 0.010336 | 0.0098251 | 0.0091333 | 0.0082827 | 0.010025 | 0.011062
ethylene, MTO; methanol synthesis, hydrogen production, steam methane reforming of natural gas, 25 bar carbon dioxide, captured from atmosphere, with a solvent-based direct air capture system, 1MtCO2, with waste heat, and onshore wind electricity | 0.0073069 | 0.0070923 | 0.0075871 | 0.0057147 | 0.0070829 | 0.0075239 | 0.0079613 | 0.0077261 | 0.0075109 | 0.007845 | 0.0076514 | 0.0093267 | 0.0078065 | 0.0072905 | 0.0074228 | 0.0072888 | 0.0077665 | 0.0074527 | 0.0077103 | 0.007715 | 0.006883 | 0.0079598 | 0.0077458 | 0.0077477 | 0.0073114 | 0.0079063 | 0.0084532
ethylene, MTO; methanol synthesis, hydrogen production, steam methane reforming of natural gas, 25 bar carbon dioxide, captured from atmosphere, with a sorbent-based direct air capture system, 100ktCO2, with heat pump heat, and geothermal electricity | 0.0078976 | 0.0075989 | 0.0080882 | 0.0062851 | 0.0076721 | 0.0080522 | 0.0084624 | 0.0082272 | 0.0080642 | 0.0083462 | 0.0081525 | 0.0098046 | 0.0083771 | 0.0078877 | 0.0080247 | 0.0078971 | 0.0082676 | 0.0078817 | 0.0082114 | 0.0083056 | 0.0074749 | 0.0085066 | 0.0083916 | 0.0081599 | 0.0079037 | 0.0084074 | 0.0088505
ethylene, MTO; methanol synthesis, hydrogen production, steam methane reforming of natural gas, 25 bar carbon dioxide, captured from atmosphere, with a sorbent-based direct air capture system, 100ktCO2, with heat pump heat, and grid electricity | 0.010515 | 0.0078336 | 0.011497 | 0.0073334 | 0.0091007 | 0.012446 | 0.014297 | 0.012665 | 0.012837 | 0.014783 | 0.012707 | 0.025867 | 0.014215 | 0.010542 | 0.011638 | 0.010096 | 0.012812 | 0.011274 | 0.01255 | 0.014095 | 0.0090041 | 0.015544 | 0.014262 | 0.012539 | 0.01053 | 0.014685 | 0.016851
ethylene, MTO; methanol synthesis, hydrogen production, steam methane reforming of natural gas, 25 bar carbon dioxide, captured from atmosphere, with a sorbent-based direct air capture system, 100ktCO2, with heat pump heat, and onshore wind electricity | 0.0076652 | 0.0076306 | 0.0081198 | 0.0061761 | 0.0074809 | 0.0081386 | 0.008494 | 0.0082588 | 0.0080958 | 0.0083778 | 0.0081842 | 0.0098363 | 0.008204 | 0.0077709 | 0.0078941 | 0.0076128 | 0.0082993 | 0.0079855 | 0.0082431 | 0.0082082 | 0.0074342 | 0.0085383 | 0.0081315 | 0.0084538 | 0.0076664 | 0.0084391 | 0.009158
ethylene, MTO; methanol synthesis, hydrogen production, steam methane reforming of natural gas, 25 bar carbon dioxide, captured from atmosphere, with a sorbent-based direct air capture system, 100ktCO2, with industrial steam heat, and geothermal electricity | 0.01262 | 0.012321 | 0.01281 | 0.011007 | 0.012394 | 0.012774 | 0.013184 | 0.012949 | 0.012729 | 0.013068 | 0.012874 | 0.014527 | 0.013099 | 0.01261 | 0.012747 | 0.012619 | 0.01299 | 0.01264 | 0.012933 | 0.013027 | 0.011815 | 0.013229 | 0.013113 | 0.012882 | 0.012626 | 0.013129 | 0.013572
ethylene, MTO; methanol synthesis, hydrogen production, steam methane reforming of natural gas, 25 bar carbon dioxide, captured from atmosphere, with a sorbent-based direct air capture system, 100ktCO2, with industrial steam heat, and grid electricity | 0.013906 | 0.012436 | 0.014485 | 0.011522 | 0.013096 | 0.014934 | 0.016052 | 0.01513 | 0.015075 | 0.016232 | 0.015113 | 0.022422 | 0.015968 | 0.013914 | 0.014523 | 0.0137 | 0.015223 | 0.014308 | 0.015066 | 0.015873 | 0.012566 | 0.016688 | 0.015999 | 0.015034 | 0.013917 | 0.016215 | 0.017505
ethylene, MTO; methanol synthesis, hydrogen production, steam methane reforming of natural gas, 25 bar carbon dioxide, captured from atmosphere, with a sorbent-based direct air capture system, 100ktCO2, with industrial steam heat, and onshore wind electricity | 0.012505 | 0.012336 | 0.012826 | 0.010953 | 0.0123 | 0.012817 | 0.0132 | 0.012965 | 0.012744 | 0.013084 | 0.01289 | 0.014542 | 0.013014 | 0.012552 | 0.012682 | 0.012479 | 0.013005 | 0.012691 | 0.012949 | 0.01298 | 0.011795 | 0.013244 | 0.012986 | 0.013026 | 0.012509 | 0.013145 | 0.013724
ethylene, MTO; methanol synthesis, hydrogen production, steam methane reforming of natural gas, 25 bar carbon dioxide, captured from atmosphere, with a sorbent-based direct air capture system, 100ktCO2, with waste heat, and geothermal electricity | 0.0076074 | 0.0073088 | 0.0077981 | 0.0059949 | 0.007382 | 0.0077227 | 0.0081722 | 0.007937 | 0.0077363 | 0.008056 | 0.0078624 | 0.0095145 | 0.0080869 | 0.0075582 | 0.0076952 | 0.0076069 | 0.0079775 | 0.0076282 | 0.0079213 | 0.0079761 | 0.0071478 | 0.0081771 | 0.0080621 | 0.0078697 | 0.0076135 | 0.0081173 | 0.0085604
ethylene, MTO; methanol synthesis, hydrogen production, steam methane reforming of natural gas, 25 bar carbon dioxide, captured from atmosphere, with a sorbent-based direct air capture system, 100ktCO2, with waste heat, and grid electricity | 0.0088937 | 0.0074241 | 0.0094734 | 0.0065102 | 0.0080842 | 0.0098822 | 0.01104 | 0.010118 | 0.010082 | 0.01122 | 0.010101 | 0.017409 | 0.010956 | 0.0088628 | 0.0094715 | 0.0086876 | 0.010211 | 0.0092957 | 0.010054 | 0.010822 | 0.0078995 | 0.011636 | 0.010948 | 0.010022 | 0.0089047 | 0.011203 | 0.012493
ethylene, MTO; methanol synthesis, hydrogen production, steam methane reforming of natural gas, 25 bar carbon dioxide, captured from atmosphere, with a sorbent-based direct air capture system, 100ktCO2, with waste heat, and onshore wind electricity | 0.0074932 | 0.0073243 | 0.0078136 | 0.0059414 | 0.007288 | 0.0077652 | 0.0081878 | 0.0079526 | 0.0077518 | 0.0080716 | 0.0078779 | 0.00953 | 0.0080019 | 0.0075008 | 0.0076311 | 0.0074672 | 0.007993 | 0.0076792 | 0.0079368 | 0.0079282 | 0.0071278 | 0.0081927 | 0.0079343 | 0.0080142 | 0.0074969 | 0.0081328 | 0.0087115
ethylene, MTO; methanol synthesis, hydrogen production, steam methane reforming of natural gas, with CCS (MDEA, 98% eff.), 25 bar carbon dioxide, captured from atmosphere, with a solvent-based direct air capture system, 1MtCO2, with heat pump heat, and grid electricity | 0.010294 | 0.007604 | 0.011274 | 0.0071072 | 0.0088641 | 0.012229 | 0.014072 | 0.012442 | 0.012608 | 0.014561 | 0.012487 | 0.025667 | 0.013994 | 0.010322 | 0.01142 | 0.009873 | 0.012588 | 0.011054 | 0.012327 | 0.013876 | 0.0087591 | 0.015325 | 0.014041 | 0.012318 | 0.01031 | 0.014465 | 0.016644
ethylene, MTO; methanol synthesis, hydrogen production, steam methane reforming of natural gas, with CCS (MDEA, 98% eff.), 25 bar carbon dioxide, captured from atmosphere, with a solvent-based direct air capture system, 1MtCO2, with heat pump heat, and onshore wind electricity | 0.0076429 | 0.0074151 | 0.0081317 | 0.0060304 | 0.0073569 | 0.0082218 | 0.0086728 | 0.008342 | 0.0081966 | 0.0086012 | 0.0082785 | 0.01075 | 0.008401 | 0.0077434 | 0.0079356 | 0.0075626 | 0.0083892 | 0.0079938 | 0.0083196 | 0.0083985 | 0.0072983 | 0.0088063 | 0.008336 | 0.0085167 | 0.0076449 | 0.0086535 | 0.0094859
ethylene, MTO; methanol synthesis, hydrogen production, steam methane reforming of natural gas, with CCS (MDEA, 98% eff.), 25 bar carbon dioxide, captured from atmosphere, with a solvent-based direct air capture system, 1MtCO2, with industrial steam heat, and grid electricity | 0.014238 | 0.012957 | 0.01475 | 0.011979 | 0.013511 | 0.015123 | 0.016114 | 0.015309 | 0.015211 | 0.016246 | 0.015285 | 0.02166 | 0.016033 | 0.014244 | 0.014774 | 0.014064 | 0.015392 | 0.014582 | 0.015253 | 0.015944 | 0.012902 | 0.016655 | 0.016061 | 0.01522 | 0.014248 | 0.016244 | 0.017405
ethylene, MTO; methanol synthesis, hydrogen production, steam methane reforming of natural gas, with CCS (MDEA, 98% eff.), 25 bar carbon dioxide, captured from atmosphere, with a solvent-based direct air capture system, 1MtCO2, with industrial steam heat, and onshore wind electricity | 0.013272 | 0.012888 | 0.013604 | 0.011586 | 0.012961 | 0.013662 | 0.014145 | 0.013815 | 0.013603 | 0.014074 | 0.013751 | 0.016223 | 0.013995 | 0.013304 | 0.013504 | 0.013222 | 0.013862 | 0.013467 | 0.013792 | 0.013948 | 0.012369 | 0.014279 | 0.013981 | 0.013834 | 0.013277 | 0.014126 | 0.014796
ethylene, MTO; methanol synthesis, hydrogen production, steam methane reforming of natural gas, with CCS (MDEA, 98% eff.), 25 bar carbon dioxide, captured from atmosphere, with a solvent-based direct air capture system, 1MtCO2, with waste heat, and grid electricity | 0.0084093 | 0.0071278 | 0.0089208 | 0.0061499 | 0.0076819 | 0.0092483 | 0.010285 | 0.0094802 | 0.0094046 | 0.010418 | 0.0094564 | 0.015831 | 0.010204 | 0.0083691 | 0.0088995 | 0.0082354 | 0.0095635 | 0.008753 | 0.0094241 | 0.010069 | 0.0074745 | 0.01078 | 0.010186 | 0.009391 | 0.0084192 | 0.010416 | 0.011576
ethylene, MTO; methanol synthesis, hydrogen production, steam methane reforming of natural gas, with CCS (MDEA, 98% eff.), 25 bar carbon dioxide, captured from atmosphere, with a solvent-based direct air capture system, 1MtCO2, with waste heat, and onshore wind electricity | 0.0074429 | 0.0070589 | 0.0077756 | 0.0057574 | 0.0071325 | 0.0077876 | 0.0083166 | 0.0079858 | 0.0077966 | 0.0082451 | 0.0079224 | 0.010394 | 0.0081659 | 0.0074293 | 0.0076296 | 0.0073933 | 0.0080331 | 0.0076377 | 0.0079635 | 0.008073 | 0.006942 | 0.0084044 | 0.0081066 | 0.0080055 | 0.0074478 | 0.0082973 | 0.0089667
ethylene, MTO; methanol synthesis, hydrogen production, steam methane reforming of natural gas, with CCS (MDEA, 98% eff.), 25 bar carbon dioxide, captured from atmosphere, with a sorbent-based direct air capture system, 100ktCO2, with heat pump heat, and geothermal electricity | 0.0080336 | 0.0075655 | 0.0082767 | 0.0063278 | 0.0077218 | 0.0083159 | 0.0088177 | 0.008487 | 0.0083498 | 0.0087462 | 0.0084235 | 0.010872 | 0.0087364 | 0.0080265 | 0.0082315 | 0.0080016 | 0.0085342 | 0.0080667 | 0.0084646 | 0.0086636 | 0.0075339 | 0.0089512 | 0.0087524 | 0.0084176 | 0.0080402 | 0.0087984 | 0.009364
ethylene, MTO; methanol synthesis, hydrogen production, steam methane reforming of natural gas, with CCS (MDEA, 98% eff.), 25 bar carbon dioxide, captured from atmosphere, with a sorbent-based direct air capture system, 100ktCO2, with heat pump heat, and grid electricity | 0.010651 | 0.0078002 | 0.011685 | 0.0073761 | 0.0091504 | 0.012709 | 0.014652 | 0.012925 | 0.013123 | 0.015183 | 0.012978 | 0.026934 | 0.014574 | 0.010681 | 0.011845 | 0.0102 | 0.013078 | 0.011459 | 0.012803 | 0.014453 | 0.0090631 | 0.015989 | 0.014623 | 0.012797 | 0.010667 | 0.015076 | 0.017364
ethylene, MTO; methanol synthesis, hydrogen production, steam methane reforming of natural gas, with CCS (MDEA, 98% eff.), 25 bar carbon dioxide, captured from atmosphere, with a sorbent-based direct air capture system, 100ktCO2, with heat pump heat, and onshore wind electricity | 0.0078012 | 0.0075972 | 0.0083083 | 0.0062188 | 0.0075305 | 0.0084022 | 0.0088494 | 0.0085186 | 0.0083815 | 0.0087779 | 0.0084551 | 0.010904 | 0.0085634 | 0.0079097 | 0.0081009 | 0.0077173 | 0.0085658 | 0.0081704 | 0.0084962 | 0.0085662 | 0.0074932 | 0.0089829 | 0.0084923 | 0.0087116 | 0.0078029 | 0.0088301 | 0.0096715
ethylene, MTO; methanol synthesis, hydrogen production, steam methane reforming of natural gas, with CCS (MDEA, 98% eff.), 25 bar carbon dioxide, captured from atmosphere, with a sorbent-based direct air capture system, 100ktCO2, with industrial steam heat, and geothermal electricity | 0.012756 | 0.012287 | 0.012999 | 0.01105 | 0.012444 | 0.013038 | 0.01354 | 0.013209 | 0.013014 | 0.013468 | 0.013145 | 0.015594 | 0.013458 | 0.012748 | 0.012953 | 0.012724 | 0.013256 | 0.012825 | 0.013187 | 0.013385 | 0.011874 | 0.013673 | 0.013474 | 0.01314 | 0.012762 | 0.01352 | 0.014086
ethylene, MTO; methanol synthesis, hydrogen production, steam methane reforming of natural gas, with CCS (MDEA, 98% eff.), 25 bar carbon dioxide, captured from atmosphere, with a sorbent-based direct air capture system, 100ktCO2, with industrial steam heat, and grid electricity | 0.014042 | 0.012403 | 0.014674 | 0.011565 | 0.013146 | 0.015197 | 0.016407 | 0.01539 | 0.015361 | 0.016632 | 0.015384 | 0.023489 | 0.016328 | 0.014053 | 0.01473 | 0.013804 | 0.01549 | 0.014493 | 0.015319 | 0.016231 | 0.012625 | 0.017132 | 0.01636 | 0.015292 | 0.014053 | 0.016606 | 0.018018
ethylene, MTO; methanol synthesis, hydrogen production, steam methane reforming of natural gas, with CCS (MDEA, 98% eff.), 25 bar carbon dioxide, captured from atmosphere, with a sorbent-based direct air capture system, 100ktCO2, with industrial steam heat, and onshore wind electricity | 0.012641 | 0.012303 | 0.013014 | 0.010996 | 0.01235 | 0.01308 | 0.013555 | 0.013224 | 0.01303 | 0.013484 | 0.013161 | 0.015609 | 0.013373 | 0.012691 | 0.012889 | 0.012584 | 0.013272 | 0.012876 | 0.013202 | 0.013338 | 0.011854 | 0.013689 | 0.013347 | 0.013284 | 0.012645 | 0.013536 | 0.014237
ethylene, MTO; methanol synthesis, hydrogen production, steam methane reforming of natural gas, with CCS (MDEA, 98% eff.), 25 bar carbon dioxide, captured from atmosphere, with a sorbent-based direct air capture system, 100ktCO2, with waste heat, and geothermal electricity | 0.0077434 | 0.0072754 | 0.0079865 | 0.0060376 | 0.0074316 | 0.0079864 | 0.0085276 | 0.0081968 | 0.008022 | 0.0084561 | 0.0081333 | 0.010582 | 0.0084462 | 0.007697 | 0.007902 | 0.0077114 | 0.008244 | 0.0078132 | 0.0081744 | 0.0083341 | 0.0072068 | 0.0086217 | 0.0084229 | 0.0081275 | 0.00775 | 0.0085083 | 0.0090739
ethylene, MTO; methanol synthesis, hydrogen production, steam methane reforming of natural gas, with CCS (MDEA, 98% eff.), 25 bar carbon dioxide, captured from atmosphere, with a sorbent-based direct air capture system, 100ktCO2, with waste heat, and grid electricity | 0.0090298 | 0.0073907 | 0.0096619 | 0.0065529 | 0.0081338 | 0.010146 | 0.011395 | 0.010378 | 0.010368 | 0.01162 | 0.010372 | 0.018477 | 0.011316 | 0.0090016 | 0.0096783 | 0.0087921 | 0.010478 | 0.0094806 | 0.010307 | 0.01118 | 0.0079585 | 0.012081 | 0.011309 | 0.01028 | 0.0090411 | 0.011594 | 0.013006
ethylene, MTO; methanol synthesis, hydrogen production, steam methane reforming of natural gas, with CCS (MDEA, 98% eff.), 25 bar carbon dioxide, captured from atmosphere, with a sorbent-based direct air capture system, 100ktCO2, with waste heat, and onshore wind electricity | 0.0076292 | 0.0072909 | 0.0080021 | 0.0059841 | 0.0073376 | 0.0080289 | 0.0085431 | 0.0082124 | 0.0080375 | 0.0084716 | 0.0081489 | 0.010597 | 0.0083612 | 0.0076396 | 0.0078378 | 0.0075717 | 0.0082596 | 0.0078642 | 0.00819 | 0.0082862 | 0.0071868 | 0.0086373 | 0.0082951 | 0.008272 | 0.0076334 | 0.0085238 | 0.009225
ethylene, MTO; methanol, BAU | 0.0052171 | 0.0050243 | 0.0052722 | 0.005099 | 0.0051243 | 0.005351 | 0.0054492 | 0.005348 | 0.0053765 | 0.005498 | 0.0053609 | 0.0062079 | 0.0054547 | 0.0083044 | 0.005293 | 0.0051828 | 0.005355 | 0.0052693 | 0.005341 | 0.012927 | 0.0051337 | 0.01392 | 0.0054556 | 0.0053465 | 0.010297 | 0.0054889 | 0.0056133
ethylene, MTO; methanol, blue | 0.0049415 | 0.0045392 | 0.0050624 | 0.0046893 | 0.0047441 | 0.005228 | 0.0054448 | 0.0052255 | 0.005284 | 0.0055442 | 0.0052508 | 0.0070692 | 0.0054541 | 0.0089828 | 0.0051045 | 0.0048693 | 0.0052415 | 0.0050527 | 0.0052105 | 0.015228 | 0.004764 | 0.016606 | 0.0054565 | 0.0052207 | 0.011588 | 0.0055266 | 0.0057985

## image SSP2-RCP26 2040
Activity | AU | BR | BW | CA | CL | CN | EG | ET | GLO | GT | ID | IN | IR | JP | KR | MX | NG | PH | PK | PL | RER | RU | TR | UA | US | UZ | ZA
ethylene, MTO; methanol synthesis, hydrogen production, gaseous, 200 bar, from PEM electrolysis, from grid electricity carbon dioxide, captured from atmosphere, with a solvent-based direct air capture system, 1MtCO2, with heat pump heat, and grid electricity | 0.0046863 | 0.0065695 | 0.0091663 | 0.0074016 | 0.0069741 | 0.023809 | 0.026792 | 0.011352 | 0.017322 | 0.016629 | 0.016281 | 0.012773 | 0.012944 | 0.0079327 | 0.017586 | 0.010117 | 0.016838 | 0.011417 | 0.012064 | 0.0094986 | 0.010082 | 0.03759 | 0.037759 | 0.042032 | 0.01027 | 0.020567 | 0.10775
ethylene, MTO; methanol synthesis, hydrogen production, gaseous, 200 bar, from PEM electrolysis, from grid electricity carbon dioxide, captured from atmosphere, with a solvent-based direct air capture system, 1MtCO2, with heat pump heat, and onshore wind electricity | 0.0045696 | 0.0063852 | 0.0085463 | 0.0068904 | 0.0065168 | 0.020231 | 0.023389 | 0.010394 | 0.015089 | 0.014523 | 0.014213 | 0.011444 | 0.011496 | 0.0072921 | 0.01515 | 0.0089642 | 0.014998 | 0.010227 | 0.010967 | 0.0086134 | 0.0090546 | 0.032024 | 0.031869 | 0.035852 | 0.0090649 | 0.017949 | 0.09061
ethylene, MTO; methanol synthesis, hydrogen production, gaseous, 200 bar, from PEM electrolysis, from grid electricity carbon dioxide, captured from atmosphere, with a solvent-based direct air capture system, 1MtCO2, with industrial steam heat, and grid electricity | 0.01017 | 0.011864 | 0.014184 | 0.012566 | 0.012218 | 0.026916 | 0.030041 | 0.016155 | 0.02126 | 0.020702 | 0.020378 | 0.01734 | 0.017549 | 0.013019 | 0.021539 | 0.014971 | 0.02108 | 0.016072 | 0.016778 | 0.014419 | 0.014517 | 0.039464 | 0.039589 | 0.043371 | 0.015064 | 0.024314 | 0.10212
ethylene, MTO; methanol synthesis, hydrogen production, gaseous, 200 bar, from PEM electrolysis, from grid electricity carbon dioxide, captured from atmosphere, with a solvent-based direct air capture system, 1MtCO2, with industrial steam heat, and onshore wind electricity | 0.010127 | 0.011797 | 0.013958 | 0.01238 | 0.012052 | 0.025612 | 0.028801 | 0.015806 | 0.020446 | 0.019935 | 0.019625 | 0.016856 | 0.017021 | 0.012786 | 0.020652 | 0.01455 | 0.020409 | 0.015638 | 0.016378 | 0.014096 | 0.014143 | 0.037435 | 0.037442 | 0.041119 | 0.014625 | 0.02336 | 0.095869
ethylene, MTO; methanol synthesis, hydrogen production, gaseous, 200 bar, from PEM electrolysis, from grid electricity carbon dioxide, captured from atmosphere, with a solvent-based direct air capture system, 1MtCO2, with waste heat, and grid electricity | 0.0044278 | 0.0061222 | 0.0084421 | 0.0068242 | 0.0064764 | 0.021129 | 0.024299 | 0.010413 | 0.015529 | 0.014961 | 0.014637 | 0.011598 | 0.011807 | 0.0072322 | 0.015752 | 0.0092288 | 0.015338 | 0.01033 | 0.011036 | 0.0086319 | 0.0090963 | 0.033677 | 0.033802 | 0.037629 | 0.0093224 | 0.018573 | 0.096376
ethylene, MTO; methanol synthesis, hydrogen production, gaseous, 200 bar, from PEM electrolysis, from grid electricity carbon dioxide, captured from atmosphere, with a solvent-based direct air capture system, 1MtCO2, with waste heat, and onshore wind electricity | 0.0043852 | 0.006055 | 0.0082161 | 0.0066379 | 0.0063098 | 0.019825 | 0.023059 | 0.010064 | 0.014715 | 0.014193 | 0.013883 | 0.011114 | 0.011279 | 0.0069986 | 0.014864 | 0.0088085 | 0.014667 | 0.0098963 | 0.010636 | 0.0083092 | 0.0087219 | 0.031648 | 0.031655 | 0.035377 | 0.0088832 | 0.017618 | 0.090127
ethylene, MTO; methanol synthesis, hydrogen production, gaseous, 200 bar, from PEM electrolysis, from grid electricity carbon dioxide, captured from atmosphere, with a sorbent-based direct air capture system, 100ktCO2, with heat pump heat, and geothermal electricity | 0.0048056 | 0.0063919 | 0.0085528 | 0.0070352 | 0.0067273 | 0.02019 | 0.023395 | 0.0104 | 0.015102 | 0.01453 | 0.014219 | 0.011459 | 0.01168 | 0.0074275 | 0.015298 | 0.0092453 | 0.015004 | 0.010173 | 0.010973 | 0.008732 | 0.0091414 | 0.03203 | 0.032129 | 0.035631 | 0.0093051 | 0.017955 | 0.090326
ethylene, MTO; methanol synthesis, hydrogen production, gaseous, 200 bar, from PEM electrolysis, from grid electricity carbon dioxide, captured from atmosphere, with a sorbent-based direct air capture system, 100ktCO2, with heat pump heat, and grid electricity | 0.0048543 | 0.00676 | 0.0093891 | 0.0076233 | 0.0071805 | 0.024256 | 0.027222 | 0.0116 | 0.017672 | 0.016962 | 0.016612 | 0.013057 | 0.013216 | 0.0081474 | 0.017933 | 0.010359 | 0.017152 | 0.011682 | 0.012322 | 0.0097328 | 0.010348 | 0.038182 | 0.038357 | 0.042687 | 0.010519 | 0.020939 | 0.10918
ethylene, MTO; methanol synthesis, hydrogen production, gaseous, 200 bar, from PEM electrolysis, from grid electricity carbon dioxide, captured from atmosphere, with a sorbent-based direct air capture system, 100ktCO2, with heat pump heat, and onshore wind electricity | 0.0047289 | 0.0065619 | 0.0087228 | 0.0070739 | 0.006689 | 0.020411 | 0.023565 | 0.01057 | 0.015272 | 0.0147 | 0.014389 | 0.011629 | 0.011659 | 0.0074589 | 0.015316 | 0.0091202 | 0.015174 | 0.010403 | 0.011143 | 0.0087814 | 0.0092438 | 0.0322 | 0.032026 | 0.036045 | 0.0092239 | 0.018125 | 0.090753
ethylene, MTO; methanol synthesis, hydrogen production, gaseous, 200 bar, from PEM electrolysis, from grid electricity carbon dioxide, captured from atmosphere, with a sorbent-based direct air capture system, 100ktCO2, with industrial steam heat, and geothermal electricity | 0.0095454 | 0.011132 | 0.013293 | 0.011775 | 0.011467 | 0.02493 | 0.028135 | 0.01514 | 0.019795 | 0.01927 | 0.018959 | 0.016199 | 0.01642 | 0.012167 | 0.020038 | 0.013985 | 0.019744 | 0.014943 | 0.015713 | 0.013472 | 0.013569 | 0.03677 | 0.036869 | 0.04037 | 0.014045 | 0.022695 | 0.095065
ethylene, MTO; methanol synthesis, hydrogen production, gaseous, 200 bar, from PEM electrolysis, from grid electricity carbon dioxide, captured from atmosphere, with a sorbent-based direct air capture system, 100ktCO2, with industrial steam heat, and grid electricity | 0.0095693 | 0.011313 | 0.013704 | 0.012064 | 0.01169 | 0.026928 | 0.030016 | 0.01573 | 0.021059 | 0.020465 | 0.020135 | 0.016985 | 0.017175 | 0.012521 | 0.021333 | 0.014533 | 0.0208 | 0.015685 | 0.016376 | 0.013964 | 0.014162 | 0.039794 | 0.03993 | 0.043839 | 0.014641 | 0.024161 | 0.10433
ethylene, MTO; methanol synthesis, hydrogen production, gaseous, 200 bar, from PEM electrolysis, from grid electricity carbon dioxide, captured from atmosphere, with a sorbent-based direct air capture system, 100ktCO2, with industrial steam heat, and onshore wind electricity | 0.0095077 | 0.011215 | 0.013376 | 0.011794 | 0.011448 | 0.025038 | 0.028219 | 0.015224 | 0.019879 | 0.019353 | 0.019043 | 0.016283 | 0.01641 | 0.012183 | 0.020047 | 0.013924 | 0.019827 | 0.015056 | 0.015796 | 0.013496 | 0.013619 | 0.036854 | 0.036818 | 0.040574 | 0.014005 | 0.022778 | 0.095276
ethylene, MTO; methanol synthesis, hydrogen production, gaseous, 200 bar, from PEM electrolysis, from grid electricity carbon dioxide, captured from atmosphere, with a sorbent-based direct air capture system, 100ktCO2, with waste heat, and geothermal electricity | 0.0046081 | 0.0061944 | 0.0083553 | 0.0068377 | 0.0065298 | 0.019954 | 0.023198 | 0.010203 | 0.014868 | 0.014332 | 0.014022 | 0.011262 | 0.011483 | 0.0071912 | 0.015061 | 0.0090478 | 0.014807 | 0.010006 | 0.010776 | 0.0084956 | 0.0089074 | 0.031794 | 0.031892 | 0.035433 | 0.0091076 | 0.017757 | 0.090128
ethylene, MTO; methanol synthesis, hydrogen production, gaseous, 200 bar, from PEM electrolysis, from grid electricity carbon dioxide, captured from atmosphere, with a sorbent-based direct air capture system, 100ktCO2, with waste heat, and grid electricity | 0.004632 | 0.0063753 | 0.0087663 | 0.0071267 | 0.0067525 | 0.021952 | 0.025079 | 0.010793 | 0.016131 | 0.015528 | 0.015198 | 0.012047 | 0.012238 | 0.007545 | 0.016357 | 0.0095954 | 0.015863 | 0.010748 | 0.011439 | 0.0089875 | 0.0095003 | 0.034817 | 0.034954 | 0.038902 | 0.0097041 | 0.019224 | 0.099394
ethylene, MTO; methanol synthesis, hydrogen production, gaseous, 200 bar, from PEM electrolysis, from grid electricity carbon dioxide, captured from atmosphere, with a sorbent-based direct air capture system, 100ktCO2, with waste heat, and onshore wind electricity | 0.0045704 | 0.006278 | 0.0084388 | 0.0068567 | 0.006511 | 0.020062 | 0.023281 | 0.010286 | 0.014951 | 0.014416 | 0.014105 | 0.011345 | 0.011473 | 0.0072066 | 0.01507 | 0.0089863 | 0.01489 | 0.010119 | 0.010859 | 0.0085199 | 0.0089577 | 0.031877 | 0.031842 | 0.035637 | 0.0090677 | 0.017841 | 0.090338
ethylene, MTO; methanol synthesis, hydrogen production, gaseous, 200 bar, from PEM electrolysis, from hydro electricity carbon dioxide, captured from atmosphere, with a solvent-based direct air capture system, 1MtCO2, with heat pump heat, and grid electricity | 0.002602 | 0.0029745 | 0.0035217 | 0.0029164 | 0.0029479 | 0.007134 | 0.0070406 | 0.0039512 | 0.0053787 | 0.0053158 | 0.0052651 | 0.0042635 | 0.012944 | 0.0033615 | 0.0055462 | 0.0038189 | 0.0050629 | 0.0041849 | 0.0041198 | 0.0036577 | 0.0036696 | 0.0096528 | 0.0097292 | 0.010649 | 0.0039179 | 0.005995 | 0.020918
ethylene, MTO; methanol synthesis, hydrogen production, gaseous, 200 bar, from PEM electrolysis, from hydro electricity carbon dioxide, captured from atmosphere, with a solvent-based direct air capture system, 1MtCO2, with heat pump heat, and onshore wind electricity | 0.0024854 | 0.0027902 | 0.0029017 | 0.0024052 | 0.0024906 | 0.0035565 | 0.0036378 | 0.0029931 | 0.0031456 | 0.0032107 | 0.0031967 | 0.0029346 | 0.011496 | 0.0027208 | 0.0031109 | 0.0026659 | 0.0032221 | 0.0029943 | 0.0030226 | 0.0027725 | 0.0026425 | 0.0040871 | 0.0038387 | 0.0044688 | 0.002713 | 0.0033771 | 0.0037737
ethylene, MTO; methanol synthesis, hydrogen production, gaseous, 200 bar, from PEM electrolysis, from hydro electricity carbon dioxide, captured from atmosphere, with a solvent-based direct air capture system, 1MtCO2, with industrial steam heat, and grid electricity | 0.0080854 | 0.0082691 | 0.0085394 | 0.0080809 | 0.0081922 | 0.010242 | 0.01029 | 0.008754 | 0.0093168 | 0.0093897 | 0.0093623 | 0.0088307 | 0.017549 | 0.008448 | 0.0094998 | 0.0086723 | 0.0093047 | 0.00884 | 0.0088342 | 0.0085782 | 0.0081051 | 0.011527 | 0.011559 | 0.011988 | 0.0087124 | 0.009743 | 0.015282
ethylene, MTO; methanol synthesis, hydrogen production, gaseous, 200 bar, from PEM electrolysis, from hydro electricity carbon dioxide, captured from atmosphere, with a solvent-based direct air capture system, 1MtCO2, with industrial steam heat, and onshore wind electricity | 0.0080429 | 0.0082019 | 0.0083134 | 0.0078945 | 0.0080255 | 0.008938 | 0.0090495 | 0.0084048 | 0.0085028 | 0.0086224 | 0.0086084 | 0.0083463 | 0.017021 | 0.0082145 | 0.0086122 | 0.0082521 | 0.0086338 | 0.008406 | 0.0084343 | 0.0082555 | 0.0077307 | 0.0094987 | 0.0094116 | 0.0097356 | 0.0082733 | 0.0087888 | 0.0090331
ethylene, MTO; methanol synthesis, hydrogen production, gaseous, 200 bar, from PEM electrolysis, from hydro electricity carbon dioxide, captured from atmosphere, with a solvent-based direct air capture system, 1MtCO2, with waste heat, and grid electricity | 0.0023435 | 0.0025272 | 0.0027975 | 0.0023389 | 0.0024502 | 0.0044548 | 0.0045479 | 0.0030121 | 0.0035859 | 0.0036478 | 0.0036204 | 0.0030888 | 0.011807 | 0.0026609 | 0.0037127 | 0.0029304 | 0.0035628 | 0.0030981 | 0.0030923 | 0.002791 | 0.0026841 | 0.0057403 | 0.0057715 | 0.0062463 | 0.0029705 | 0.0040011 | 0.0095399
ethylene, MTO; methanol synthesis, hydrogen production, gaseous, 200 bar, from PEM electrolysis, from hydro electricity carbon dioxide, captured from atmosphere, with a solvent-based direct air capture system, 1MtCO2, with waste heat, and onshore wind electricity | 0.002301 | 0.00246 | 0.0025715 | 0.0021526 | 0.0022836 | 0.0031509 | 0.0033076 | 0.0026628 | 0.002772 | 0.0028805 | 0.0028665 | 0.0026044 | 0.011279 | 0.0024274 | 0.0028251 | 0.0025102 | 0.0028919 | 0.0026641 | 0.0026924 | 0.0024684 | 0.0023098 | 0.0037116 | 0.0036245 | 0.0039937 | 0.0025313 | 0.0030468 | 0.0032912
ethylene, MTO; methanol synthesis, hydrogen production, gaseous, 200 bar, from PEM electrolysis, from hydro electricity carbon dioxide, captured from atmosphere, with a sorbent-based direct air capture system, 100ktCO2, with heat pump heat, and geothermal electricity | 0.0027213 | 0.0027969 | 0.0029082 | 0.00255 | 0.0027011 | 0.0035154 | 0.0036442 | 0.0029995 | 0.0031593 | 0.0032172 | 0.0032031 | 0.0029499 | 0.01168 | 0.0028563 | 0.0032583 | 0.0029469 | 0.0032285 | 0.0029407 | 0.0030291 | 0.0028912 | 0.0027292 | 0.0040935 | 0.0040988 | 0.0042473 | 0.0029532 | 0.0033835 | 0.0034893
ethylene, MTO; methanol synthesis, hydrogen production, gaseous, 200 bar, from PEM electrolysis, from hydro electricity carbon dioxide, captured from atmosphere, with a sorbent-based direct air capture system, 100ktCO2, with heat pump heat, and grid electricity | 0.00277 | 0.003165 | 0.0037444 | 0.003138 | 0.0031543 | 0.0075812 | 0.0074713 | 0.0041992 | 0.0057292 | 0.0056495 | 0.0055961 | 0.004548 | 0.013216 | 0.0035762 | 0.0058941 | 0.004061 | 0.0053769 | 0.0044503 | 0.0043782 | 0.0038919 | 0.0039355 | 0.010245 | 0.010327 | 0.011304 | 0.0041669 | 0.006367 | 0.022341
ethylene, MTO; methanol synthesis, hydrogen production, gaseous, 200 bar, from PEM electrolysis, from hydro electricity carbon dioxide, captured from atmosphere, with a sorbent-based direct air capture system, 100ktCO2, with heat pump heat, and onshore wind electricity | 0.0026447 | 0.0029669 | 0.0030781 | 0.0025886 | 0.0026628 | 0.0037365 | 0.0038142 | 0.0031695 | 0.0033293 | 0.0033871 | 0.0033731 | 0.0031199 | 0.011659 | 0.0028876 | 0.0032768 | 0.0028218 | 0.0033985 | 0.0031708 | 0.0031991 | 0.0029406 | 0.0028316 | 0.0042635 | 0.0039962 | 0.0046623 | 0.002872 | 0.0035535 | 0.0039169
ethylene, MTO; methanol synthesis, hydrogen production, gaseous, 200 bar, from PEM electrolysis, from hydro electricity carbon dioxide, captured from atmosphere, with a sorbent-based direct air capture system, 100ktCO2, with industrial steam heat, and geothermal electricity | 0.0074611 | 0.0075367 | 0.007648 | 0.0072898 | 0.0074409 | 0.0082552 | 0.008384 | 0.0077393 | 0.0078523 | 0.007957 | 0.0079429 | 0.0076897 | 0.01642 | 0.0075961 | 0.0079981 | 0.0076867 | 0.0079683 | 0.0077111 | 0.0077689 | 0.007631 | 0.0071565 | 0.0088333 | 0.0088386 | 0.0089871 | 0.007693 | 0.0081233 | 0.0082291
ethylene, MTO; methanol synthesis, hydrogen production, gaseous, 200 bar, from PEM electrolysis, from hydro electricity carbon dioxide, captured from atmosphere, with a sorbent-based direct air capture system, 100ktCO2, with industrial steam heat, and grid electricity | 0.0074851 | 0.0077177 | 0.008059 | 0.0075788 | 0.0076636 | 0.010254 | 0.010265 | 0.008329 | 0.0091154 | 0.0091525 | 0.0091191 | 0.0084752 | 0.017175 | 0.0079499 | 0.0092937 | 0.0082343 | 0.0090243 | 0.0084531 | 0.008432 | 0.0081229 | 0.0077494 | 0.011857 | 0.0119 | 0.012456 | 0.0082896 | 0.0095898 | 0.017495
ethylene, MTO; methanol synthesis, hydrogen production, gaseous, 200 bar, from PEM electrolysis, from hydro electricity carbon dioxide, captured from atmosphere, with a sorbent-based direct air capture system, 100ktCO2, with industrial steam heat, and onshore wind electricity | 0.0074235 | 0.0076203 | 0.0077315 | 0.0073088 | 0.0074221 | 0.0083639 | 0.0084676 | 0.0078229 | 0.0079358 | 0.0080405 | 0.0080265 | 0.0077733 | 0.01641 | 0.0076115 | 0.0080072 | 0.0076252 | 0.0080519 | 0.0078241 | 0.0078524 | 0.0076553 | 0.0072069 | 0.0089168 | 0.0087882 | 0.0091911 | 0.0076531 | 0.0082069 | 0.0084393
ethylene, MTO; methanol synthesis, hydrogen production, gaseous, 200 bar, from PEM electrolysis, from hydro electricity carbon dioxide, captured from atmosphere, with a sorbent-based direct air capture system, 100ktCO2, with waste heat, and geothermal electricity | 0.0025238 | 0.0025994 | 0.0027106 | 0.0023525 | 0.0025036 | 0.003279 | 0.0034467 | 0.002802 | 0.0029245 | 0.0030196 | 0.0030056 | 0.0027524 | 0.011483 | 0.0026199 | 0.003022 | 0.0027494 | 0.003031 | 0.0027738 | 0.0028316 | 0.0026548 | 0.0024952 | 0.0038571 | 0.0038624 | 0.0040498 | 0.0027557 | 0.003186 | 0.0032918
ethylene, MTO; methanol synthesis, hydrogen production, gaseous, 200 bar, from PEM electrolysis, from hydro electricity carbon dioxide, captured from atmosphere, with a sorbent-based direct air capture system, 100ktCO2, with waste heat, and grid electricity | 0.0025478 | 0.0027803 | 0.0031217 | 0.0026415 | 0.0027263 | 0.0052775 | 0.0053278 | 0.0033917 | 0.0041876 | 0.0042152 | 0.0041818 | 0.0035379 | 0.012238 | 0.0029737 | 0.0043175 | 0.003297 | 0.004087 | 0.0035158 | 0.0034947 | 0.0031467 | 0.0030881 | 0.0068807 | 0.0069236 | 0.0075183 | 0.0033522 | 0.0046525 | 0.012558
ethylene, MTO; methanol synthesis, hydrogen production, gaseous, 200 bar, from PEM electrolysis, from hydro electricity carbon dioxide, captured from atmosphere, with a sorbent-based direct air capture system, 100ktCO2, with waste heat, and onshore wind electricity | 0.0024861 | 0.002683 | 0.0027942 | 0.0023714 | 0.0024848 | 0.0033877 | 0.0035303 | 0.0028856 | 0.003008 | 0.0031032 | 0.0030892 | 0.002836 | 0.011473 | 0.0026353 | 0.003031 | 0.0026879 | 0.0031146 | 0.0028868 | 0.0029151 | 0.0026791 | 0.0025455 | 0.0039407 | 0.003812 | 0.0042538 | 0.0027158 | 0.0032696 | 0.003502
ethylene, MTO; methanol synthesis, hydrogen production, gaseous, 200 bar, from PEM electrolysis, from nuclear electricity carbon dioxide, captured from atmosphere, with a solvent-based direct air capture system, 1MtCO2, with heat pump heat, and grid electricity | 0.0036008 | 0.0039733 | 0.0045204 | 0.0032686 | 0.0033001 | 0.0074862 | 0.0073928 | 0.0049499 | 0.0063775 | 0.005668 | 0.0062639 | 0.0046157 | 0.012944 | 0.0043705 | 0.0058709 | 0.0041711 | 0.0060617 | 0.0045371 | 0.004472 | 0.0046868 | 0.0040218 | 0.010049 | 0.010728 | 0.011061 | 0.0049166 | 0.0063472 | 0.021296
ethylene, MTO; methanol synthesis, hydrogen production, gaseous, 200 bar, from PEM electrolysis, from nuclear electricity carbon dioxide, captured from atmosphere, with a solvent-based direct air capture system, 1MtCO2, with heat pump heat, and onshore wind electricity | 0.0034841 | 0.003789 | 0.0039005 | 0.0027574 | 0.0028428 | 0.0039087 | 0.00399 | 0.0039918 | 0.0041444 | 0.0035629 | 0.0041954 | 0.0032868 | 0.011496 | 0.0037298 | 0.0034356 | 0.003018 | 0.0042208 | 0.0033465 | 0.0033748 | 0.0038016 | 0.0029946 | 0.0044828 | 0.0048375 | 0.0048812 | 0.0037118 | 0.0037293 | 0.0041525
ethylene, MTO; methanol synthesis, hydrogen production, gaseous, 200 bar, from PEM electrolysis, from nuclear electricity carbon dioxide, captured from atmosphere, with a solvent-based direct air capture system, 1MtCO2, with industrial steam heat, and grid electricity | 0.0090842 | 0.0092678 | 0.0095381 | 0.0084331 | 0.0085443 | 0.010594 | 0.010642 | 0.0097527 | 0.010316 | 0.0097419 | 0.010361 | 0.0091829 | 0.017549 | 0.009457 | 0.0098246 | 0.0090245 | 0.010303 | 0.0091922 | 0.0091864 | 0.0096072 | 0.0084573 | 0.011923 | 0.012557 | 0.012401 | 0.0097112 | 0.010095 | 0.015661
ethylene, MTO; methanol synthesis, hydrogen production, gaseous, 200 bar, from PEM electrolysis, from nuclear electricity carbon dioxide, captured from atmosphere, with a solvent-based direct air capture system, 1MtCO2, with industrial steam heat, and onshore wind electricity | 0.0090417 | 0.0092007 | 0.0093122 | 0.0082467 | 0.0083777 | 0.0092902 | 0.0094017 | 0.0094035 | 0.0095016 | 0.0089746 | 0.0096071 | 0.0086985 | 0.017021 | 0.0092235 | 0.0089369 | 0.0086043 | 0.0096325 | 0.0087582 | 0.0087865 | 0.0092846 | 0.0080829 | 0.0098945 | 0.01041 | 0.010148 | 0.009272 | 0.009141 | 0.0094119
ethylene, MTO; methanol synthesis, hydrogen production, gaseous, 200 bar, from PEM electrolysis, from nuclear electricity carbon dioxide, captured from atmosphere, with a solvent-based direct air capture system, 1MtCO2, with waste heat, and grid electricity | 0.0033423 | 0.0035259 | 0.0037962 | 0.0026911 | 0.0028024 | 0.004807 | 0.0049001 | 0.0040108 | 0.0045847 | 0.004 | 0.0046191 | 0.003441 | 0.011807 | 0.0036699 | 0.0040374 | 0.0032826 | 0.0045616 | 0.0034503 | 0.0034445 | 0.0038201 | 0.0030363 | 0.006136 | 0.0067702 | 0.0066586 | 0.0039693 | 0.0043533 | 0.0099187
ethylene, MTO; methanol synthesis, hydrogen production, gaseous, 200 bar, from PEM electrolysis, from nuclear electricity carbon dioxide, captured from atmosphere, with a solvent-based direct air capture system, 1MtCO2, with waste heat, and onshore wind electricity | 0.0032998 | 0.0034587 | 0.0035702 | 0.0025048 | 0.0026358 | 0.003503 | 0.0036598 | 0.0036616 | 0.0037707 | 0.0032327 | 0.0038652 | 0.0029566 | 0.011279 | 0.0034364 | 0.0031498 | 0.0028624 | 0.0038906 | 0.0030163 | 0.0030446 | 0.0034975 | 0.002662 | 0.0041074 | 0.0046232 | 0.0044061 | 0.0035301 | 0.003399 | 0.00367
ethylene, MTO; methanol synthesis, hydrogen production, gaseous, 200 bar, from PEM electrolysis, from nuclear electricity carbon dioxide, captured from atmosphere, with a sorbent-based direct air capture system, 100ktCO2, with heat pump heat, and geothermal electricity | 0.0037201 | 0.0037957 | 0.0039069 | 0.0029022 | 0.0030533 | 0.0038676 | 0.0039964 | 0.0039983 | 0.0041581 | 0.0035694 | 0.0042019 | 0.0033021 | 0.01168 | 0.0038653 | 0.0035831 | 0.0032991 | 0.0042273 | 0.0032929 | 0.0033813 | 0.0039202 | 0.0030814 | 0.0044892 | 0.0050975 | 0.0046597 | 0.003952 | 0.0037357 | 0.0038681
ethylene, MTO; methanol synthesis, hydrogen production, gaseous, 200 bar, from PEM electrolysis, from nuclear electricity carbon dioxide, captured from atmosphere, with a sorbent-based direct air capture system, 100ktCO2, with heat pump heat, and grid electricity | 0.0037688 | 0.0041638 | 0.0047432 | 0.0034902 | 0.0035065 | 0.0079334 | 0.0078235 | 0.0051979 | 0.0067279 | 0.0060017 | 0.0065949 | 0.0049002 | 0.013216 | 0.0045851 | 0.0062188 | 0.0044132 | 0.0063756 | 0.0048025 | 0.0047304 | 0.004921 | 0.0042877 | 0.010641 | 0.011326 | 0.011716 | 0.0051656 | 0.0067192 | 0.02272
ethylene, MTO; methanol synthesis, hydrogen production, gaseous, 200 bar, from PEM electrolysis, from nuclear electricity carbon dioxide, captured from atmosphere, with a sorbent-based direct air capture system, 100ktCO2, with heat pump heat, and onshore wind electricity | 0.0036434 | 0.0039657 | 0.0040769 | 0.0029408 | 0.003015 | 0.0040887 | 0.0041664 | 0.0041683 | 0.004328 | 0.0037393 | 0.0043719 | 0.0034721 | 0.011659 | 0.0038966 | 0.0036015 | 0.003174 | 0.0043973 | 0.003523 | 0.0035512 | 0.0039697 | 0.0031838 | 0.0046593 | 0.004995 | 0.0050747 | 0.0038707 | 0.0039057 | 0.0042957
ethylene, MTO; methanol synthesis, hydrogen production, gaseous, 200 bar, from PEM electrolysis, from nuclear electricity carbon dioxide, captured from atmosphere, with a sorbent-based direct air capture system, 100ktCO2, with industrial steam heat, and geothermal electricity | 0.0084599 | 0.0085355 | 0.0086467 | 0.007642 | 0.0077931 | 0.0086074 | 0.0087362 | 0.0087381 | 0.008851 | 0.0083092 | 0.0089417 | 0.0080419 | 0.01642 | 0.0086051 | 0.0083229 | 0.0080389 | 0.0089671 | 0.0080633 | 0.0081211 | 0.00866 | 0.0075087 | 0.009229 | 0.0098373 | 0.0093995 | 0.0086918 | 0.0084755 | 0.0086079
ethylene, MTO; methanol synthesis, hydrogen production, gaseous, 200 bar, from PEM electrolysis, from nuclear electricity carbon dioxide, captured from atmosphere, with a sorbent-based direct air capture system, 100ktCO2, with industrial steam heat, and grid electricity | 0.0084838 | 0.0087164 | 0.0090578 | 0.007931 | 0.0080158 | 0.010606 | 0.010617 | 0.0093277 | 0.010114 | 0.0095047 | 0.010118 | 0.0088274 | 0.017175 | 0.0089589 | 0.0096184 | 0.0085865 | 0.010023 | 0.0088053 | 0.0087842 | 0.0091519 | 0.0081016 | 0.012253 | 0.012899 | 0.012868 | 0.0092883 | 0.009942 | 0.017874
ethylene, MTO; methanol synthesis, hydrogen production, gaseous, 200 bar, from PEM electrolysis, from nuclear electricity carbon dioxide, captured from atmosphere, with a sorbent-based direct air capture system, 100ktCO2, with industrial steam heat, and onshore wind electricity | 0.0084222 | 0.008619 | 0.0087303 | 0.007661 | 0.0077743 | 0.0087161 | 0.0088198 | 0.0088216 | 0.0089346 | 0.0083927 | 0.0090252 | 0.0081255 | 0.01641 | 0.0086205 | 0.0083319 | 0.0079774 | 0.0090507 | 0.0081763 | 0.0082046 | 0.0086843 | 0.0075591 | 0.0093126 | 0.0097869 | 0.0096034 | 0.0086518 | 0.0085591 | 0.0088181
ethylene, MTO; methanol synthesis, hydrogen production, gaseous, 200 bar, from PEM electrolysis, from nuclear electricity carbon dioxide, captured from atmosphere, with a sorbent-based direct air capture system, 100ktCO2, with waste heat, and geothermal electricity | 0.0035226 | 0.0035982 | 0.0037094 | 0.0027046 | 0.0028558 | 0.0036312 | 0.0037989 | 0.0038008 | 0.0039232 | 0.0033718 | 0.0040044 | 0.0031046 | 0.011483 | 0.0036289 | 0.0033467 | 0.0031016 | 0.0040298 | 0.0031259 | 0.0031838 | 0.0036839 | 0.0028474 | 0.0042529 | 0.0048611 | 0.0044622 | 0.0037545 | 0.0035382 | 0.0036706
ethylene, MTO; methanol synthesis, hydrogen production, gaseous, 200 bar, from PEM electrolysis, from nuclear electricity carbon dioxide, captured from atmosphere, with a sorbent-based direct air capture system, 100ktCO2, with waste heat, and grid electricity | 0.0035465 | 0.0037791 | 0.0041205 | 0.0029937 | 0.0030785 | 0.0056297 | 0.00568 | 0.0043904 | 0.0051864 | 0.0045674 | 0.0051806 | 0.0038901 | 0.012238 | 0.0039827 | 0.0046422 | 0.0036492 | 0.0050857 | 0.003868 | 0.0038469 | 0.0041758 | 0.0034403 | 0.0072765 | 0.0079224 | 0.0079307 | 0.004351 | 0.0050047 | 0.012937
ethylene, MTO; methanol synthesis, hydrogen production, gaseous, 200 bar, from PEM electrolysis, from nuclear electricity carbon dioxide, captured from atmosphere, with a sorbent-based direct air capture system, 100ktCO2, with waste heat, and onshore wind electricity | 0.0034849 | 0.0036817 | 0.003793 | 0.0027236 | 0.002837 | 0.0037399 | 0.0038825 | 0.0038843 | 0.0040068 | 0.0034554 | 0.0040879 | 0.0031882 | 0.011473 | 0.0036443 | 0.0033557 | 0.0030401 | 0.0041133 | 0.003239 | 0.0032673 | 0.0037082 | 0.0028977 | 0.0043364 | 0.0048107 | 0.0046661 | 0.0037145 | 0.0036218 | 0.0038808
ethylene, MTO; methanol synthesis, hydrogen production, gaseous, 200 bar, from PEM electrolysis, from offshore wind electricity carbon dioxide, captured from atmosphere, with a solvent-based direct air capture system, 1MtCO2, with heat pump heat, and grid electricity | 0.0031612 | 0.0035337 | 0.0040809 | 0.0034756 | 0.0035071 | 0.0076932 | 0.0075998 | 0.0045103 | 0.0059379 | 0.005875 | 0.0058243 | 0.0048227 | 0.012944 | 0.0039206 | 0.0061054 | 0.0043781 | 0.0056221 | 0.0047441 | 0.004679 | 0.0042465 | 0.0042288 | 0.010212 | 0.010288 | 0.011238 | 0.0044771 | 0.0065542 | 0.021477
ethylene, MTO; methanol synthesis, hydrogen production, gaseous, 200 bar, from PEM electrolysis, from offshore wind electricity carbon dioxide, captured from atmosphere, with a solvent-based direct air capture system, 1MtCO2, with heat pump heat, and onshore wind electricity | 0.0030446 | 0.0033494 | 0.0034609 | 0.0029644 | 0.0030498 | 0.0041157 | 0.004197 | 0.0035523 | 0.0037048 | 0.0037699 | 0.0037559 | 0.0034938 | 0.011496 | 0.00328 | 0.00367 | 0.003225 | 0.0037813 | 0.0035535 | 0.0035818 | 0.0033613 | 0.0032016 | 0.0046462 | 0.0043979 | 0.0050583 | 0.0032722 | 0.0039362 | 0.0043329
ethylene, MTO; methanol synthesis, hydrogen production, gaseous, 200 bar, from PEM electrolysis, from offshore wind electricity carbon dioxide, captured from atmosphere, with a solvent-based direct air capture system, 1MtCO2, with industrial steam heat, and grid electricity | 0.0086446 | 0.0088283 | 0.0090986 | 0.0086401 | 0.0087513 | 0.010801 | 0.010849 | 0.0093132 | 0.009876 | 0.0099489 | 0.0099215 | 0.0093899 | 0.017549 | 0.0090072 | 0.010059 | 0.0092315 | 0.0098639 | 0.0093992 | 0.0093934 | 0.0091669 | 0.0086643 | 0.012087 | 0.012118 | 0.012578 | 0.0092716 | 0.010302 | 0.015841
ethylene, MTO; methanol synthesis, hydrogen production, gaseous, 200 bar, from PEM electrolysis, from offshore wind electricity carbon dioxide, captured from atmosphere, with a solvent-based direct air capture system, 1MtCO2, with industrial steam heat, and onshore wind electricity | 0.0086021 | 0.0087611 | 0.0088726 | 0.0084537 | 0.0085847 | 0.0094972 | 0.0096087 | 0.008964 | 0.009062 | 0.0091816 | 0.0091676 | 0.0089055 | 0.017021 | 0.0087736 | 0.0091713 | 0.0088113 | 0.009193 | 0.0089652 | 0.0089935 | 0.0088443 | 0.0082899 | 0.010058 | 0.0099708 | 0.010325 | 0.0088324 | 0.0093479 | 0.0095923
ethylene, MTO; methanol synthesis, hydrogen production, gaseous, 200 bar, from PEM electrolysis, from offshore wind electricity carbon dioxide, captured from atmosphere, with a solvent-based direct air capture system, 1MtCO2, with waste heat, and grid electricity | 0.0029027 | 0.0030864 | 0.0033566 | 0.0028981 | 0.0030094 | 0.005014 | 0.005107 | 0.0035712 | 0.0041451 | 0.0042069 | 0.0041796 | 0.003648 | 0.011807 | 0.0032201 | 0.0042719 | 0.0034896 | 0.004122 | 0.0036573 | 0.0036515 | 0.0033798 | 0.0032433 | 0.0062994 | 0.0063307 | 0.0068358 | 0.0035297 | 0.0045602 | 0.010099
ethylene, MTO; methanol synthesis, hydrogen production, gaseous, 200 bar, from PEM electrolysis, from offshore wind electricity carbon dioxide, captured from atmosphere, with a solvent-based direct air capture system, 1MtCO2, with waste heat, and onshore wind electricity | 0.0028602 | 0.0030192 | 0.0031307 | 0.0027118 | 0.0028427 | 0.00371 | 0.0038667 | 0.003222 | 0.0033312 | 0.0034397 | 0.0034256 | 0.0031636 | 0.011279 | 0.0029865 | 0.0033842 | 0.0030693 | 0.003451 | 0.0032233 | 0.0032516 | 0.0030571 | 0.0028689 | 0.0042708 | 0.0041836 | 0.0045832 | 0.0030905 | 0.003606 | 0.0038503
ethylene, MTO; methanol synthesis, hydrogen production, gaseous, 200 bar, from PEM electrolysis, from offshore wind electricity carbon dioxide, captured from atmosphere, with a sorbent-based direct air capture system, 100ktCO2, with heat pump heat, and geothermal electricity | 0.0032805 | 0.0033561 | 0.0034673 | 0.0031092 | 0.0032603 | 0.0040746 | 0.0042034 | 0.0035587 | 0.0037185 | 0.0037763 | 0.0037623 | 0.0035091 | 0.01168 | 0.0034154 | 0.0038175 | 0.0035061 | 0.0037877 | 0.0034999 | 0.0035883 | 0.0034799 | 0.0032884 | 0.0046527 | 0.004658 | 0.0048368 | 0.0035124 | 0.0039427 | 0.0040485
ethylene, MTO; methanol synthesis, hydrogen production, gaseous, 200 bar, from PEM electrolysis, from offshore wind electricity carbon dioxide, captured from atmosphere, with a sorbent-based direct air capture system, 100ktCO2, with heat pump heat, and grid electricity | 0.0033292 | 0.0037242 | 0.0043036 | 0.0036972 | 0.0037135 | 0.0081404 | 0.0080305 | 0.0047584 | 0.0062884 | 0.0062087 | 0.0061553 | 0.0051072 | 0.013216 | 0.0041353 | 0.0064532 | 0.0046202 | 0.0059361 | 0.0050095 | 0.0049374 | 0.0044807 | 0.0044947 | 0.010804 | 0.010886 | 0.011893 | 0.004726 | 0.0069262 | 0.022901
ethylene, MTO; methanol synthesis, hydrogen production, gaseous, 200 bar, from PEM electrolysis, from offshore wind electricity carbon dioxide, captured from atmosphere, with a sorbent-based direct air capture system, 100ktCO2, with heat pump heat, and onshore wind electricity | 0.0032038 | 0.0035261 | 0.0036373 | 0.0031478 | 0.003222 | 0.0042957 | 0.0043734 | 0.0037287 | 0.0038885 | 0.0039463 | 0.0039323 | 0.0036791 | 0.011659 | 0.0034468 | 0.0038359 | 0.003381 | 0.0039577 | 0.00373 | 0.0037582 | 0.0035293 | 0.0033908 | 0.0048227 | 0.0045554 | 0.0052518 | 0.0034312 | 0.0041127 | 0.0044761
ethylene, MTO; methanol synthesis, hydrogen production, gaseous, 200 bar, from PEM electrolysis, from offshore wind electricity carbon dioxide, captured from atmosphere, with a sorbent-based direct air capture system, 100ktCO2, with industrial steam heat, and geothermal electricity | 0.0080203 | 0.0080959 | 0.0082071 | 0.007849 | 0.0080001 | 0.0088144 | 0.0089432 | 0.0082985 | 0.0084115 | 0.0085161 | 0.0085021 | 0.0082489 | 0.01642 | 0.0081552 | 0.0085573 | 0.0082459 | 0.0085275 | 0.0082703 | 0.0083281 | 0.0082197 | 0.0077157 | 0.0093925 | 0.0093978 | 0.0095766 | 0.0082522 | 0.0086825 | 0.0087883
ethylene, MTO; methanol synthesis, hydrogen production, gaseous, 200 bar, from PEM electrolysis, from offshore wind electricity carbon dioxide, captured from atmosphere, with a sorbent-based direct air capture system, 100ktCO2, with industrial steam heat, and grid electricity | 0.0080443 | 0.0082768 | 0.0086182 | 0.008138 | 0.0082228 | 0.010813 | 0.010824 | 0.0088882 | 0.0096746 | 0.0097117 | 0.0096783 | 0.0090344 | 0.017175 | 0.0085091 | 0.0098528 | 0.0087935 | 0.0095835 | 0.0090123 | 0.0089912 | 0.0087116 | 0.0083086 | 0.012416 | 0.012459 | 0.013045 | 0.0088487 | 0.010149 | 0.018055
ethylene, MTO; methanol synthesis, hydrogen production, gaseous, 200 bar, from PEM electrolysis, from offshore wind electricity carbon dioxide, captured from atmosphere, with a sorbent-based direct air capture system, 100ktCO2, with industrial steam heat, and onshore wind electricity | 0.0079826 | 0.0081795 | 0.0082907 | 0.007868 | 0.0079813 | 0.0089231 | 0.0090268 | 0.0083821 | 0.008495 | 0.0085997 | 0.0085857 | 0.0083325 | 0.01641 | 0.0081706 | 0.0085663 | 0.0081844 | 0.0086111 | 0.0083833 | 0.0084116 | 0.008244 | 0.0077661 | 0.009476 | 0.0093474 | 0.0097806 | 0.0082123 | 0.0087661 | 0.0089985
ethylene, MTO; methanol synthesis, hydrogen production, gaseous, 200 bar, from PEM electrolysis, from offshore wind electricity carbon dioxide, captured from atmosphere, with a sorbent-based direct air capture system, 100ktCO2, with waste heat, and geothermal electricity | 0.003083 | 0.0031586 | 0.0032698 | 0.0029116 | 0.0030628 | 0.0038382 | 0.0040059 | 0.0033612 | 0.0034837 | 0.0035788 | 0.0035648 | 0.0033116 | 0.011483 | 0.0031791 | 0.0035811 | 0.0033086 | 0.0035902 | 0.0033329 | 0.0033907 | 0.0032435 | 0.0030544 | 0.0044163 | 0.0044216 | 0.0046393 | 0.0033149 | 0.0037452 | 0.003851
ethylene, MTO; methanol synthesis, hydrogen production, gaseous, 200 bar, from PEM electrolysis, from offshore wind electricity carbon dioxide, captured from atmosphere, with a sorbent-based direct air capture system, 100ktCO2, with waste heat, and grid electricity | 0.003107 | 0.0033395 | 0.0036809 | 0.0032007 | 0.0032855 | 0.0058367 | 0.005887 | 0.0039509 | 0.0047468 | 0.0047744 | 0.004741 | 0.0040971 | 0.012238 | 0.0035329 | 0.0048766 | 0.0038562 | 0.0046462 | 0.0040749 | 0.0040539 | 0.0037354 | 0.0036473 | 0.0074399 | 0.0074828 | 0.0081078 | 0.0039114 | 0.0052117 | 0.013117
ethylene, MTO; methanol synthesis, hydrogen production, gaseous, 200 bar, from PEM electrolysis, from offshore wind electricity carbon dioxide, captured from atmosphere, with a sorbent-based direct air capture system, 100ktCO2, with waste heat, and onshore wind electricity | 0.0030453 | 0.0032422 | 0.0033534 | 0.0029306 | 0.003044 | 0.0039469 | 0.0040895 | 0.0034447 | 0.0035672 | 0.0036624 | 0.0036484 | 0.0033952 | 0.011473 | 0.0031945 | 0.0035902 | 0.0032471 | 0.0036738 | 0.003446 | 0.0034743 | 0.0032678 | 0.0031047 | 0.0044999 | 0.0043712 | 0.0048433 | 0.003275 | 0.0038287 | 0.0040612
ethylene, MTO; methanol synthesis, hydrogen production, gaseous, 200 bar, from PEM electrolysis, from onshore wind electricity carbon dioxide, captured from atmosphere, with a solvent-based direct air capture system, 1MtCO2, with heat pump heat, and grid electricity | 0.0038136 | 0.005143 | 0.0056901 | 0.0045753 | 0.0043086 | 0.0095009 | 0.0092091 | 0.0061196 | 0.0075472 | 0.0074843 | 0.0074336 | 0.006432 | 0.012944 | 0.004992 | 0.0071268 | 0.0048424 | 0.0072314 | 0.0063534 | 0.0062882 | 0.0053889 | 0.0055759 | 0.011821 | 0.01084 | 0.013798 | 0.0051117 | 0.0081635 | 0.024086
ethylene, MTO; methanol synthesis, hydrogen production, gaseous, 200 bar, from PEM electrolysis, from onshore wind electricity carbon dioxide, captured from atmosphere, with a solvent-based direct air capture system, 1MtCO2, with heat pump heat, and onshore wind electricity | 0.003697 | 0.0049587 | 0.0050702 | 0.0040641 | 0.0038513 | 0.0059234 | 0.0058062 | 0.0051615 | 0.0053141 | 0.0053792 | 0.0053651 | 0.0051031 | 0.011496 | 0.0043514 | 0.0046915 | 0.0036894 | 0.0053905 | 0.0051628 | 0.0051911 | 0.0045037 | 0.0045488 | 0.0062557 | 0.00495 | 0.007618 | 0.0039068 | 0.0055455 | 0.0069417
ethylene, MTO; methanol synthesis, hydrogen production, gaseous, 200 bar, from PEM electrolysis, from onshore wind electricity carbon dioxide, captured from atmosphere, with a solvent-based direct air capture system, 1MtCO2, with industrial steam heat, and grid electricity | 0.009297 | 0.010438 | 0.010708 | 0.0097398 | 0.0095528 | 0.012609 | 0.012458 | 0.010922 | 0.011485 | 0.011558 | 0.011531 | 0.010999 | 0.017549 | 0.010079 | 0.01108 | 0.0096959 | 0.011473 | 0.011008 | 0.011003 | 0.010309 | 0.010011 | 0.013696 | 0.01267 | 0.015137 | 0.0099062 | 0.011911 | 0.01845
ethylene, MTO; methanol synthesis, hydrogen production, gaseous, 200 bar, from PEM electrolysis, from onshore wind electricity carbon dioxide, captured from atmosphere, with a solvent-based direct air capture system, 1MtCO2, with industrial steam heat, and onshore wind electricity | 0.0092545 | 0.01037 | 0.010482 | 0.0095535 | 0.0093861 | 0.011305 | 0.011218 | 0.010573 | 0.010671 | 0.010791 | 0.010777 | 0.010515 | 0.017021 | 0.0098451 | 0.010193 | 0.0092756 | 0.010802 | 0.010574 | 0.010603 | 0.0099867 | 0.009637 | 0.011667 | 0.010523 | 0.012885 | 0.0094671 | 0.010957 | 0.012201
ethylene, MTO; methanol synthesis, hydrogen production, gaseous, 200 bar, from PEM electrolysis, from onshore wind electricity carbon dioxide, captured from atmosphere, with a solvent-based direct air capture system, 1MtCO2, with waste heat, and grid electricity | 0.0035551 | 0.0046956 | 0.0049659 | 0.0039979 | 0.0038109 | 0.0068217 | 0.0067163 | 0.0051805 | 0.0057544 | 0.0058162 | 0.0057888 | 0.0052572 | 0.011807 | 0.0042915 | 0.0052933 | 0.003954 | 0.0057313 | 0.0052665 | 0.0052608 | 0.0045222 | 0.0045905 | 0.0079089 | 0.0068827 | 0.0093955 | 0.0041643 | 0.0061695 | 0.012708
ethylene, MTO; methanol synthesis, hydrogen production, gaseous, 200 bar, from PEM electrolysis, from onshore wind electricity carbon dioxide, captured from atmosphere, with a solvent-based direct air capture system, 1MtCO2, with waste heat, and onshore wind electricity | 0.0035126 | 0.0046285 | 0.0047399 | 0.0038116 | 0.0036442 | 0.0055177 | 0.005476 | 0.0048313 | 0.0049404 | 0.0050489 | 0.0050349 | 0.0047729 | 0.011279 | 0.004058 | 0.0044057 | 0.0035337 | 0.0050603 | 0.0048326 | 0.0048609 | 0.0041996 | 0.0042161 | 0.0058803 | 0.0047357 | 0.0071429 | 0.0037252 | 0.0052153 | 0.0064592
ethylene, MTO; methanol synthesis, hydrogen production, gaseous, 200 bar, from PEM electrolysis, from onshore wind electricity carbon dioxide, captured from atmosphere, with a sorbent-based direct air capture system, 100ktCO2, with heat pump heat, and geothermal electricity | 0.0039329 | 0.0049654 | 0.0050766 | 0.0042089 | 0.0040617 | 0.0058823 | 0.0058127 | 0.005168 | 0.0053278 | 0.0053856 | 0.0053716 | 0.0051184 | 0.01168 | 0.0044869 | 0.0048389 | 0.0039705 | 0.005397 | 0.0051092 | 0.0051975 | 0.0046223 | 0.0046355 | 0.0062621 | 0.00521 | 0.0073965 | 0.004147 | 0.005552 | 0.0066573
ethylene, MTO; methanol synthesis, hydrogen production, gaseous, 200 bar, from PEM electrolysis, from onshore wind electricity carbon dioxide, captured from atmosphere, with a sorbent-based direct air capture system, 100ktCO2, with heat pump heat, and grid electricity | 0.0039816 | 0.0053335 | 0.0059129 | 0.004797 | 0.004515 | 0.0099481 | 0.0096397 | 0.0063676 | 0.0078977 | 0.007818 | 0.0077646 | 0.0067165 | 0.013216 | 0.0052067 | 0.0074747 | 0.0050845 | 0.0075453 | 0.0066188 | 0.0065467 | 0.0056231 | 0.0058418 | 0.012414 | 0.011438 | 0.014453 | 0.0053607 | 0.0085355 | 0.025509
ethylene, MTO; methanol synthesis, hydrogen production, gaseous, 200 bar, from PEM electrolysis, from onshore wind electricity carbon dioxide, captured from atmosphere, with a sorbent-based direct air capture system, 100ktCO2, with heat pump heat, and onshore wind electricity | 0.0038563 | 0.0051354 | 0.0052466 | 0.0042476 | 0.0040235 | 0.0061034 | 0.0059827 | 0.005338 | 0.0054977 | 0.0055556 | 0.0055416 | 0.0052884 | 0.011659 | 0.0045182 | 0.0048574 | 0.0038453 | 0.005567 | 0.0053392 | 0.0053675 | 0.0046718 | 0.0047379 | 0.0064322 | 0.0051075 | 0.0078115 | 0.0040658 | 0.005722 | 0.0070849
ethylene, MTO; methanol synthesis, hydrogen production, gaseous, 200 bar, from PEM electrolysis, from onshore wind electricity carbon dioxide, captured from atmosphere, with a sorbent-based direct air capture system, 100ktCO2, with industrial steam heat, and geothermal electricity | 0.0086727 | 0.0097052 | 0.0098164 | 0.0089487 | 0.0088015 | 0.010622 | 0.010553 | 0.0099078 | 0.010021 | 0.010125 | 0.010111 | 0.0098582 | 0.01642 | 0.0092267 | 0.0095787 | 0.0087103 | 0.010137 | 0.0098795 | 0.0099373 | 0.0093621 | 0.0090628 | 0.011002 | 0.0099498 | 0.012136 | 0.0088868 | 0.010292 | 0.011397
ethylene, MTO; methanol synthesis, hydrogen production, gaseous, 200 bar, from PEM electrolysis, from onshore wind electricity carbon dioxide, captured from atmosphere, with a sorbent-based direct air capture system, 100ktCO2, with industrial steam heat, and grid electricity | 0.0086967 | 0.0098861 | 0.010227 | 0.0092378 | 0.0090243 | 0.012621 | 0.012434 | 0.010497 | 0.011284 | 0.011321 | 0.011288 | 0.010644 | 0.017175 | 0.0095805 | 0.010874 | 0.0092579 | 0.011193 | 0.010622 | 0.0106 | 0.009854 | 0.0096558 | 0.014026 | 0.013011 | 0.015605 | 0.0094834 | 0.011758 | 0.020663
ethylene, MTO; methanol synthesis, hydrogen production, gaseous, 200 bar, from PEM electrolysis, from onshore wind electricity carbon dioxide, captured from atmosphere, with a sorbent-based direct air capture system, 100ktCO2, with industrial steam heat, and onshore wind electricity | 0.008635 | 0.0097887 | 0.0099 | 0.0089677 | 0.0087827 | 0.010731 | 0.010636 | 0.0099913 | 0.010104 | 0.010209 | 0.010195 | 0.0099417 | 0.01641 | 0.0092421 | 0.0095878 | 0.0086488 | 0.01022 | 0.0099926 | 0.010021 | 0.0093865 | 0.0091132 | 0.011085 | 0.0098994 | 0.01234 | 0.0088469 | 0.010375 | 0.011607
ethylene, MTO; methanol synthesis, hydrogen production, gaseous, 200 bar, from PEM electrolysis, from onshore wind electricity carbon dioxide, captured from atmosphere, with a sorbent-based direct air capture system, 100ktCO2, with waste heat, and geothermal electricity | 0.0037354 | 0.0047679 | 0.0048791 | 0.0040114 | 0.0038642 | 0.0056459 | 0.0056152 | 0.0049705 | 0.0050929 | 0.0051881 | 0.0051741 | 0.0049209 | 0.011483 | 0.0042505 | 0.0046026 | 0.003773 | 0.0051995 | 0.0049422 | 0.005 | 0.004386 | 0.0044015 | 0.0060257 | 0.0049736 | 0.007199 | 0.0039495 | 0.0053545 | 0.0064598
ethylene, MTO; methanol synthesis, hydrogen production, gaseous, 200 bar, from PEM electrolysis, from onshore wind electricity carbon dioxide, captured from atmosphere, with a sorbent-based direct air capture system, 100ktCO2, with waste heat, and grid electricity | 0.0037594 | 0.0049488 | 0.0052902 | 0.0043005 | 0.004087 | 0.0076443 | 0.0074963 | 0.0055601 | 0.0063561 | 0.0063837 | 0.0063503 | 0.0057064 | 0.012238 | 0.0046043 | 0.0058981 | 0.0043205 | 0.0062554 | 0.0056842 | 0.0056631 | 0.0048779 | 0.0049944 | 0.0090494 | 0.0080349 | 0.010668 | 0.0045461 | 0.0068209 | 0.015726
ethylene, MTO; methanol synthesis, hydrogen production, gaseous, 200 bar, from PEM electrolysis, from onshore wind electricity carbon dioxide, captured from atmosphere, with a sorbent-based direct air capture system, 100ktCO2, with waste heat, and onshore wind electricity | 0.0036977 | 0.0048514 | 0.0049627 | 0.0040304 | 0.0038454 | 0.0057546 | 0.0056987 | 0.005054 | 0.0051765 | 0.0052717 | 0.0052576 | 0.0050044 | 0.011473 | 0.0042659 | 0.0046116 | 0.0037114 | 0.005283 | 0.0050553 | 0.0050836 | 0.0044103 | 0.0044518 | 0.0061093 | 0.0049232 | 0.007403 | 0.0039096 | 0.005438 | 0.00667
ethylene, MTO; methanol synthesis, hydrogen production, gaseous, 200 bar, from PEM electrolysis, from solar electricity carbon dioxide, captured from atmosphere, with a solvent-based direct air capture system, 1MtCO2, with heat pump heat, and grid electricity | 0.0045176 | 0.0055012 | 0.0060484 | 0.005302 | 0.0040657 | 0.0096607 | 0.0095673 | 0.0064779 | 0.0079054 | 0.0078425 | 0.0077918 | 0.0067902 | 0.012944 | 0.0060907 | 0.0083195 | 0.0063456 | 0.0075896 | 0.0067116 | 0.0066465 | 0.0062148 | 0.0069016 | 0.012179 | 0.012256 | 0.013206 | 0.0060761 | 0.0085217 | 0.023444
ethylene, MTO; methanol synthesis, hydrogen production, gaseous, 200 bar, from PEM electrolysis, from solar electricity carbon dioxide, captured from atmosphere, with a solvent-based direct air capture system, 1MtCO2, with heat pump heat, and onshore wind electricity | 0.0044009 | 0.0053169 | 0.0054284 | 0.0047908 | 0.0036085 | 0.0060832 | 0.0061645 | 0.0055198 | 0.0056723 | 0.0057374 | 0.0057234 | 0.0054614 | 0.011496 | 0.0054501 | 0.0058842 | 0.0051926 | 0.0057488 | 0.005521 | 0.0055493 | 0.0053296 | 0.0058744 | 0.0066138 | 0.0063654 | 0.0070258 | 0.0048712 | 0.0059038 | 0.0063004
ethylene, MTO; methanol synthesis, hydrogen production, gaseous, 200 bar, from PEM electrolysis, from solar electricity carbon dioxide, captured from atmosphere, with a solvent-based direct air capture system, 1MtCO2, with industrial steam heat, and grid electricity | 0.010001 | 0.010796 | 0.011066 | 0.010467 | 0.00931 | 0.012769 | 0.012816 | 0.011281 | 0.011843 | 0.011916 | 0.011889 | 0.011357 | 0.017549 | 0.011177 | 0.012273 | 0.011199 | 0.011831 | 0.011367 | 0.011361 | 0.011135 | 0.011337 | 0.014054 | 0.014085 | 0.014545 | 0.010871 | 0.01227 | 0.017809
ethylene, MTO; methanol synthesis, hydrogen production, gaseous, 200 bar, from PEM electrolysis, from solar electricity carbon dioxide, captured from atmosphere, with a solvent-based direct air capture system, 1MtCO2, with industrial steam heat, and onshore wind electricity | 0.0099585 | 0.010729 | 0.01084 | 0.01028 | 0.0091433 | 0.011465 | 0.011576 | 0.010931 | 0.01103 | 0.011149 | 0.011135 | 0.010873 | 0.017021 | 0.010944 | 0.011385 | 0.010779 | 0.01116 | 0.010933 | 0.010961 | 0.010813 | 0.010963 | 0.012025 | 0.011938 | 0.012293 | 0.010431 | 0.011315 | 0.01156
ethylene, MTO; methanol synthesis, hydrogen production, gaseous, 200 bar, from PEM electrolysis, from solar electricity carbon dioxide, captured from atmosphere, with a solvent-based direct air capture system, 1MtCO2, with waste heat, and grid electricity | 0.0042591 | 0.0050539 | 0.0053242 | 0.0047246 | 0.003568 | 0.0069815 | 0.0070746 | 0.0055388 | 0.0061126 | 0.0061745 | 0.0061471 | 0.0056155 | 0.011807 | 0.0053902 | 0.006486 | 0.0054571 | 0.0060895 | 0.0056248 | 0.005619 | 0.0053481 | 0.0059161 | 0.008267 | 0.0082982 | 0.0088033 | 0.0051287 | 0.0065278 | 0.012067
ethylene, MTO; methanol synthesis, hydrogen production, gaseous, 200 bar, from PEM electrolysis, from solar electricity carbon dioxide, captured from atmosphere, with a solvent-based direct air capture system, 1MtCO2, with waste heat, and onshore wind electricity | 0.0042165 | 0.0049867 | 0.0050982 | 0.0045383 | 0.0034014 | 0.0056776 | 0.0058343 | 0.0051896 | 0.0052987 | 0.0054072 | 0.0053932 | 0.0051311 | 0.011279 | 0.0051566 | 0.0055984 | 0.0050369 | 0.0054186 | 0.0051908 | 0.0052191 | 0.0050254 | 0.0055417 | 0.0062383 | 0.0061512 | 0.0065507 | 0.0046896 | 0.0055736 | 0.0058179
ethylene, MTO; methanol synthesis, hydrogen production, gaseous, 200 bar, from PEM electrolysis, from solar electricity carbon dioxide, captured from atmosphere, with a sorbent-based direct air capture system, 100ktCO2, with heat pump heat, and geothermal electricity | 0.0046369 | 0.0053236 | 0.0054349 | 0.0049356 | 0.0038189 | 0.0060421 | 0.006171 | 0.0055262 | 0.005686 | 0.0057439 | 0.0057298 | 0.0054766 | 0.01168 | 0.0055855 | 0.0060316 | 0.0054736 | 0.0057553 | 0.0054674 | 0.0055558 | 0.0054482 | 0.0059612 | 0.0066202 | 0.0066255 | 0.0068043 | 0.0051115 | 0.0059102 | 0.006016
ethylene, MTO; methanol synthesis, hydrogen production, gaseous, 200 bar, from PEM electrolysis, from solar electricity carbon dioxide, captured from atmosphere, with a sorbent-based direct air capture system, 100ktCO2, with heat pump heat, and grid electricity | 0.0046856 | 0.0056917 | 0.0062712 | 0.0055237 | 0.0042721 | 0.010108 | 0.009998 | 0.0067259 | 0.0082559 | 0.0081762 | 0.0081228 | 0.0070747 | 0.013216 | 0.0063054 | 0.0086674 | 0.0065877 | 0.0079036 | 0.006977 | 0.0069049 | 0.0064489 | 0.0071674 | 0.012772 | 0.012853 | 0.013861 | 0.0063251 | 0.0088938 | 0.024868
ethylene, MTO; methanol synthesis, hydrogen production, gaseous, 200 bar, from PEM electrolysis, from solar electricity carbon dioxide, captured from atmosphere, with a sorbent-based direct air capture system, 100ktCO2, with heat pump heat, and onshore wind electricity | 0.0045602 | 0.0054936 | 0.0056048 | 0.0049743 | 0.0037806 | 0.0062632 | 0.0063409 | 0.0056962 | 0.005856 | 0.0059138 | 0.0058998 | 0.0056466 | 0.011659 | 0.0056169 | 0.0060501 | 0.0053485 | 0.0059252 | 0.0056975 | 0.0057258 | 0.0054976 | 0.0060636 | 0.0067902 | 0.0065229 | 0.0072193 | 0.0050302 | 0.0060802 | 0.0064437
ethylene, MTO; methanol synthesis, hydrogen production, gaseous, 200 bar, from PEM electrolysis, from solar electricity carbon dioxide, captured from atmosphere, with a sorbent-based direct air capture system, 100ktCO2, with industrial steam heat, and geothermal electricity | 0.0093767 | 0.010063 | 0.010175 | 0.0096754 | 0.0085587 | 0.010782 | 0.010911 | 0.010266 | 0.010379 | 0.010484 | 0.01047 | 0.010216 | 0.01642 | 0.010325 | 0.010771 | 0.010213 | 0.010495 | 0.010238 | 0.010296 | 0.010188 | 0.010389 | 0.01136 | 0.011365 | 0.011544 | 0.0098513 | 0.01065 | 0.010756
ethylene, MTO; methanol synthesis, hydrogen production, gaseous, 200 bar, from PEM electrolysis, from solar electricity carbon dioxide, captured from atmosphere, with a sorbent-based direct air capture system, 100ktCO2, with industrial steam heat, and grid electricity | 0.0094006 | 0.010244 | 0.010586 | 0.0099645 | 0.0087815 | 0.01278 | 0.012792 | 0.010856 | 0.011642 | 0.011679 | 0.011646 | 0.011002 | 0.017175 | 0.010679 | 0.012067 | 0.010761 | 0.011551 | 0.01098 | 0.010959 | 0.01068 | 0.010981 | 0.014384 | 0.014426 | 0.015013 | 0.010448 | 0.012117 | 0.020022
ethylene, MTO; methanol synthesis, hydrogen production, gaseous, 200 bar, from PEM electrolysis, from solar electricity carbon dioxide, captured from atmosphere, with a sorbent-based direct air capture system, 100ktCO2, with industrial steam heat, and onshore wind electricity | 0.009339 | 0.010147 | 0.010258 | 0.0096944 | 0.0085399 | 0.010891 | 0.010994 | 0.01035 | 0.010463 | 0.010567 | 0.010553 | 0.0103 | 0.01641 | 0.010341 | 0.010781 | 0.010152 | 0.010579 | 0.010351 | 0.010379 | 0.010212 | 0.010439 | 0.011444 | 0.011315 | 0.011748 | 0.0098113 | 0.010734 | 0.010966
ethylene, MTO; methanol synthesis, hydrogen production, gaseous, 200 bar, from PEM electrolysis, from solar electricity carbon dioxide, captured from atmosphere, with a sorbent-based direct air capture system, 100ktCO2, with waste heat, and geothermal electricity | 0.0044394 | 0.0051261 | 0.0052374 | 0.0047381 | 0.0036214 | 0.0058057 | 0.0059734 | 0.0053287 | 0.0054512 | 0.0055464 | 0.0055323 | 0.0052791 | 0.011483 | 0.0053492 | 0.0057953 | 0.0052761 | 0.0055577 | 0.0053005 | 0.0053583 | 0.0052118 | 0.0057272 | 0.0063838 | 0.0063891 | 0.0066068 | 0.0049139 | 0.0057127 | 0.0058185
ethylene, MTO; methanol synthesis, hydrogen production, gaseous, 200 bar, from PEM electrolysis, from solar electricity carbon dioxide, captured from atmosphere, with a sorbent-based direct air capture system, 100ktCO2, with waste heat, and grid electricity | 0.0044633 | 0.005307 | 0.0056484 | 0.0050272 | 0.0038441 | 0.0078042 | 0.0078545 | 0.0059184 | 0.0067143 | 0.0067419 | 0.0067085 | 0.0060646 | 0.012238 | 0.005703 | 0.0070908 | 0.0058237 | 0.0066137 | 0.0060425 | 0.0060214 | 0.0057037 | 0.0063201 | 0.0094074 | 0.0094503 | 0.010075 | 0.0055105 | 0.0071792 | 0.015085
ethylene, MTO; methanol synthesis, hydrogen production, gaseous, 200 bar, from PEM electrolysis, from solar electricity carbon dioxide, captured from atmosphere, with a sorbent-based direct air capture system, 100ktCO2, with waste heat, and onshore wind electricity | 0.0044017 | 0.0052097 | 0.0053209 | 0.0047571 | 0.0036026 | 0.0059144 | 0.006057 | 0.0054123 | 0.0055347 | 0.0056299 | 0.0056159 | 0.0053627 | 0.011473 | 0.0053646 | 0.0058043 | 0.0052146 | 0.0056413 | 0.0054135 | 0.0054418 | 0.0052361 | 0.0057775 | 0.0064674 | 0.0063387 | 0.0068108 | 0.004874 | 0.0057963 | 0.0060287
ethylene, MTO; methanol synthesis, hydrogen production, steam methane reforming of natural gas, 25 bar carbon dioxide, captured from atmosphere, with a solvent-based direct air capture system, 1MtCO2, with heat pump heat, and grid electricity | 0.0071106 | 0.0074605 | 0.0079543 | 0.006292 | 0.0074221 | 0.011211 | 0.011185 | 0.0083486 | 0.0096385 | 0.0095945 | 0.0095435 | 0.0086226 | 0.0086934 | 0.0078035 | 0.0097982 | 0.008224 | 0.0093609 | 0.0085555 | 0.0085025 | 0.008103 | 0.0080636 | 0.013563 | 0.013589 | 0.014501 | 0.0083119 | 0.010216 | 0.023538
ethylene, MTO; methanol synthesis, hydrogen production, steam methane reforming of natural gas, 25 bar carbon dioxide, captured from atmosphere, with a solvent-based direct air capture system, 1MtCO2, with heat pump heat, and onshore wind electricity | 0.0069939 | 0.0072762 | 0.0073343 | 0.0057808 | 0.0069648 | 0.0076334 | 0.0077818 | 0.0073905 | 0.0074054 | 0.0074894 | 0.007475 | 0.0072937 | 0.0072451 | 0.0071628 | 0.0073628 | 0.007071 | 0.00752 | 0.0073649 | 0.0074053 | 0.0072179 | 0.0070365 | 0.0079969 | 0.0076984 | 0.0083213 | 0.007107 | 0.0075982 | 0.0063944
ethylene, MTO; methanol synthesis, hydrogen production, steam methane reforming of natural gas, 25 bar carbon dioxide, captured from atmosphere, with a solvent-based direct air capture system, 1MtCO2, with industrial steam heat, and grid electricity | 0.012594 | 0.012755 | 0.012972 | 0.011456 | 0.012666 | 0.014319 | 0.014434 | 0.013151 | 0.013577 | 0.013668 | 0.013641 | 0.01319 | 0.013298 | 0.01289 | 0.013752 | 0.013077 | 0.013603 | 0.013211 | 0.013217 | 0.013023 | 0.012499 | 0.015437 | 0.015418 | 0.015841 | 0.013106 | 0.013964 | 0.017902
ethylene, MTO; methanol synthesis, hydrogen production, steam methane reforming of natural gas, 25 bar carbon dioxide, captured from atmosphere, with a solvent-based direct air capture system, 1MtCO2, with industrial steam heat, and onshore wind electricity | 0.012551 | 0.012688 | 0.012746 | 0.01127 | 0.0125 | 0.013015 | 0.013194 | 0.012802 | 0.012763 | 0.012901 | 0.012887 | 0.012705 | 0.01277 | 0.012656 | 0.012864 | 0.012657 | 0.012932 | 0.012777 | 0.012817 | 0.012701 | 0.012125 | 0.013409 | 0.013271 | 0.013588 | 0.012667 | 0.01301 | 0.011654
ethylene, MTO; methanol synthesis, hydrogen production, steam methane reforming of natural gas, 25 bar carbon dioxide, captured from atmosphere, with a solvent-based direct air capture system, 1MtCO2, with waste heat, and grid electricity | 0.0068521 | 0.0070131 | 0.00723 | 0.0057146 | 0.0069244 | 0.0085317 | 0.0086919 | 0.0074095 | 0.0078457 | 0.0079265 | 0.0078987 | 0.0074479 | 0.0075558 | 0.0071029 | 0.0079647 | 0.0073356 | 0.0078608 | 0.0074686 | 0.007475 | 0.0072364 | 0.0070782 | 0.0096501 | 0.0096312 | 0.010099 | 0.0073645 | 0.0082222 | 0.012161
ethylene, MTO; methanol synthesis, hydrogen production, steam methane reforming of natural gas, 25 bar carbon dioxide, captured from atmosphere, with a solvent-based direct air capture system, 1MtCO2, with waste heat, and onshore wind electricity | 0.0068095 | 0.0069459 | 0.0070041 | 0.0055282 | 0.0067577 | 0.0072277 | 0.0074516 | 0.0070603 | 0.0070318 | 0.0071592 | 0.0071448 | 0.0069635 | 0.007028 | 0.0068694 | 0.007077 | 0.0069153 | 0.0071898 | 0.0070346 | 0.0070751 | 0.0069137 | 0.0067038 | 0.0076215 | 0.0074841 | 0.0078462 | 0.0069254 | 0.007268 | 0.0059118
ethylene, MTO; methanol synthesis, hydrogen production, steam methane reforming of natural gas, 25 bar carbon dioxide, captured from atmosphere, with a sorbent-based direct air capture system, 100ktCO2, with heat pump heat, and geothermal electricity | 0.0072299 | 0.0072829 | 0.0073407 | 0.0059256 | 0.0071752 | 0.0075923 | 0.0077883 | 0.007397 | 0.0074191 | 0.0074959 | 0.0074815 | 0.007309 | 0.0074295 | 0.0072983 | 0.0075103 | 0.0073521 | 0.0075265 | 0.0073112 | 0.0074118 | 0.0073365 | 0.0071232 | 0.0080034 | 0.0079584 | 0.0080998 | 0.0073473 | 0.0076047 | 0.00611
ethylene, MTO; methanol synthesis, hydrogen production, steam methane reforming of natural gas, 25 bar carbon dioxide, captured from atmosphere, with a sorbent-based direct air capture system, 100ktCO2, with heat pump heat, and grid electricity | 0.0072786 | 0.0076509 | 0.008177 | 0.0065136 | 0.0076284 | 0.011658 | 0.011615 | 0.0085967 | 0.009989 | 0.0099282 | 0.0098745 | 0.0089071 | 0.0089647 | 0.0080181 | 0.010146 | 0.0084661 | 0.0096748 | 0.0088208 | 0.0087609 | 0.0083372 | 0.0083295 | 0.014155 | 0.014186 | 0.015156 | 0.0085609 | 0.010588 | 0.024962
ethylene, MTO; methanol synthesis, hydrogen production, steam methane reforming of natural gas, 25 bar carbon dioxide, captured from atmosphere, with a sorbent-based direct air capture system, 100ktCO2, with heat pump heat, and onshore wind electricity | 0.0071532 | 0.0074529 | 0.0075107 | 0.0059642 | 0.007137 | 0.0078134 | 0.0079583 | 0.007567 | 0.0075891 | 0.0076659 | 0.0076515 | 0.007479 | 0.0074083 | 0.0073296 | 0.0075287 | 0.0072269 | 0.0076965 | 0.0075413 | 0.0075817 | 0.0073859 | 0.0072256 | 0.0081734 | 0.0078559 | 0.0085148 | 0.007266 | 0.0077746 | 0.0065376
ethylene, MTO; methanol synthesis, hydrogen production, steam methane reforming of natural gas, 25 bar carbon dioxide, captured from atmosphere, with a sorbent-based direct air capture system, 100ktCO2, with industrial steam heat, and geothermal electricity | 0.01197 | 0.012023 | 0.012081 | 0.010665 | 0.011915 | 0.012332 | 0.012528 | 0.012137 | 0.012112 | 0.012236 | 0.012221 | 0.012049 | 0.012169 | 0.012038 | 0.01225 | 0.012092 | 0.012266 | 0.012082 | 0.012152 | 0.012076 | 0.011551 | 0.012743 | 0.012698 | 0.01284 | 0.012087 | 0.012344 | 0.01085
ethylene, MTO; methanol synthesis, hydrogen production, steam methane reforming of natural gas, 25 bar carbon dioxide, captured from atmosphere, with a sorbent-based direct air capture system, 100ktCO2, with industrial steam heat, and grid electricity | 0.011994 | 0.012204 | 0.012492 | 0.010954 | 0.012138 | 0.014331 | 0.014409 | 0.012726 | 0.013375 | 0.013431 | 0.013398 | 0.012834 | 0.012924 | 0.012392 | 0.013546 | 0.012639 | 0.013322 | 0.012824 | 0.012815 | 0.012568 | 0.012143 | 0.015767 | 0.015759 | 0.016308 | 0.012684 | 0.013811 | 0.020116
ethylene, MTO; methanol synthesis, hydrogen production, steam methane reforming of natural gas, 25 bar carbon dioxide, captured from atmosphere, with a sorbent-based direct air capture system, 100ktCO2, with industrial steam heat, and onshore wind electricity | 0.011932 | 0.012106 | 0.012164 | 0.010684 | 0.011896 | 0.012441 | 0.012612 | 0.01222 | 0.012196 | 0.012319 | 0.012305 | 0.012132 | 0.012159 | 0.012053 | 0.012259 | 0.01203 | 0.01235 | 0.012195 | 0.012235 | 0.012101 | 0.011601 | 0.012827 | 0.012648 | 0.013044 | 0.012047 | 0.012428 | 0.01106
ethylene, MTO; methanol synthesis, hydrogen production, steam methane reforming of natural gas, 25 bar carbon dioxide, captured from atmosphere, with a sorbent-based direct air capture system, 100ktCO2, with waste heat, and geothermal electricity | 0.0070324 | 0.0070854 | 0.0071432 | 0.0057281 | 0.0069777 | 0.0073559 | 0.0075908 | 0.0071995 | 0.0071843 | 0.0072984 | 0.007284 | 0.0071115 | 0.007232 | 0.0070619 | 0.0072739 | 0.0071546 | 0.007329 | 0.0071443 | 0.0072143 | 0.0071001 | 0.0068892 | 0.007767 | 0.0077221 | 0.0079023 | 0.0071497 | 0.0074071 | 0.0059125
ethylene, MTO; methanol synthesis, hydrogen production, steam methane reforming of natural gas, 25 bar carbon dioxide, captured from atmosphere, with a sorbent-based direct air capture system, 100ktCO2, with waste heat, and grid electricity | 0.0070563 | 0.0072663 | 0.0075543 | 0.0060171 | 0.0072005 | 0.0093543 | 0.0094719 | 0.0077892 | 0.0084474 | 0.0084939 | 0.0084602 | 0.007897 | 0.0079866 | 0.0074157 | 0.0085695 | 0.0077021 | 0.0083849 | 0.0078863 | 0.0078774 | 0.007592 | 0.0074822 | 0.010791 | 0.010783 | 0.011371 | 0.0077463 | 0.0088736 | 0.015179
ethylene, MTO; methanol synthesis, hydrogen production, steam methane reforming of natural gas, 25 bar carbon dioxide, captured from atmosphere, with a sorbent-based direct air capture system, 100ktCO2, with waste heat, and onshore wind electricity | 0.0069947 | 0.0071689 | 0.0072268 | 0.0057471 | 0.0069589 | 0.0074646 | 0.0076743 | 0.007283 | 0.0072678 | 0.0073819 | 0.0073675 | 0.0071951 | 0.0072216 | 0.0070773 | 0.007283 | 0.007093 | 0.0074125 | 0.0072574 | 0.0072978 | 0.0071244 | 0.0069396 | 0.0078506 | 0.0076717 | 0.0081062 | 0.0071098 | 0.0074907 | 0.0061227
ethylene, MTO; methanol synthesis, hydrogen production, steam methane reforming of natural gas, with CCS (MDEA, 98% eff.), 25 bar carbon dioxide, captured from atmosphere, with a solvent-based direct air capture system, 1MtCO2, with heat pump heat, and grid electricity | 0.007053 | 0.0074241 | 0.0079512 | 0.0062898 | 0.0073918 | 0.01144 | 0.011389 | 0.0083708 | 0.0097579 | 0.0097028 | 0.0096504 | 0.0086722 | 0.0087395 | 0.0077933 | 0.0099235 | 0.0082406 | 0.0094494 | 0.0085964 | 0.0085351 | 0.0081122 | 0.0080876 | 0.013933 | 0.013966 | 0.014934 | 0.0083364 | 0.010364 | 0.024796
ethylene, MTO; methanol synthesis, hydrogen production, steam methane reforming of natural gas, with CCS (MDEA, 98% eff.), 25 bar carbon dioxide, captured from atmosphere, with a solvent-based direct air capture system, 1MtCO2, with heat pump heat, and onshore wind electricity | 0.0069364 | 0.0072398 | 0.0073312 | 0.0057786 | 0.0069345 | 0.0078621 | 0.0079858 | 0.0074127 | 0.0075248 | 0.0075977 | 0.0075819 | 0.0073434 | 0.0072913 | 0.0071527 | 0.0074881 | 0.0070875 | 0.0076086 | 0.0074058 | 0.007438 | 0.0072271 | 0.0070604 | 0.0083672 | 0.0080757 | 0.0087543 | 0.0071315 | 0.0077461 | 0.0076522
ethylene, MTO; methanol synthesis, hydrogen production, steam methane reforming of natural gas, with CCS (MDEA, 98% eff.), 25 bar carbon dioxide, captured from atmosphere, with a solvent-based direct air capture system, 1MtCO2, with industrial steam heat, and grid electricity | 0.012536 | 0.012719 | 0.012969 | 0.011454 | 0.012636 | 0.014547 | 0.014638 | 0.013174 | 0.013696 | 0.013777 | 0.013748 | 0.013239 | 0.013344 | 0.01288 | 0.013877 | 0.013094 | 0.013691 | 0.013251 | 0.01325 | 0.013033 | 0.012523 | 0.015807 | 0.015796 | 0.016274 | 0.013131 | 0.014112 | 0.01916
ethylene, MTO; methanol synthesis, hydrogen production, steam methane reforming of natural gas, with CCS (MDEA, 98% eff.), 25 bar carbon dioxide, captured from atmosphere, with a solvent-based direct air capture system, 1MtCO2, with industrial steam heat, and onshore wind electricity | 0.012494 | 0.012652 | 0.012743 | 0.011268 | 0.012469 | 0.013244 | 0.013397 | 0.012824 | 0.012882 | 0.013009 | 0.012994 | 0.012755 | 0.012816 | 0.012646 | 0.012989 | 0.012674 | 0.01302 | 0.012818 | 0.01285 | 0.01271 | 0.012149 | 0.013779 | 0.013649 | 0.014021 | 0.012692 | 0.013158 | 0.012912
ethylene, MTO; methanol synthesis, hydrogen production, steam methane reforming of natural gas, with CCS (MDEA, 98% eff.), 25 bar carbon dioxide, captured from atmosphere, with a solvent-based direct air capture system, 1MtCO2, with waste heat, and grid electricity | 0.0067945 | 0.0069768 | 0.007227 | 0.0057124 | 0.006894 | 0.0087604 | 0.0088958 | 0.0074317 | 0.0079651 | 0.0080348 | 0.0080056 | 0.0074975 | 0.007602 | 0.0070928 | 0.00809 | 0.0073521 | 0.0079493 | 0.0075096 | 0.0075076 | 0.0072456 | 0.0071021 | 0.01002 | 0.010008 | 0.010532 | 0.007389 | 0.0083701 | 0.013418
ethylene, MTO; methanol synthesis, hydrogen production, steam methane reforming of natural gas, with CCS (MDEA, 98% eff.), 25 bar carbon dioxide, captured from atmosphere, with a solvent-based direct air capture system, 1MtCO2, with waste heat, and onshore wind electricity | 0.006752 | 0.0069096 | 0.007001 | 0.0055261 | 0.0067274 | 0.0074564 | 0.0076555 | 0.0070824 | 0.0071511 | 0.0072675 | 0.0072517 | 0.0070132 | 0.0070741 | 0.0068592 | 0.0072023 | 0.0069318 | 0.0072784 | 0.0070756 | 0.0071077 | 0.0069229 | 0.0067277 | 0.0079917 | 0.0078614 | 0.0082792 | 0.0069499 | 0.0074159 | 0.0071696
ethylene, MTO; methanol synthesis, hydrogen production, steam methane reforming of natural gas, with CCS (MDEA, 98% eff.), 25 bar carbon dioxide, captured from atmosphere, with a sorbent-based direct air capture system, 100ktCO2, with heat pump heat, and geothermal electricity | 0.0071723 | 0.0072466 | 0.0073377 | 0.0059234 | 0.0071449 | 0.007821 | 0.0079922 | 0.0074191 | 0.0075385 | 0.0076042 | 0.0075884 | 0.0073587 | 0.0074756 | 0.0072882 | 0.0076356 | 0.0073686 | 0.0076151 | 0.0073522 | 0.0074444 | 0.0073457 | 0.0071472 | 0.0083736 | 0.0083357 | 0.0085328 | 0.0073717 | 0.0077526 | 0.0073678
ethylene, MTO; methanol synthesis, hydrogen production, steam methane reforming of natural gas, with CCS (MDEA, 98% eff.), 25 bar carbon dioxide, captured from atmosphere, with a sorbent-based direct air capture system, 100ktCO2, with heat pump heat, and grid electricity | 0.007221 | 0.0076146 | 0.008174 | 0.0065115 | 0.0075981 | 0.011887 | 0.011819 | 0.0086188 | 0.010108 | 0.010037 | 0.0099813 | 0.0089568 | 0.0090108 | 0.008008 | 0.010271 | 0.0084826 | 0.0097634 | 0.0088618 | 0.0087935 | 0.0083464 | 0.0083534 | 0.014525 | 0.014564 | 0.015589 | 0.0085854 | 0.010736 | 0.02622
ethylene, MTO; methanol synthesis, hydrogen production, steam methane reforming of natural gas, with CCS (MDEA, 98% eff.), 25 bar carbon dioxide, captured from atmosphere, with a sorbent-based direct air capture system, 100ktCO2, with heat pump heat, and onshore wind electricity | 0.0070957 | 0.0074165 | 0.0075077 | 0.0059621 | 0.0071066 | 0.0080421 | 0.0081622 | 0.0075891 | 0.0077084 | 0.0077742 | 0.0077584 | 0.0075287 | 0.0074544 | 0.0073195 | 0.0076541 | 0.0072434 | 0.007785 | 0.0075823 | 0.0076144 | 0.0073951 | 0.0072496 | 0.0085436 | 0.0082332 | 0.0089478 | 0.0072905 | 0.0079225 | 0.0077954
ethylene, MTO; methanol synthesis, hydrogen production, steam methane reforming of natural gas, with CCS (MDEA, 98% eff.), 25 bar carbon dioxide, captured from atmosphere, with a sorbent-based direct air capture system, 100ktCO2, with industrial steam heat, and geothermal electricity | 0.011912 | 0.011986 | 0.012077 | 0.010663 | 0.011885 | 0.012561 | 0.012732 | 0.012159 | 0.012231 | 0.012344 | 0.012328 | 0.012098 | 0.012215 | 0.012028 | 0.012375 | 0.012108 | 0.012355 | 0.012123 | 0.012184 | 0.012085 | 0.011575 | 0.013113 | 0.013076 | 0.013273 | 0.012112 | 0.012492 | 0.012108
ethylene, MTO; methanol synthesis, hydrogen production, steam methane reforming of natural gas, with CCS (MDEA, 98% eff.), 25 bar carbon dioxide, captured from atmosphere, with a sorbent-based direct air capture system, 100ktCO2, with industrial steam heat, and grid electricity | 0.011936 | 0.012167 | 0.012489 | 0.010952 | 0.012107 | 0.014559 | 0.014613 | 0.012749 | 0.013495 | 0.01354 | 0.013504 | 0.012884 | 0.01297 | 0.012382 | 0.013671 | 0.012656 | 0.013411 | 0.012865 | 0.012847 | 0.012577 | 0.012167 | 0.016137 | 0.016137 | 0.016741 | 0.012708 | 0.013959 | 0.021374
ethylene, MTO; methanol synthesis, hydrogen production, steam methane reforming of natural gas, with CCS (MDEA, 98% eff.), 25 bar carbon dioxide, captured from atmosphere, with a sorbent-based direct air capture system, 100ktCO2, with industrial steam heat, and onshore wind electricity | 0.011874 | 0.01207 | 0.012161 | 0.010682 | 0.011866 | 0.012669 | 0.012816 | 0.012242 | 0.012315 | 0.012428 | 0.012412 | 0.012182 | 0.012205 | 0.012043 | 0.012384 | 0.012047 | 0.012438 | 0.012236 | 0.012268 | 0.01211 | 0.011625 | 0.013197 | 0.013025 | 0.013477 | 0.012072 | 0.012576 | 0.012318
ethylene, MTO; methanol synthesis, hydrogen production, steam methane reforming of natural gas, with CCS (MDEA, 98% eff.), 25 bar carbon dioxide, captured from atmosphere, with a sorbent-based direct air capture system, 100ktCO2, with waste heat, and geothermal electricity | 0.0069748 | 0.007049 | 0.0071402 | 0.0057259 | 0.0069474 | 0.0075846 | 0.0077947 | 0.0072216 | 0.0073036 | 0.0074067 | 0.0073909 | 0.0071612 | 0.0072781 | 0.0070518 | 0.0073992 | 0.0071711 | 0.0074175 | 0.0071852 | 0.0072469 | 0.0071093 | 0.0069132 | 0.0081372 | 0.0080993 | 0.0083353 | 0.0071742 | 0.007555 | 0.0071703
ethylene, MTO; methanol synthesis, hydrogen production, steam methane reforming of natural gas, with CCS (MDEA, 98% eff.), 25 bar carbon dioxide, captured from atmosphere, with a sorbent-based direct air capture system, 100ktCO2, with waste heat, and grid electricity | 0.0069988 | 0.00723 | 0.0075512 | 0.0060149 | 0.0071701 | 0.009583 | 0.0096758 | 0.0078113 | 0.0085668 | 0.0086022 | 0.0085671 | 0.0079467 | 0.0080327 | 0.0074056 | 0.0086948 | 0.0077187 | 0.0084735 | 0.0079272 | 0.00791 | 0.0076012 | 0.0075061 | 0.011161 | 0.011161 | 0.011804 | 0.0077708 | 0.0090215 | 0.016437
ethylene, MTO; methanol synthesis, hydrogen production, steam methane reforming of natural gas, with CCS (MDEA, 98% eff.), 25 bar carbon dioxide, captured from atmosphere, with a sorbent-based direct air capture system, 100ktCO2, with waste heat, and onshore wind electricity | 0.0069371 | 0.0071326 | 0.0072237 | 0.0057449 | 0.0069286 | 0.0076933 | 0.0078783 | 0.0073052 | 0.0073872 | 0.0074902 | 0.0074744 | 0.0072447 | 0.0072677 | 0.0070672 | 0.0074083 | 0.0071096 | 0.0075011 | 0.0072983 | 0.0073304 | 0.0071336 | 0.0069635 | 0.0082208 | 0.0080489 | 0.0085393 | 0.0071343 | 0.0076386 | 0.0073805
ethylene, MTO; methanol, BAU | 0.0049707 | 0.0049875 | 0.0050287 | 0.005012 | 0.0049999 | 0.0052738 | 0.0052488 | 0.0050554 | 0.0051597 | 0.0051476 | 0.0051463 | 0.0050847 | 0.0050812 | 0.0080162 | 0.0051665 | 0.0050496 | 0.0051254 | 0.005076 | 0.0050667 | 0.012506 | 0.0050571 | 0.013792 | 0.0054299 | 0.0054943 | 0.010108 | 0.00519 | 0.0063674
ethylene, MTO; methanol, blue | 0.0044663 | 0.0045081 | 0.0045912 | 0.0045552 | 0.0045293 | 0.0051143 | 0.0050661 | 0.004649 | 0.0048713 | 0.0048454 | 0.0048424 | 0.0047112 | 0.0047041 | 0.008493 | 0.0048855 | 0.0046355 | 0.0047998 | 0.0046916 | 0.0046731 | 0.014385 | 0.0046521 | 0.016392 | 0.0054527 | 0.0055908 | 0.011261 | 0.0049375 | 0.0074737

## image SSP2-RCP26 2050
Activity | AU | BR | BW | CA | CL | CN | EG | ET | GLO | GT | ID | IN | IR | JP | KR | MX | NG | PH | PK | PL | RER | RU | TR | UA | US | UZ | ZA
ethylene, MTO; methanol synthesis, hydrogen production, gaseous, 200 bar, from PEM electrolysis, from grid electricity carbon dioxide, captured from atmosphere, with a solvent-based direct air capture system, 1MtCO2, with heat pump heat, and grid electricity | 0.0041189 | 0.0060872 | 0.007203 | 0.0047465 | 0.007314 | 0.0078609 | 0.013797 | 0.010144 | 0.010209 | 0.012968 | 0.010039 | 0.00761 | 0.009784 | 0.01064 | 0.0091807 | 0.0064044 | 0.012766 | 0.0096166 | 0.011476 | 0.009225 | 0.010505 | 0.029768 | 0.039842 | 0.025524 | 0.009895 | 0.026997 | 0.0061587
ethylene, MTO; methanol synthesis, hydrogen production, gaseous, 200 bar, from PEM electrolysis, from grid electricity carbon dioxide, captured from atmosphere, with a solvent-based direct air capture system, 1MtCO2, with heat pump heat, and onshore wind electricity | 0.0040653 | 0.0059387 | 0.00686 | 0.004656 | 0.0067626 | 0.0073586 | 0.012412 | 0.0093197 | 0.0092693 | 0.011495 | 0.0091031 | 0.0071888 | 0.0088159 | 0.0094285 | 0.0082447 | 0.005913 | 0.011536 | 0.0087363 | 0.010434 | 0.0083187 | 0.0093642 | 0.025479 | 0.033401 | 0.022253 | 0.0086902 | 0.023239 | 0.0062541
ethylene, MTO; methanol synthesis, hydrogen production, gaseous, 200 bar, from PEM electrolysis, from grid electricity carbon dioxide, captured from atmosphere, with a solvent-based direct air capture system, 1MtCO2, with industrial steam heat, and grid electricity | 0.009507 | 0.011276 | 0.012268 | 0.010046 | 0.012364 | 0.012795 | 0.018199 | 0.014903 | 0.014859 | 0.017315 | 0.014727 | 0.012625 | 0.01456 | 0.015231 | 0.013954 | 0.011542 | 0.017267 | 0.01434 | 0.016097 | 0.014 | 0.014863 | 0.032325 | 0.041186 | 0.028589 | 0.014554 | 0.029891 | 0.011356
ethylene, MTO; methanol synthesis, hydrogen production, gaseous, 200 bar, from PEM electrolysis, from grid electricity carbon dioxide, captured from atmosphere, with a solvent-based direct air capture system, 1MtCO2, with industrial steam heat, and onshore wind electricity | 0.0094875 | 0.011221 | 0.012143 | 0.010013 | 0.012163 | 0.012612 | 0.017694 | 0.014602 | 0.014516 | 0.016778 | 0.014386 | 0.012471 | 0.014207 | 0.01479 | 0.013613 | 0.011363 | 0.016819 | 0.014019 | 0.015717 | 0.01367 | 0.014447 | 0.030761 | 0.038838 | 0.027397 | 0.014115 | 0.028522 | 0.011391
ethylene, MTO; methanol synthesis, hydrogen production, gaseous, 200 bar, from PEM electrolysis, from grid electricity carbon dioxide, captured from atmosphere, with a solvent-based direct air capture system, 1MtCO2, with waste heat, and grid electricity | 0.0039101 | 0.0056786 | 0.0066708 | 0.004449 | 0.0067672 | 0.0071538 | 0.012602 | 0.0093059 | 0.0092546 | 0.011718 | 0.0091301 | 0.0070281 | 0.0089627 | 0.0095896 | 0.0083126 | 0.0059448 | 0.01167 | 0.008743 | 0.0105 | 0.0083582 | 0.0094619 | 0.026683 | 0.035544 | 0.022992 | 0.0089572 | 0.024295 | 0.0057594
ethylene, MTO; methanol synthesis, hydrogen production, gaseous, 200 bar, from PEM electrolysis, from grid electricity carbon dioxide, captured from atmosphere, with a solvent-based direct air capture system, 1MtCO2, with waste heat, and onshore wind electricity | 0.0038905 | 0.0056245 | 0.0065458 | 0.004416 | 0.0065662 | 0.0069708 | 0.012097 | 0.0090055 | 0.0089121 | 0.011181 | 0.0087889 | 0.0068746 | 0.0086099 | 0.009148 | 0.0079714 | 0.0057657 | 0.011222 | 0.0084222 | 0.01012 | 0.0080279 | 0.0090462 | 0.02512 | 0.033196 | 0.0218 | 0.008518 | 0.022925 | 0.0057942
ethylene, MTO; methanol synthesis, hydrogen production, gaseous, 200 bar, from PEM electrolysis, from grid electricity carbon dioxide, captured from atmosphere, with a sorbent-based direct air capture system, 100ktCO2, with heat pump heat, and geothermal electricity | 0.0042116 | 0.005864 | 0.0067869 | 0.0047135 | 0.0068819 | 0.00724 | 0.012339 | 0.0092466 | 0.0092022 | 0.011422 | 0.00903 | 0.0071245 | 0.008913 | 0.0094788 | 0.0083064 | 0.0061025 | 0.011463 | 0.0086658 | 0.010361 | 0.0083528 | 0.0093649 | 0.025406 | 0.033571 | 0.021962 | 0.0088406 | 0.023166 | 0.0059582
ethylene, MTO; methanol synthesis, hydrogen production, gaseous, 200 bar, from PEM electrolysis, from grid electricity carbon dioxide, captured from atmosphere, with a sorbent-based direct air capture system, 100ktCO2, with heat pump heat, and grid electricity | 0.0042795 | 0.0062696 | 0.0074016 | 0.0049314 | 0.0075215 | 0.0080748 | 0.014074 | 0.010378 | 0.010458 | 0.013251 | 0.010282 | 0.0078234 | 0.010017 | 0.010895 | 0.0094136 | 0.0065945 | 0.013031 | 0.0098554 | 0.011727 | 0.0094577 | 0.010772 | 0.030262 | 0.040478 | 0.025957 | 0.010141 | 0.02745 | 0.0063481
ethylene, MTO; methanol synthesis, hydrogen production, gaseous, 200 bar, from PEM electrolysis, from grid electricity carbon dioxide, captured from atmosphere, with a sorbent-based direct air capture system, 100ktCO2, with heat pump heat, and onshore wind electricity | 0.0042219 | 0.0061101 | 0.007033 | 0.0048341 | 0.0069289 | 0.007535 | 0.012585 | 0.0094927 | 0.0094483 | 0.011668 | 0.0092762 | 0.0073706 | 0.0089763 | 0.0095923 | 0.0084076 | 0.0060664 | 0.011709 | 0.0089094 | 0.010607 | 0.0084837 | 0.0095464 | 0.025652 | 0.033556 | 0.022442 | 0.0088465 | 0.023412 | 0.0064506
ethylene, MTO; methanol synthesis, hydrogen production, gaseous, 200 bar, from PEM electrolysis, from grid electricity carbon dioxide, captured from atmosphere, with a sorbent-based direct air capture system, 100ktCO2, with industrial steam heat, and geothermal electricity | 0.0088792 | 0.010532 | 0.011455 | 0.0093811 | 0.011549 | 0.011908 | 0.017006 | 0.013914 | 0.013839 | 0.01609 | 0.013698 | 0.011792 | 0.013581 | 0.014146 | 0.012974 | 0.01077 | 0.01613 | 0.013332 | 0.015029 | 0.01302 | 0.013828 | 0.030073 | 0.038238 | 0.026629 | 0.013508 | 0.027834 | 0.010626
ethylene, MTO; methanol synthesis, hydrogen production, gaseous, 200 bar, from PEM electrolysis, from grid electricity carbon dioxide, captured from atmosphere, with a sorbent-based direct air capture system, 100ktCO2, with industrial steam heat, and grid electricity | 0.0089126 | 0.010731 | 0.011757 | 0.0094882 | 0.011864 | 0.012318 | 0.017859 | 0.014471 | 0.014456 | 0.016988 | 0.014313 | 0.012136 | 0.014123 | 0.014842 | 0.013518 | 0.011012 | 0.016901 | 0.013917 | 0.0157 | 0.013563 | 0.01452 | 0.03246 | 0.041633 | 0.028593 | 0.014148 | 0.02994 | 0.010817
ethylene, MTO; methanol synthesis, hydrogen production, gaseous, 200 bar, from PEM electrolysis, from grid electricity carbon dioxide, captured from atmosphere, with a sorbent-based direct air capture system, 100ktCO2, with industrial steam heat, and onshore wind electricity | 0.0088843 | 0.010653 | 0.011575 | 0.0094404 | 0.011573 | 0.012053 | 0.017127 | 0.014035 | 0.01396 | 0.016211 | 0.013819 | 0.011913 | 0.013612 | 0.014202 | 0.013024 | 0.010752 | 0.016251 | 0.013452 | 0.01515 | 0.013085 | 0.013917 | 0.030194 | 0.038231 | 0.026865 | 0.013511 | 0.027955 | 0.010868
ethylene, MTO; methanol synthesis, hydrogen production, gaseous, 200 bar, from PEM electrolysis, from grid electricity carbon dioxide, captured from atmosphere, with a sorbent-based direct air capture system, 100ktCO2, with waste heat, and geothermal electricity | 0.0040666 | 0.0057189 | 0.0066419 | 0.0045685 | 0.0067368 | 0.0070565 | 0.012194 | 0.0091016 | 0.0090202 | 0.011277 | 0.008885 | 0.0069795 | 0.0087679 | 0.0092953 | 0.0081229 | 0.0059575 | 0.011318 | 0.0085195 | 0.010216 | 0.0081693 | 0.0091838 | 0.025222 | 0.033387 | 0.021817 | 0.0086956 | 0.023021 | 0.0058131
ethylene, MTO; methanol synthesis, hydrogen production, gaseous, 200 bar, from PEM electrolysis, from grid electricity carbon dioxide, captured from atmosphere, with a sorbent-based direct air capture system, 100ktCO2, with waste heat, and grid electricity | 0.0041 | 0.0059183 | 0.006944 | 0.0046756 | 0.0070512 | 0.0074669 | 0.013046 | 0.0096579 | 0.0096375 | 0.012176 | 0.0095004 | 0.007323 | 0.0093104 | 0.0099912 | 0.0086671 | 0.0061993 | 0.012089 | 0.0091042 | 0.010887 | 0.0087124 | 0.0098755 | 0.027609 | 0.036782 | 0.023781 | 0.0093349 | 0.025127 | 0.0060048
ethylene, MTO; methanol synthesis, hydrogen production, gaseous, 200 bar, from PEM electrolysis, from grid electricity carbon dioxide, captured from atmosphere, with a sorbent-based direct air capture system, 100ktCO2, with waste heat, and onshore wind electricity | 0.0040717 | 0.0058399 | 0.0067629 | 0.0046277 | 0.0067599 | 0.0072015 | 0.012315 | 0.0092225 | 0.0091412 | 0.011398 | 0.009006 | 0.0071005 | 0.008799 | 0.0093511 | 0.0081727 | 0.0059397 | 0.011439 | 0.0086392 | 0.010337 | 0.0082336 | 0.009273 | 0.025343 | 0.03338 | 0.022053 | 0.0086985 | 0.023142 | 0.0060552
ethylene, MTO; methanol synthesis, hydrogen production, gaseous, 200 bar, from PEM electrolysis, from hydro electricity carbon dioxide, captured from atmosphere, with a solvent-based direct air capture system, 1MtCO2, with heat pump heat, and grid electricity | 0.002371 | 0.0027873 | 0.0030083 | 0.0022785 | 0.0029494 | 0.0032401 | 0.004326 | 0.0036122 | 0.0036569 | 0.0043767 | 0.0037189 | 0.0029869 | 0.009784 | 0.0038963 | 0.0035486 | 0.0028607 | 0.0041282 | 0.0036455 | 0.0038852 | 0.0035298 | 0.0037128 | 0.0078959 | 0.010221 | 0.0069003 | 0.0037578 | 0.0072485 | 0.0026774
ethylene, MTO; methanol synthesis, hydrogen production, gaseous, 200 bar, from PEM electrolysis, from hydro electricity carbon dioxide, captured from atmosphere, with a solvent-based direct air capture system, 1MtCO2, with heat pump heat, and onshore wind electricity | 0.0023174 | 0.0026388 | 0.0026653 | 0.0021879 | 0.002398 | 0.0027379 | 0.0029406 | 0.002788 | 0.0027172 | 0.0029042 | 0.0027829 | 0.0025656 | 0.0088159 | 0.0026845 | 0.0026125 | 0.0023693 | 0.0028976 | 0.0027653 | 0.0028437 | 0.0026234 | 0.0025722 | 0.0036062 | 0.0037807 | 0.0036293 | 0.0025529 | 0.003491 | 0.0027729
ethylene, MTO; methanol synthesis, hydrogen production, gaseous, 200 bar, from PEM electrolysis, from hydro electricity carbon dioxide, captured from atmosphere, with a solvent-based direct air capture system, 1MtCO2, with industrial steam heat, and grid electricity | 0.0077591 | 0.0079756 | 0.0080731 | 0.0075779 | 0.0079994 | 0.0081747 | 0.0087283 | 0.0083712 | 0.0083068 | 0.0087236 | 0.0084068 | 0.0080019 | 0.01456 | 0.0084873 | 0.0083221 | 0.007998 | 0.0086289 | 0.0083688 | 0.008506 | 0.0083046 | 0.008071 | 0.010452 | 0.011565 | 0.0099657 | 0.0084169 | 0.010143 | 0.0078752
ethylene, MTO; methanol synthesis, hydrogen production, gaseous, 200 bar, from PEM electrolysis, from hydro electricity carbon dioxide, captured from atmosphere, with a solvent-based direct air capture system, 1MtCO2, with industrial steam heat, and onshore wind electricity | 0.0077395 | 0.0079215 | 0.0079481 | 0.0075449 | 0.0077984 | 0.0079917 | 0.0082233 | 0.0080708 | 0.0079643 | 0.0081869 | 0.0080656 | 0.0078483 | 0.014207 | 0.0080457 | 0.0079809 | 0.0078189 | 0.0081804 | 0.008048 | 0.0081264 | 0.0079743 | 0.0076553 | 0.0088889 | 0.0092175 | 0.0087735 | 0.0079777 | 0.0087737 | 0.0079099
ethylene, MTO; methanol synthesis, hydrogen production, gaseous, 200 bar, from PEM electrolysis, from hydro electricity carbon dioxide, captured from atmosphere, with a solvent-based direct air capture system, 1MtCO2, with waste heat, and grid electricity | 0.0021622 | 0.0023787 | 0.0024762 | 0.001981 | 0.0024025 | 0.0025331 | 0.0031314 | 0.0027742 | 0.0027025 | 0.0031267 | 0.0028098 | 0.002405 | 0.0089627 | 0.0028457 | 0.0026804 | 0.0024011 | 0.003032 | 0.0027719 | 0.0029091 | 0.002663 | 0.0026699 | 0.0048108 | 0.0059234 | 0.0043688 | 0.0028199 | 0.0045463 | 0.0022782
ethylene, MTO; methanol synthesis, hydrogen production, gaseous, 200 bar, from PEM electrolysis, from hydro electricity carbon dioxide, captured from atmosphere, with a solvent-based direct air capture system, 1MtCO2, with waste heat, and onshore wind electricity | 0.0021426 | 0.0023246 | 0.0023511 | 0.001948 | 0.0022015 | 0.00235 | 0.0026264 | 0.0024739 | 0.0023601 | 0.00259 | 0.0024687 | 0.0022514 | 0.0086099 | 0.002404 | 0.0023393 | 0.002222 | 0.0025834 | 0.0024511 | 0.0025295 | 0.0023326 | 0.0022542 | 0.0032472 | 0.0035758 | 0.0031765 | 0.0023808 | 0.0031768 | 0.002313
ethylene, MTO; methanol synthesis, hydrogen production, gaseous, 200 bar, from PEM electrolysis, from hydro electricity carbon dioxide, captured from atmosphere, with a sorbent-based direct air capture system, 100ktCO2, with heat pump heat, and geothermal electricity | 0.0024637 | 0.0025641 | 0.0025923 | 0.0022455 | 0.0025172 | 0.0026193 | 0.0028675 | 0.002715 | 0.0026501 | 0.0028311 | 0.0027098 | 0.0025014 | 0.008913 | 0.0027348 | 0.0026742 | 0.0025588 | 0.0028245 | 0.0026947 | 0.0027706 | 0.0026575 | 0.0025729 | 0.0035331 | 0.00395 | 0.0033382 | 0.0027034 | 0.0034179 | 0.002477
ethylene, MTO; methanol synthesis, hydrogen production, gaseous, 200 bar, from PEM electrolysis, from hydro electricity carbon dioxide, captured from atmosphere, with a sorbent-based direct air capture system, 100ktCO2, with heat pump heat, and grid electricity | 0.0025316 | 0.0029698 | 0.003207 | 0.0024633 | 0.0031568 | 0.0034541 | 0.0046025 | 0.0038468 | 0.003906 | 0.0046597 | 0.0039618 | 0.0032003 | 0.010017 | 0.0041506 | 0.0037815 | 0.0030508 | 0.0043931 | 0.0038843 | 0.004136 | 0.0037625 | 0.0039802 | 0.0083894 | 0.010858 | 0.0073339 | 0.0040041 | 0.0077022 | 0.0028668
ethylene, MTO; methanol synthesis, hydrogen production, gaseous, 200 bar, from PEM electrolysis, from hydro electricity carbon dioxide, captured from atmosphere, with a sorbent-based direct air capture system, 100ktCO2, with heat pump heat, and onshore wind electricity | 0.002474 | 0.0028102 | 0.0028384 | 0.002366 | 0.0025642 | 0.0029143 | 0.0031136 | 0.0029611 | 0.0028962 | 0.0030772 | 0.0029559 | 0.0027475 | 0.0089763 | 0.0028483 | 0.0027755 | 0.0025227 | 0.0030707 | 0.0029383 | 0.0030167 | 0.0027884 | 0.0027545 | 0.0037792 | 0.0039356 | 0.0038186 | 0.0027093 | 0.003664 | 0.0029694
ethylene, MTO; methanol synthesis, hydrogen production, gaseous, 200 bar, from PEM electrolysis, from hydro electricity carbon dioxide, captured from atmosphere, with a sorbent-based direct air capture system, 100ktCO2, with industrial steam heat, and geothermal electricity | 0.0071313 | 0.0072317 | 0.0072599 | 0.0069131 | 0.0071848 | 0.0072869 | 0.0075351 | 0.0073826 | 0.007287 | 0.0074987 | 0.0073774 | 0.007169 | 0.013581 | 0.0074024 | 0.0073419 | 0.0072264 | 0.0074922 | 0.007361 | 0.0074382 | 0.0073252 | 0.007036 | 0.0082007 | 0.0086176 | 0.0080058 | 0.007371 | 0.0080855 | 0.0071446
ethylene, MTO; methanol synthesis, hydrogen production, gaseous, 200 bar, from PEM electrolysis, from hydro electricity carbon dioxide, captured from atmosphere, with a sorbent-based direct air capture system, 100ktCO2, with industrial steam heat, and grid electricity | 0.0071647 | 0.0074311 | 0.007562 | 0.0070202 | 0.0074992 | 0.0076972 | 0.0083879 | 0.0079389 | 0.0079043 | 0.0083975 | 0.0079928 | 0.0075125 | 0.014123 | 0.0080983 | 0.0078861 | 0.0074683 | 0.0082631 | 0.0079457 | 0.0081094 | 0.0078683 | 0.0077277 | 0.010588 | 0.012013 | 0.0099698 | 0.0080103 | 0.010191 | 0.0073362
ethylene, MTO; methanol synthesis, hydrogen production, gaseous, 200 bar, from PEM electrolysis, from hydro electricity carbon dioxide, captured from atmosphere, with a sorbent-based direct air capture system, 100ktCO2, with industrial steam heat, and onshore wind electricity | 0.0071364 | 0.0073526 | 0.0073808 | 0.0069723 | 0.0072079 | 0.0074319 | 0.0076561 | 0.0075035 | 0.007408 | 0.0076197 | 0.0074984 | 0.00729 | 0.013612 | 0.0074582 | 0.0073916 | 0.0072087 | 0.0076131 | 0.0074807 | 0.0075592 | 0.0073895 | 0.0071252 | 0.0083217 | 0.0086105 | 0.0082419 | 0.0073739 | 0.0082065 | 0.0073866
ethylene, MTO; methanol synthesis, hydrogen production, gaseous, 200 bar, from PEM electrolysis, from hydro electricity carbon dioxide, captured from atmosphere, with a sorbent-based direct air capture system, 100ktCO2, with waste heat, and geothermal electricity | 0.0023187 | 0.002419 | 0.0024472 | 0.0021004 | 0.0023721 | 0.0024358 | 0.0027225 | 0.0025699 | 0.0024681 | 0.0026861 | 0.0025648 | 0.0023564 | 0.0087679 | 0.0025513 | 0.0024907 | 0.0024138 | 0.0026795 | 0.0025484 | 0.0026256 | 0.0024741 | 0.0023918 | 0.0033496 | 0.0037665 | 0.0031932 | 0.0025583 | 0.0032729 | 0.0023319
ethylene, MTO; methanol synthesis, hydrogen production, gaseous, 200 bar, from PEM electrolysis, from hydro electricity carbon dioxide, captured from atmosphere, with a sorbent-based direct air capture system, 100ktCO2, with waste heat, and grid electricity | 0.0023521 | 0.0026184 | 0.0027494 | 0.0022075 | 0.0026865 | 0.0028461 | 0.0035753 | 0.0031262 | 0.0030854 | 0.0035849 | 0.0031802 | 0.0026999 | 0.0093104 | 0.0032472 | 0.003035 | 0.0026556 | 0.0034505 | 0.0031331 | 0.0032967 | 0.0030172 | 0.0030835 | 0.0057366 | 0.0071617 | 0.0051572 | 0.0031977 | 0.0053787 | 0.0025236
ethylene, MTO; methanol synthesis, hydrogen production, gaseous, 200 bar, from PEM electrolysis, from hydro electricity carbon dioxide, captured from atmosphere, with a sorbent-based direct air capture system, 100ktCO2, with waste heat, and onshore wind electricity | 0.0023237 | 0.00254 | 0.0025682 | 0.0021597 | 0.0023953 | 0.0025808 | 0.0028435 | 0.0026909 | 0.0025891 | 0.0028071 | 0.0026857 | 0.0024773 | 0.008799 | 0.0026071 | 0.0025405 | 0.0023961 | 0.0028005 | 0.0026681 | 0.0027466 | 0.0025384 | 0.002481 | 0.0034706 | 0.0037594 | 0.0034293 | 0.0025612 | 0.0033938 | 0.002574
ethylene, MTO; methanol synthesis, hydrogen production, gaseous, 200 bar, from PEM electrolysis, from nuclear electricity carbon dioxide, captured from atmosphere, with a solvent-based direct air capture system, 1MtCO2, with heat pump heat, and grid electricity | 0.002728 | 0.0037198 | 0.0033654 | 0.003211 | 0.0038819 | 0.0035972 | 0.004683 | 0.0039692 | 0.0045894 | 0.0047337 | 0.0046514 | 0.0033439 | 0.009784 | 0.0048612 | 0.0038839 | 0.0032178 | 0.0044852 | 0.0045781 | 0.0042422 | 0.0044806 | 0.0040698 | 0.0082959 | 0.011154 | 0.007319 | 0.0041148 | 0.008181 | 0.0030348
ethylene, MTO; methanol synthesis, hydrogen production, gaseous, 200 bar, from PEM electrolysis, from nuclear electricity carbon dioxide, captured from atmosphere, with a solvent-based direct air capture system, 1MtCO2, with heat pump heat, and onshore wind electricity | 0.0026744 | 0.0035713 | 0.0030224 | 0.0031205 | 0.0033305 | 0.0030949 | 0.0032977 | 0.0031451 | 0.0036498 | 0.0032613 | 0.0037154 | 0.0029227 | 0.0088159 | 0.0036495 | 0.0029479 | 0.0027264 | 0.0032547 | 0.0036978 | 0.0032008 | 0.0035743 | 0.0029293 | 0.0040061 | 0.0047132 | 0.004048 | 0.00291 | 0.0044235 | 0.0031302
ethylene, MTO; methanol synthesis, hydrogen production, gaseous, 200 bar, from PEM electrolysis, from nuclear electricity carbon dioxide, captured from atmosphere, with a solvent-based direct air capture system, 1MtCO2, with industrial steam heat, and grid electricity | 0.0081161 | 0.0089082 | 0.0084301 | 0.0085105 | 0.0089319 | 0.0085318 | 0.0090853 | 0.0087282 | 0.0092393 | 0.0090807 | 0.0093393 | 0.0083589 | 0.01456 | 0.0094522 | 0.0086575 | 0.0083551 | 0.0089859 | 0.0093014 | 0.0088631 | 0.0092555 | 0.008428 | 0.010852 | 0.012498 | 0.010384 | 0.0087739 | 0.011076 | 0.0082325
ethylene, MTO; methanol synthesis, hydrogen production, gaseous, 200 bar, from PEM electrolysis, from nuclear electricity carbon dioxide, captured from atmosphere, with a solvent-based direct air capture system, 1MtCO2, with industrial steam heat, and onshore wind electricity | 0.0080966 | 0.008854 | 0.0083051 | 0.0084775 | 0.0087309 | 0.0083487 | 0.0085804 | 0.0084278 | 0.0088968 | 0.008544 | 0.0089982 | 0.0082054 | 0.014207 | 0.0090106 | 0.0083163 | 0.008176 | 0.0085374 | 0.0089805 | 0.0084835 | 0.0089251 | 0.0080123 | 0.0092888 | 0.01015 | 0.0091922 | 0.0083347 | 0.0097062 | 0.0082673
ethylene, MTO; methanol synthesis, hydrogen production, gaseous, 200 bar, from PEM electrolysis, from nuclear electricity carbon dioxide, captured from atmosphere, with a solvent-based direct air capture system, 1MtCO2, with waste heat, and grid electricity | 0.0025192 | 0.0033112 | 0.0028332 | 0.0029135 | 0.003335 | 0.0028901 | 0.0034884 | 0.0031313 | 0.0036351 | 0.0034838 | 0.0037424 | 0.002762 | 0.0089627 | 0.0038106 | 0.0030158 | 0.0027581 | 0.003389 | 0.0037044 | 0.0032662 | 0.0036138 | 0.003027 | 0.0052107 | 0.0068559 | 0.0047875 | 0.003177 | 0.0054789 | 0.0026356
ethylene, MTO; methanol synthesis, hydrogen production, gaseous, 200 bar, from PEM electrolysis, from nuclear electricity carbon dioxide, captured from atmosphere, with a solvent-based direct air capture system, 1MtCO2, with waste heat, and onshore wind electricity | 0.0024997 | 0.0032571 | 0.0027082 | 0.0028805 | 0.003134 | 0.0027071 | 0.0029835 | 0.0028309 | 0.0032926 | 0.0029471 | 0.0034012 | 0.0026085 | 0.0086099 | 0.0033689 | 0.0026746 | 0.002579 | 0.0029405 | 0.0033836 | 0.0028866 | 0.0032835 | 0.0026112 | 0.0036472 | 0.0045083 | 0.0035953 | 0.0027378 | 0.0041093 | 0.0026704
ethylene, MTO; methanol synthesis, hydrogen production, gaseous, 200 bar, from PEM electrolysis, from nuclear electricity carbon dioxide, captured from atmosphere, with a sorbent-based direct air capture system, 100ktCO2, with heat pump heat, and geothermal electricity | 0.0028208 | 0.0034966 | 0.0029493 | 0.003178 | 0.0034497 | 0.0029763 | 0.0032246 | 0.003072 | 0.0035826 | 0.0031882 | 0.0036423 | 0.0028584 | 0.008913 | 0.0036997 | 0.0030096 | 0.0029158 | 0.0031816 | 0.0036273 | 0.0031277 | 0.0036084 | 0.00293 | 0.003933 | 0.0048825 | 0.0037569 | 0.0030604 | 0.0043504 | 0.0028343
ethylene, MTO; methanol synthesis, hydrogen production, gaseous, 200 bar, from PEM electrolysis, from nuclear electricity carbon dioxide, captured from atmosphere, with a sorbent-based direct air capture system, 100ktCO2, with heat pump heat, and grid electricity | 0.0028886 | 0.0039023 | 0.003564 | 0.0033959 | 0.0040893 | 0.0038111 | 0.0049595 | 0.0042038 | 0.0048386 | 0.0050167 | 0.0048943 | 0.0035573 | 0.010017 | 0.0051155 | 0.0041168 | 0.0034079 | 0.0047501 | 0.0048169 | 0.004493 | 0.0047133 | 0.0043373 | 0.0087893 | 0.01179 | 0.0077526 | 0.0043612 | 0.0086347 | 0.0032242
ethylene, MTO; methanol synthesis, hydrogen production, gaseous, 200 bar, from PEM electrolysis, from nuclear electricity carbon dioxide, captured from atmosphere, with a sorbent-based direct air capture system, 100ktCO2, with heat pump heat, and onshore wind electricity | 0.002831 | 0.0037427 | 0.0031954 | 0.0032986 | 0.0034967 | 0.0032713 | 0.0034707 | 0.0033181 | 0.0038287 | 0.0034343 | 0.0038885 | 0.0031045 | 0.0089763 | 0.0038133 | 0.0031108 | 0.0028798 | 0.0034277 | 0.0038708 | 0.0033738 | 0.0037393 | 0.0031115 | 0.0041791 | 0.0048681 | 0.0042373 | 0.0030663 | 0.0045965 | 0.0033268
ethylene, MTO; methanol synthesis, hydrogen production, gaseous, 200 bar, from PEM electrolysis, from nuclear electricity carbon dioxide, captured from atmosphere, with a sorbent-based direct air capture system, 100ktCO2, with industrial steam heat, and geothermal electricity | 0.0074884 | 0.0081642 | 0.0076169 | 0.0078456 | 0.0081173 | 0.0076439 | 0.0078922 | 0.0077396 | 0.0082196 | 0.0078558 | 0.00831 | 0.007526 | 0.013581 | 0.0083673 | 0.0076772 | 0.0075835 | 0.0078492 | 0.0082936 | 0.0077953 | 0.008276 | 0.0073931 | 0.0086006 | 0.0095502 | 0.0084245 | 0.007728 | 0.009018 | 0.0075019
ethylene, MTO; methanol synthesis, hydrogen production, gaseous, 200 bar, from PEM electrolysis, from nuclear electricity carbon dioxide, captured from atmosphere, with a sorbent-based direct air capture system, 100ktCO2, with industrial steam heat, and grid electricity | 0.0075217 | 0.0083636 | 0.007919 | 0.0079527 | 0.0084317 | 0.0080543 | 0.0087449 | 0.0082959 | 0.0088369 | 0.0087546 | 0.0089253 | 0.0078696 | 0.014123 | 0.0090632 | 0.0082214 | 0.0078253 | 0.0086202 | 0.0088783 | 0.0084664 | 0.0088191 | 0.0080848 | 0.010988 | 0.012945 | 0.010389 | 0.0083674 | 0.011124 | 0.0076936
ethylene, MTO; methanol synthesis, hydrogen production, gaseous, 200 bar, from PEM electrolysis, from nuclear electricity carbon dioxide, captured from atmosphere, with a sorbent-based direct air capture system, 100ktCO2, with industrial steam heat, and onshore wind electricity | 0.0074934 | 0.0082852 | 0.0077379 | 0.0079049 | 0.0081404 | 0.0077889 | 0.0080131 | 0.0078606 | 0.0083405 | 0.0079768 | 0.0084309 | 0.007647 | 0.013612 | 0.0084231 | 0.007727 | 0.0075657 | 0.0079702 | 0.0084133 | 0.0079162 | 0.0083403 | 0.0074823 | 0.0087216 | 0.0095431 | 0.0086607 | 0.0077309 | 0.009139 | 0.007744
ethylene, MTO; methanol synthesis, hydrogen production, gaseous, 200 bar, from PEM electrolysis, from nuclear electricity carbon dioxide, captured from atmosphere, with a sorbent-based direct air capture system, 100ktCO2, with waste heat, and geothermal electricity | 0.0026757 | 0.0033516 | 0.0028043 | 0.003033 | 0.0033047 | 0.0027928 | 0.0030795 | 0.002927 | 0.0034006 | 0.0030431 | 0.0034973 | 0.0027134 | 0.0087679 | 0.0035162 | 0.0028261 | 0.0027708 | 0.0030366 | 0.0034809 | 0.0029826 | 0.0034249 | 0.0027488 | 0.0037495 | 0.0046991 | 0.0036119 | 0.0029154 | 0.0042054 | 0.0026893
ethylene, MTO; methanol synthesis, hydrogen production, gaseous, 200 bar, from PEM electrolysis, from nuclear electricity carbon dioxide, captured from atmosphere, with a sorbent-based direct air capture system, 100ktCO2, with waste heat, and grid electricity | 0.0027091 | 0.003551 | 0.0031064 | 0.0031401 | 0.0036191 | 0.0032032 | 0.0039323 | 0.0034833 | 0.004018 | 0.0039419 | 0.0041127 | 0.0030569 | 0.0093104 | 0.0042121 | 0.0033703 | 0.0030127 | 0.0038075 | 0.0040656 | 0.0036538 | 0.003968 | 0.0034405 | 0.0061365 | 0.0080943 | 0.0055759 | 0.0035547 | 0.0063112 | 0.0028809
ethylene, MTO; methanol synthesis, hydrogen production, gaseous, 200 bar, from PEM electrolysis, from nuclear electricity carbon dioxide, captured from atmosphere, with a sorbent-based direct air capture system, 100ktCO2, with waste heat, and onshore wind electricity | 0.0026808 | 0.0034725 | 0.0029252 | 0.0030922 | 0.0033278 | 0.0029378 | 0.0032005 | 0.0030479 | 0.0035216 | 0.0031641 | 0.0036183 | 0.0028344 | 0.008799 | 0.003572 | 0.0028759 | 0.0027531 | 0.0031575 | 0.0036006 | 0.0031036 | 0.0034892 | 0.002838 | 0.0038705 | 0.0046919 | 0.003848 | 0.0029183 | 0.0043264 | 0.0029313
ethylene, MTO; methanol synthesis, hydrogen production, gaseous, 200 bar, from PEM electrolysis, from offshore wind electricity carbon dioxide, captured from atmosphere, with a solvent-based direct air capture system, 1MtCO2, with heat pump heat, and grid electricity | 0.0029048 | 0.0033211 | 0.0035422 | 0.0028123 | 0.0034832 | 0.003774 | 0.0048598 | 0.004146 | 0.0041907 | 0.0049105 | 0.0042527 | 0.0035208 | 0.009784 | 0.0044301 | 0.0040824 | 0.0033946 | 0.004662 | 0.0041794 | 0.004419 | 0.0040813 | 0.0042466 | 0.0084298 | 0.010755 | 0.0074524 | 0.0042916 | 0.0077823 | 0.0032113
ethylene, MTO; methanol synthesis, hydrogen production, gaseous, 200 bar, from PEM electrolysis, from offshore wind electricity carbon dioxide, captured from atmosphere, with a solvent-based direct air capture system, 1MtCO2, with heat pump heat, and onshore wind electricity | 0.0028512 | 0.0031726 | 0.0031992 | 0.0027218 | 0.0029318 | 0.0032717 | 0.0034745 | 0.0033219 | 0.0032511 | 0.0034381 | 0.0033167 | 0.0030995 | 0.0088159 | 0.0032183 | 0.0031463 | 0.0029032 | 0.0034315 | 0.0032991 | 0.0033776 | 0.0031749 | 0.0031061 | 0.0041401 | 0.0043145 | 0.0041814 | 0.0030868 | 0.0040248 | 0.0033067
ethylene, MTO; methanol synthesis, hydrogen production, gaseous, 200 bar, from PEM electrolysis, from offshore wind electricity carbon dioxide, captured from atmosphere, with a solvent-based direct air capture system, 1MtCO2, with industrial steam heat, and grid electricity | 0.0082929 | 0.0085095 | 0.0086069 | 0.0081118 | 0.0085332 | 0.0087086 | 0.0092621 | 0.008905 | 0.0088406 | 0.0092575 | 0.0089406 | 0.0085357 | 0.01456 | 0.0090211 | 0.0088559 | 0.0085319 | 0.0091627 | 0.0089027 | 0.0090399 | 0.0088561 | 0.0086048 | 0.010986 | 0.012099 | 0.010518 | 0.0089507 | 0.010677 | 0.008409
ethylene, MTO; methanol synthesis, hydrogen production, gaseous, 200 bar, from PEM electrolysis, from offshore wind electricity carbon dioxide, captured from atmosphere, with a solvent-based direct air capture system, 1MtCO2, with industrial steam heat, and onshore wind electricity | 0.0082734 | 0.0084553 | 0.0084819 | 0.0080788 | 0.0083323 | 0.0085255 | 0.0087572 | 0.0086046 | 0.0084981 | 0.0087208 | 0.0085995 | 0.0083822 | 0.014207 | 0.0085795 | 0.0085147 | 0.0083528 | 0.0087142 | 0.0085818 | 0.0086603 | 0.0085258 | 0.0081891 | 0.0094227 | 0.0097513 | 0.0093256 | 0.0085116 | 0.0093075 | 0.0084438
ethylene, MTO; methanol synthesis, hydrogen production, gaseous, 200 bar, from PEM electrolysis, from offshore wind electricity carbon dioxide, captured from atmosphere, with a solvent-based direct air capture system, 1MtCO2, with waste heat, and grid electricity | 0.002696 | 0.0029126 | 0.00301 | 0.0025149 | 0.0029363 | 0.0030669 | 0.0036652 | 0.0033081 | 0.0032364 | 0.0036606 | 0.0033437 | 0.0029388 | 0.0089627 | 0.0033795 | 0.0032143 | 0.002935 | 0.0035658 | 0.0033058 | 0.003443 | 0.0032145 | 0.0032038 | 0.0053446 | 0.0064572 | 0.0049209 | 0.0033538 | 0.0050802 | 0.0028121
ethylene, MTO; methanol synthesis, hydrogen production, gaseous, 200 bar, from PEM electrolysis, from offshore wind electricity carbon dioxide, captured from atmosphere, with a solvent-based direct air capture system, 1MtCO2, with waste heat, and onshore wind electricity | 0.0026765 | 0.0028584 | 0.002885 | 0.0024819 | 0.0027353 | 0.0028839 | 0.0031603 | 0.0030077 | 0.0028939 | 0.0031239 | 0.0030026 | 0.0027853 | 0.0086099 | 0.0029378 | 0.0028731 | 0.0027558 | 0.0031173 | 0.0029849 | 0.0030634 | 0.0028841 | 0.002788 | 0.0037811 | 0.0041096 | 0.0037287 | 0.0029146 | 0.0037106 | 0.0028469
ethylene, MTO; methanol synthesis, hydrogen production, gaseous, 200 bar, from PEM electrolysis, from offshore wind electricity carbon dioxide, captured from atmosphere, with a sorbent-based direct air capture system, 100ktCO2, with heat pump heat, and geothermal electricity | 0.0029976 | 0.0030979 | 0.0031261 | 0.0027793 | 0.003051 | 0.0031531 | 0.0034014 | 0.0032488 | 0.0031839 | 0.003365 | 0.0032437 | 0.0030352 | 0.008913 | 0.0032686 | 0.003208 | 0.0030927 | 0.0033584 | 0.0032286 | 0.0033045 | 0.0032091 | 0.0031068 | 0.0040669 | 0.0044839 | 0.0038904 | 0.0032372 | 0.0039517 | 0.0030108
ethylene, MTO; methanol synthesis, hydrogen production, gaseous, 200 bar, from PEM electrolysis, from offshore wind electricity carbon dioxide, captured from atmosphere, with a sorbent-based direct air capture system, 100ktCO2, with heat pump heat, and grid electricity | 0.0030655 | 0.0035036 | 0.0037408 | 0.0029972 | 0.0036906 | 0.0039879 | 0.0051363 | 0.0043806 | 0.0044399 | 0.0051935 | 0.0044956 | 0.0037341 | 0.010017 | 0.0046844 | 0.0043153 | 0.0035847 | 0.004927 | 0.0044182 | 0.0046699 | 0.004314 | 0.0045141 | 0.0089233 | 0.011391 | 0.0078861 | 0.004538 | 0.0082361 | 0.0034007
ethylene, MTO; methanol synthesis, hydrogen production, gaseous, 200 bar, from PEM electrolysis, from offshore wind electricity carbon dioxide, captured from atmosphere, with a sorbent-based direct air capture system, 100ktCO2, with heat pump heat, and onshore wind electricity | 0.0030079 | 0.003344 | 0.0033722 | 0.0028999 | 0.003098 | 0.0034481 | 0.0036475 | 0.0034949 | 0.00343 | 0.0036111 | 0.0034898 | 0.0032814 | 0.0089763 | 0.0033822 | 0.0033093 | 0.0030566 | 0.0036045 | 0.0034721 | 0.0035506 | 0.0033399 | 0.0032883 | 0.0043131 | 0.0044694 | 0.0043707 | 0.0032431 | 0.0041979 | 0.0035033
ethylene, MTO; methanol synthesis, hydrogen production, gaseous, 200 bar, from PEM electrolysis, from offshore wind electricity carbon dioxide, captured from atmosphere, with a sorbent-based direct air capture system, 100ktCO2, with industrial steam heat, and geothermal electricity | 0.0076652 | 0.0077655 | 0.0077937 | 0.0074469 | 0.0077186 | 0.0078207 | 0.008069 | 0.0079164 | 0.0078209 | 0.0080326 | 0.0079113 | 0.0077029 | 0.013581 | 0.0079362 | 0.0078757 | 0.0077603 | 0.008026 | 0.0078949 | 0.0079721 | 0.0078767 | 0.0075699 | 0.0087345 | 0.0091515 | 0.008558 | 0.0079048 | 0.0086193 | 0.0076784
ethylene, MTO; methanol synthesis, hydrogen production, gaseous, 200 bar, from PEM electrolysis, from offshore wind electricity carbon dioxide, captured from atmosphere, with a sorbent-based direct air capture system, 100ktCO2, with industrial steam heat, and grid electricity | 0.0076985 | 0.0079649 | 0.0080959 | 0.007554 | 0.008033 | 0.0082311 | 0.0089218 | 0.0084727 | 0.0084382 | 0.0089314 | 0.0085266 | 0.0080464 | 0.014123 | 0.0086321 | 0.0084199 | 0.0080021 | 0.008797 | 0.0084796 | 0.0086432 | 0.0084198 | 0.0082616 | 0.011122 | 0.012547 | 0.010522 | 0.0085442 | 0.010725 | 0.0078701
ethylene, MTO; methanol synthesis, hydrogen production, gaseous, 200 bar, from PEM electrolysis, from offshore wind electricity carbon dioxide, captured from atmosphere, with a sorbent-based direct air capture system, 100ktCO2, with industrial steam heat, and onshore wind electricity | 0.0076702 | 0.0078865 | 0.0079147 | 0.0075062 | 0.0077417 | 0.0079657 | 0.00819 | 0.0080374 | 0.0079418 | 0.0081536 | 0.0080322 | 0.0078238 | 0.013612 | 0.007992 | 0.0079254 | 0.0077425 | 0.008147 | 0.0080146 | 0.0080931 | 0.007941 | 0.0076591 | 0.0088555 | 0.0091444 | 0.0087941 | 0.0079077 | 0.0087403 | 0.0079205
ethylene, MTO; methanol synthesis, hydrogen production, gaseous, 200 bar, from PEM electrolysis, from offshore wind electricity carbon dioxide, captured from atmosphere, with a sorbent-based direct air capture system, 100ktCO2, with waste heat, and geothermal electricity | 0.0028525 | 0.0029529 | 0.0029811 | 0.0026343 | 0.002906 | 0.0029696 | 0.0032563 | 0.0031038 | 0.0030019 | 0.00322 | 0.0030986 | 0.0028902 | 0.0087679 | 0.0030851 | 0.0030246 | 0.0029476 | 0.0032134 | 0.0030823 | 0.0031595 | 0.0030256 | 0.0029256 | 0.0038834 | 0.0043004 | 0.0037453 | 0.0030922 | 0.0038067 | 0.0028658
ethylene, MTO; methanol synthesis, hydrogen production, gaseous, 200 bar, from PEM electrolysis, from offshore wind electricity carbon dioxide, captured from atmosphere, with a sorbent-based direct air capture system, 100ktCO2, with waste heat, and grid electricity | 0.0028859 | 0.0031523 | 0.0032832 | 0.0027414 | 0.0032204 | 0.00338 | 0.0041091 | 0.0036601 | 0.0036193 | 0.0041187 | 0.003714 | 0.0032337 | 0.0093104 | 0.003781 | 0.0035688 | 0.0031895 | 0.0039844 | 0.003667 | 0.0038306 | 0.0035687 | 0.0036174 | 0.0062704 | 0.0076956 | 0.0057093 | 0.0037315 | 0.0059126 | 0.0030574
ethylene, MTO; methanol synthesis, hydrogen production, gaseous, 200 bar, from PEM electrolysis, from offshore wind electricity carbon dioxide, captured from atmosphere, with a sorbent-based direct air capture system, 100ktCO2, with waste heat, and onshore wind electricity | 0.0028576 | 0.0030739 | 0.003102 | 0.0026935 | 0.0029291 | 0.0031146 | 0.0033773 | 0.0032248 | 0.0031229 | 0.0033409 | 0.0032196 | 0.0030112 | 0.008799 | 0.0031409 | 0.0030743 | 0.0029299 | 0.0033343 | 0.003202 | 0.0032804 | 0.0030899 | 0.0030148 | 0.0040044 | 0.0042933 | 0.0039814 | 0.0030951 | 0.0039277 | 0.0031078
ethylene, MTO; methanol synthesis, hydrogen production, gaseous, 200 bar, from PEM electrolysis, from onshore wind electricity carbon dioxide, captured from atmosphere, with a solvent-based direct air capture system, 1MtCO2, with heat pump heat, and grid electricity | 0.0035283 | 0.0048594 | 0.0050805 | 0.0038635 | 0.0042492 | 0.005502 | 0.0063981 | 0.0056843 | 0.005729 | 0.0064488 | 0.005791 | 0.0050591 | 0.009784 | 0.0054541 | 0.0050587 | 0.0038382 | 0.0062003 | 0.0057177 | 0.0059573 | 0.0051732 | 0.0055344 | 0.0099683 | 0.011283 | 0.0098996 | 0.0048981 | 0.0093206 | 0.0057053
ethylene, MTO; methanol synthesis, hydrogen production, gaseous, 200 bar, from PEM electrolysis, from onshore wind electricity carbon dioxide, captured from atmosphere, with a solvent-based direct air capture system, 1MtCO2, with heat pump heat, and onshore wind electricity | 0.0034747 | 0.0047109 | 0.0047375 | 0.003773 | 0.0036978 | 0.0049997 | 0.0050128 | 0.0048602 | 0.0047894 | 0.0049764 | 0.0048551 | 0.0046378 | 0.0088159 | 0.0042424 | 0.0041226 | 0.0033468 | 0.0049698 | 0.0048374 | 0.0049159 | 0.0042669 | 0.0043938 | 0.0056785 | 0.004842 | 0.0066286 | 0.0036932 | 0.0055631 | 0.0058007
ethylene, MTO; methanol synthesis, hydrogen production, gaseous, 200 bar, from PEM electrolysis, from onshore wind electricity carbon dioxide, captured from atmosphere, with a solvent-based direct air capture system, 1MtCO2, with industrial steam heat, and grid electricity | 0.0089164 | 0.010048 | 0.010145 | 0.0091629 | 0.0092992 | 0.010437 | 0.0108 | 0.010443 | 0.010379 | 0.010796 | 0.010479 | 0.010074 | 0.01456 | 0.010045 | 0.0098322 | 0.0089755 | 0.010701 | 0.010441 | 0.010578 | 0.0099481 | 0.0098926 | 0.012525 | 0.012626 | 0.012965 | 0.0095572 | 0.012215 | 0.010903
ethylene, MTO; methanol synthesis, hydrogen production, gaseous, 200 bar, from PEM electrolysis, from onshore wind electricity carbon dioxide, captured from atmosphere, with a solvent-based direct air capture system, 1MtCO2, with industrial steam heat, and onshore wind electricity | 0.0088968 | 0.0099937 | 0.01002 | 0.0091299 | 0.0090982 | 0.010254 | 0.010295 | 0.010143 | 0.010036 | 0.010259 | 0.010138 | 0.0099205 | 0.014207 | 0.0096035 | 0.009491 | 0.0087964 | 0.010253 | 0.01012 | 0.010199 | 0.0096177 | 0.0094769 | 0.010961 | 0.010279 | 0.011773 | 0.009118 | 0.010846 | 0.010938
ethylene, MTO; methanol synthesis, hydrogen production, gaseous, 200 bar, from PEM electrolysis, from onshore wind electricity carbon dioxide, captured from atmosphere, with a solvent-based direct air capture system, 1MtCO2, with waste heat, and grid electricity | 0.0033195 | 0.0044509 | 0.0045483 | 0.003566 | 0.0037023 | 0.004795 | 0.0052035 | 0.0048464 | 0.0047747 | 0.0051989 | 0.004882 | 0.0044771 | 0.0089627 | 0.0044035 | 0.0041905 | 0.0033786 | 0.0051041 | 0.0048441 | 0.0049813 | 0.0043064 | 0.0044915 | 0.0068831 | 0.0069847 | 0.0073681 | 0.0039602 | 0.0066185 | 0.0053061
ethylene, MTO; methanol synthesis, hydrogen production, gaseous, 200 bar, from PEM electrolysis, from onshore wind electricity carbon dioxide, captured from atmosphere, with a solvent-based direct air capture system, 1MtCO2, with waste heat, and onshore wind electricity | 0.0032999 | 0.0043967 | 0.0044233 | 0.003533 | 0.0035013 | 0.0046119 | 0.0046986 | 0.004546 | 0.0044322 | 0.0046622 | 0.0045409 | 0.0043236 | 0.0086099 | 0.0039619 | 0.0038494 | 0.0031995 | 0.0046556 | 0.0045232 | 0.0046017 | 0.0039761 | 0.0040758 | 0.0053196 | 0.0046371 | 0.0061758 | 0.0035211 | 0.0052489 | 0.0053408
ethylene, MTO; methanol synthesis, hydrogen production, gaseous, 200 bar, from PEM electrolysis, from onshore wind electricity carbon dioxide, captured from atmosphere, with a sorbent-based direct air capture system, 100ktCO2, with heat pump heat, and geothermal electricity | 0.003621 | 0.0046362 | 0.0046644 | 0.0038305 | 0.003817 | 0.0048811 | 0.0049397 | 0.0047871 | 0.0047222 | 0.0049033 | 0.004782 | 0.0045736 | 0.008913 | 0.0042927 | 0.0041843 | 0.0035363 | 0.0048967 | 0.0047669 | 0.0048428 | 0.004301 | 0.0043945 | 0.0056054 | 0.0050114 | 0.0063375 | 0.0038437 | 0.0054901 | 0.0055048
ethylene, MTO; methanol synthesis, hydrogen production, gaseous, 200 bar, from PEM electrolysis, from onshore wind electricity carbon dioxide, captured from atmosphere, with a sorbent-based direct air capture system, 100ktCO2, with heat pump heat, and grid electricity | 0.0036889 | 0.0050419 | 0.0052791 | 0.0040484 | 0.0044566 | 0.005716 | 0.0066746 | 0.0059189 | 0.0059782 | 0.0067319 | 0.006034 | 0.0052724 | 0.010017 | 0.0057085 | 0.0052916 | 0.0040283 | 0.0064653 | 0.0059565 | 0.0062082 | 0.0054059 | 0.0058018 | 0.010462 | 0.011919 | 0.010333 | 0.0051444 | 0.0097744 | 0.0058947
ethylene, MTO; methanol synthesis, hydrogen production, gaseous, 200 bar, from PEM electrolysis, from onshore wind electricity carbon dioxide, captured from atmosphere, with a sorbent-based direct air capture system, 100ktCO2, with heat pump heat, and onshore wind electricity | 0.0036313 | 0.0048823 | 0.0049105 | 0.003951 | 0.003864 | 0.0051762 | 0.0051858 | 0.0050332 | 0.0049683 | 0.0051494 | 0.0050281 | 0.0048197 | 0.0089763 | 0.0044062 | 0.0042856 | 0.0035002 | 0.0051428 | 0.0050104 | 0.0050889 | 0.0044319 | 0.0045761 | 0.0058516 | 0.0049969 | 0.0068179 | 0.0038496 | 0.0057362 | 0.0059972
ethylene, MTO; methanol synthesis, hydrogen production, gaseous, 200 bar, from PEM electrolysis, from onshore wind electricity carbon dioxide, captured from atmosphere, with a sorbent-based direct air capture system, 100ktCO2, with industrial steam heat, and geothermal electricity | 0.0082886 | 0.0093038 | 0.009332 | 0.0084981 | 0.0084846 | 0.0095488 | 0.0096073 | 0.0094547 | 0.0093592 | 0.0095709 | 0.0094496 | 0.0092412 | 0.013581 | 0.0089603 | 0.008852 | 0.0082039 | 0.0095643 | 0.0094332 | 0.0095104 | 0.0089686 | 0.0088576 | 0.010273 | 0.009679 | 0.011005 | 0.0085113 | 0.010158 | 0.010172
ethylene, MTO; methanol synthesis, hydrogen production, gaseous, 200 bar, from PEM electrolysis, from onshore wind electricity carbon dioxide, captured from atmosphere, with a sorbent-based direct air capture system, 100ktCO2, with industrial steam heat, and grid electricity | 0.008322 | 0.0095032 | 0.0096342 | 0.0086052 | 0.008799 | 0.0099591 | 0.01046 | 0.010011 | 0.0099765 | 0.01047 | 0.010065 | 0.0095847 | 0.014123 | 0.0096562 | 0.0093962 | 0.0084458 | 0.010335 | 0.010018 | 0.010182 | 0.0095117 | 0.0095493 | 0.01266 | 0.013074 | 0.012969 | 0.0091506 | 0.012264 | 0.010364
ethylene, MTO; methanol synthesis, hydrogen production, gaseous, 200 bar, from PEM electrolysis, from onshore wind electricity carbon dioxide, captured from atmosphere, with a sorbent-based direct air capture system, 100ktCO2, with industrial steam heat, and onshore wind electricity | 0.0082937 | 0.0094248 | 0.009453 | 0.0085574 | 0.0085077 | 0.0096938 | 0.0097283 | 0.0095757 | 0.0094801 | 0.0096919 | 0.0095705 | 0.0093621 | 0.013612 | 0.0090161 | 0.0089017 | 0.0081862 | 0.0096853 | 0.0095529 | 0.0096314 | 0.009033 | 0.0089468 | 0.010394 | 0.0096719 | 0.011241 | 0.0085142 | 0.010279 | 0.010414
ethylene, MTO; methanol synthesis, hydrogen production, gaseous, 200 bar, from PEM electrolysis, from onshore wind electricity carbon dioxide, captured from atmosphere, with a sorbent-based direct air capture system, 100ktCO2, with waste heat, and geothermal electricity | 0.003476 | 0.0044912 | 0.0045194 | 0.0036855 | 0.003672 | 0.0046976 | 0.0047947 | 0.0046421 | 0.0045403 | 0.0047583 | 0.0046369 | 0.0044285 | 0.0087679 | 0.0041092 | 0.0040009 | 0.0033913 | 0.0047517 | 0.0046206 | 0.0046978 | 0.0041175 | 0.0042134 | 0.0054219 | 0.0048279 | 0.0061925 | 0.0036986 | 0.005345 | 0.0053598
ethylene, MTO; methanol synthesis, hydrogen production, gaseous, 200 bar, from PEM electrolysis, from onshore wind electricity carbon dioxide, captured from atmosphere, with a sorbent-based direct air capture system, 100ktCO2, with waste heat, and grid electricity | 0.0035094 | 0.0046906 | 0.0048215 | 0.0037926 | 0.0039863 | 0.005108 | 0.0056474 | 0.0051984 | 0.0051576 | 0.0056571 | 0.0052523 | 0.004772 | 0.0093104 | 0.0048051 | 0.0045451 | 0.0036331 | 0.0055227 | 0.0052053 | 0.0053689 | 0.0046606 | 0.0049051 | 0.0078089 | 0.0082231 | 0.0081565 | 0.004338 | 0.0074509 | 0.0055514
ethylene, MTO; methanol synthesis, hydrogen production, gaseous, 200 bar, from PEM electrolysis, from onshore wind electricity carbon dioxide, captured from atmosphere, with a sorbent-based direct air capture system, 100ktCO2, with waste heat, and onshore wind electricity | 0.003481 | 0.0046122 | 0.0046404 | 0.0037447 | 0.0036951 | 0.0048427 | 0.0049156 | 0.0047631 | 0.0046612 | 0.0048792 | 0.0047579 | 0.0045495 | 0.008799 | 0.004165 | 0.0040506 | 0.0033736 | 0.0048727 | 0.0047403 | 0.0048187 | 0.0041818 | 0.0043026 | 0.0055429 | 0.0048208 | 0.0064286 | 0.0037015 | 0.005466 | 0.0056018
ethylene, MTO; methanol synthesis, hydrogen production, gaseous, 200 bar, from PEM electrolysis, from solar electricity carbon dioxide, captured from atmosphere, with a solvent-based direct air capture system, 1MtCO2, with heat pump heat, and grid electricity | 0.004008 | 0.0049552 | 0.0051762 | 0.0043239 | 0.0038935 | 0.0054081 | 0.0064939 | 0.0057801 | 0.0058248 | 0.0065446 | 0.0058868 | 0.0051548 | 0.009784 | 0.0062401 | 0.0059307 | 0.0050286 | 0.0062961 | 0.0058135 | 0.0060531 | 0.005716 | 0.0064933 | 0.010064 | 0.012389 | 0.0090865 | 0.0056056 | 0.0094164 | 0.0048454
ethylene, MTO; methanol synthesis, hydrogen production, gaseous, 200 bar, from PEM electrolysis, from solar electricity carbon dioxide, captured from atmosphere, with a solvent-based direct air capture system, 1MtCO2, with heat pump heat, and onshore wind electricity | 0.0039544 | 0.0048067 | 0.0048333 | 0.0042333 | 0.0033421 | 0.0049058 | 0.0051085 | 0.004956 | 0.0048851 | 0.0050721 | 0.0049508 | 0.0047335 | 0.0088159 | 0.0050284 | 0.0049946 | 0.0045373 | 0.0050656 | 0.0049332 | 0.0050116 | 0.0048096 | 0.0053528 | 0.0057741 | 0.0059486 | 0.0058155 | 0.0044008 | 0.0056589 | 0.0049408
ethylene, MTO; methanol synthesis, hydrogen production, gaseous, 200 bar, from PEM electrolysis, from solar electricity carbon dioxide, captured from atmosphere, with a solvent-based direct air capture system, 1MtCO2, with industrial steam heat, and grid electricity | 0.0093961 | 0.010144 | 0.010241 | 0.0096233 | 0.0089435 | 0.010343 | 0.010896 | 0.010539 | 0.010475 | 0.010892 | 0.010575 | 0.01017 | 0.01456 | 0.010831 | 0.010704 | 0.010166 | 0.010797 | 0.010537 | 0.010674 | 0.010491 | 0.010852 | 0.01262 | 0.013733 | 0.012152 | 0.010265 | 0.012311 | 0.010043
ethylene, MTO; methanol synthesis, hydrogen production, gaseous, 200 bar, from PEM electrolysis, from solar electricity carbon dioxide, captured from atmosphere, with a solvent-based direct air capture system, 1MtCO2, with industrial steam heat, and onshore wind electricity | 0.0093766 | 0.010089 | 0.010116 | 0.0095903 | 0.0087425 | 0.01016 | 0.010391 | 0.010239 | 0.010132 | 0.010355 | 0.010234 | 0.010016 | 0.014207 | 0.01039 | 0.010363 | 0.0099868 | 0.010348 | 0.010216 | 0.010294 | 0.010161 | 0.010436 | 0.011057 | 0.011385 | 0.01096 | 0.0098256 | 0.010942 | 0.010078
ethylene, MTO; methanol synthesis, hydrogen production, gaseous, 200 bar, from PEM electrolysis, from solar electricity carbon dioxide, captured from atmosphere, with a solvent-based direct air capture system, 1MtCO2, with waste heat, and grid electricity | 0.0037992 | 0.0045466 | 0.0046441 | 0.0040264 | 0.0033466 | 0.004701 | 0.0052993 | 0.0049422 | 0.0048705 | 0.0052946 | 0.0049778 | 0.0045729 | 0.0089627 | 0.0051895 | 0.0050626 | 0.004569 | 0.0051999 | 0.0049398 | 0.005077 | 0.0048492 | 0.0054505 | 0.0069787 | 0.0080913 | 0.006555 | 0.0046678 | 0.0067143 | 0.0044462
ethylene, MTO; methanol synthesis, hydrogen production, gaseous, 200 bar, from PEM electrolysis, from solar electricity carbon dioxide, captured from atmosphere, with a solvent-based direct air capture system, 1MtCO2, with waste heat, and onshore wind electricity | 0.0037797 | 0.0044925 | 0.0045191 | 0.0039934 | 0.0031456 | 0.0045179 | 0.0047943 | 0.0046418 | 0.004528 | 0.0047579 | 0.0046366 | 0.0044193 | 0.0086099 | 0.0047479 | 0.0047214 | 0.0043899 | 0.0047514 | 0.004619 | 0.0046974 | 0.0045189 | 0.0050347 | 0.0054152 | 0.0057437 | 0.0053628 | 0.0042286 | 0.0053447 | 0.0044809
ethylene, MTO; methanol synthesis, hydrogen production, gaseous, 200 bar, from PEM electrolysis, from solar electricity carbon dioxide, captured from atmosphere, with a sorbent-based direct air capture system, 100ktCO2, with heat pump heat, and geothermal electricity | 0.0041008 | 0.004732 | 0.0047602 | 0.0042909 | 0.0034613 | 0.0047872 | 0.0050354 | 0.0048829 | 0.004818 | 0.0049991 | 0.0048777 | 0.0046693 | 0.008913 | 0.0050787 | 0.0050564 | 0.0047267 | 0.0049925 | 0.0048627 | 0.0049386 | 0.0048438 | 0.0053535 | 0.005701 | 0.0061179 | 0.0055244 | 0.0045512 | 0.0055858 | 0.0046449
ethylene, MTO; methanol synthesis, hydrogen production, gaseous, 200 bar, from PEM electrolysis, from solar electricity carbon dioxide, captured from atmosphere, with a sorbent-based direct air capture system, 100ktCO2, with heat pump heat, and grid electricity | 0.0041686 | 0.0051377 | 0.0053749 | 0.0045087 | 0.0041009 | 0.005622 | 0.0067704 | 0.0060147 | 0.0060739 | 0.0068276 | 0.0061297 | 0.0053682 | 0.010017 | 0.0064944 | 0.0061636 | 0.0052188 | 0.006561 | 0.0060522 | 0.0063039 | 0.0059487 | 0.0067608 | 0.010557 | 0.013025 | 0.0095201 | 0.005852 | 0.0098701 | 0.0050348
ethylene, MTO; methanol synthesis, hydrogen production, gaseous, 200 bar, from PEM electrolysis, from solar electricity carbon dioxide, captured from atmosphere, with a sorbent-based direct air capture system, 100ktCO2, with heat pump heat, and onshore wind electricity | 0.004111 | 0.0049781 | 0.0050063 | 0.0044114 | 0.0035083 | 0.0050822 | 0.0052816 | 0.005129 | 0.0050641 | 0.0052452 | 0.0051238 | 0.0049154 | 0.0089763 | 0.0051922 | 0.0051576 | 0.0046907 | 0.0052386 | 0.0051062 | 0.0051847 | 0.0049747 | 0.005535 | 0.0059471 | 0.0061035 | 0.0060048 | 0.0045571 | 0.0058319 | 0.0051373
ethylene, MTO; methanol synthesis, hydrogen production, gaseous, 200 bar, from PEM electrolysis, from solar electricity carbon dioxide, captured from atmosphere, with a sorbent-based direct air capture system, 100ktCO2, with industrial steam heat, and geothermal electricity | 0.0087684 | 0.0093996 | 0.0094278 | 0.0089585 | 0.0081289 | 0.0094548 | 0.0097031 | 0.0095505 | 0.0094549 | 0.0096667 | 0.0095453 | 0.0093369 | 0.013581 | 0.0097463 | 0.009724 | 0.0093943 | 0.0096601 | 0.009529 | 0.0096062 | 0.0095114 | 0.0098166 | 0.010369 | 0.010786 | 0.010192 | 0.0092188 | 0.010253 | 0.0093125
ethylene, MTO; methanol synthesis, hydrogen production, gaseous, 200 bar, from PEM electrolysis, from solar electricity carbon dioxide, captured from atmosphere, with a sorbent-based direct air capture system, 100ktCO2, with industrial steam heat, and grid electricity | 0.0088017 | 0.009599 | 0.0097299 | 0.0090656 | 0.0084433 | 0.0098651 | 0.010556 | 0.010107 | 0.010072 | 0.010565 | 0.010161 | 0.0096804 | 0.014123 | 0.010442 | 0.010268 | 0.0096362 | 0.010431 | 0.010114 | 0.010277 | 0.010054 | 0.010508 | 0.012756 | 0.014181 | 0.012156 | 0.0098582 | 0.012359 | 0.0095041
ethylene, MTO; methanol synthesis, hydrogen production, gaseous, 200 bar, from PEM electrolysis, from solar electricity carbon dioxide, captured from atmosphere, with a sorbent-based direct air capture system, 100ktCO2, with industrial steam heat, and onshore wind electricity | 0.0087734 | 0.0095206 | 0.0095487 | 0.0090177 | 0.008152 | 0.0095998 | 0.009824 | 0.0096715 | 0.0095759 | 0.0097876 | 0.0096663 | 0.0094579 | 0.013612 | 0.0098021 | 0.0097737 | 0.0093766 | 0.009781 | 0.0096487 | 0.0097271 | 0.0095757 | 0.0099058 | 0.01049 | 0.010778 | 0.010428 | 0.0092217 | 0.010374 | 0.0095546
ethylene, MTO; methanol synthesis, hydrogen production, gaseous, 200 bar, from PEM electrolysis, from solar electricity carbon dioxide, captured from atmosphere, with a sorbent-based direct air capture system, 100ktCO2, with waste heat, and geothermal electricity | 0.0039557 | 0.004587 | 0.0046151 | 0.0041458 | 0.0033162 | 0.0046037 | 0.0048904 | 0.0047379 | 0.004636 | 0.004854 | 0.0047327 | 0.0045243 | 0.0087679 | 0.0048952 | 0.0048729 | 0.0045817 | 0.0048474 | 0.0047163 | 0.0047935 | 0.0046603 | 0.0051723 | 0.0055175 | 0.0059344 | 0.0053794 | 0.0044062 | 0.0054408 | 0.0044999
ethylene, MTO; methanol synthesis, hydrogen production, gaseous, 200 bar, from PEM electrolysis, from solar electricity carbon dioxide, captured from atmosphere, with a sorbent-based direct air capture system, 100ktCO2, with waste heat, and grid electricity | 0.0039891 | 0.0047864 | 0.0049173 | 0.0042529 | 0.0036306 | 0.005014 | 0.0057432 | 0.0052942 | 0.0052533 | 0.0057528 | 0.0053481 | 0.0048678 | 0.0093104 | 0.0055911 | 0.0054171 | 0.0048235 | 0.0056184 | 0.005301 | 0.0054646 | 0.0052034 | 0.005864 | 0.0079045 | 0.0093296 | 0.0073434 | 0.0050455 | 0.0075466 | 0.0046915
ethylene, MTO; methanol synthesis, hydrogen production, gaseous, 200 bar, from PEM electrolysis, from solar electricity carbon dioxide, captured from atmosphere, with a sorbent-based direct air capture system, 100ktCO2, with waste heat, and onshore wind electricity | 0.0039608 | 0.0047079 | 0.0047361 | 0.0042051 | 0.0033394 | 0.0047487 | 0.0050114 | 0.0048588 | 0.004757 | 0.004975 | 0.0048537 | 0.0046453 | 0.008799 | 0.004951 | 0.0049226 | 0.004564 | 0.0049684 | 0.004836 | 0.0049145 | 0.0047246 | 0.0052615 | 0.0056385 | 0.0059273 | 0.0056155 | 0.0044091 | 0.0055617 | 0.0047419
ethylene, MTO; methanol synthesis, hydrogen production, steam methane reforming of natural gas, 25 bar carbon dioxide, captured from atmosphere, with a solvent-based direct air capture system, 1MtCO2, with heat pump heat, and grid electricity | 0.0068234 | 0.0072152 | 0.0074081 | 0.0056995 | 0.0073523 | 0.0075577 | 0.008618 | 0.0079619 | 0.0079931 | 0.0086606 | 0.0080551 | 0.0073788 | 0.0078013 | 0.0082151 | 0.0078977 | 0.0072723 | 0.0084207 | 0.0079872 | 0.0082119 | 0.0078986 | 0.0079919 | 0.011879 | 0.013986 | 0.010986 | 0.008089 | 0.011288 | 0.0070419
ethylene, MTO; methanol synthesis, hydrogen production, steam methane reforming of natural gas, 25 bar carbon dioxide, captured from atmosphere, with a solvent-based direct air capture system, 1MtCO2, with heat pump heat, and onshore wind electricity | 0.0067698 | 0.0070667 | 0.0070652 | 0.0056089 | 0.0068009 | 0.0070554 | 0.0072327 | 0.0071378 | 0.0070535 | 0.0071881 | 0.0071192 | 0.0069576 | 0.0068332 | 0.0070034 | 0.0069616 | 0.0067809 | 0.0071902 | 0.0071069 | 0.0071705 | 0.0069923 | 0.0068514 | 0.007589 | 0.0075452 | 0.0077154 | 0.0068841 | 0.0075302 | 0.0071374
ethylene, MTO; methanol synthesis, hydrogen production, steam methane reforming of natural gas, 25 bar carbon dioxide, captured from atmosphere, with a solvent-based direct air capture system, 1MtCO2, with industrial steam heat, and grid electricity | 0.012212 | 0.012404 | 0.012473 | 0.010999 | 0.012402 | 0.012492 | 0.01302 | 0.012721 | 0.012643 | 0.013008 | 0.012743 | 0.012394 | 0.012577 | 0.012806 | 0.012671 | 0.01241 | 0.012921 | 0.012711 | 0.012833 | 0.012673 | 0.01235 | 0.014435 | 0.01533 | 0.014052 | 0.012748 | 0.014183 | 0.01224
ethylene, MTO; methanol synthesis, hydrogen production, steam methane reforming of natural gas, 25 bar carbon dioxide, captured from atmosphere, with a solvent-based direct air capture system, 1MtCO2, with industrial steam heat, and onshore wind electricity | 0.012192 | 0.012349 | 0.012348 | 0.010966 | 0.012201 | 0.012309 | 0.012515 | 0.01242 | 0.012301 | 0.012471 | 0.012402 | 0.01224 | 0.012224 | 0.012365 | 0.01233 | 0.01223 | 0.012473 | 0.01239 | 0.012453 | 0.012343 | 0.011934 | 0.012872 | 0.012982 | 0.01286 | 0.012309 | 0.012813 | 0.012274
ethylene, MTO; methanol synthesis, hydrogen production, steam methane reforming of natural gas, 25 bar carbon dioxide, captured from atmosphere, with a solvent-based direct air capture system, 1MtCO2, with waste heat, and grid electricity | 0.0066146 | 0.0068066 | 0.006876 | 0.005402 | 0.0068054 | 0.0068506 | 0.0074234 | 0.0071239 | 0.0070388 | 0.0074106 | 0.0071461 | 0.0067969 | 0.00698 | 0.0071645 | 0.0070296 | 0.0068127 | 0.0073245 | 0.0071136 | 0.0072359 | 0.0070318 | 0.0069491 | 0.0087935 | 0.0096879 | 0.0084549 | 0.0071511 | 0.0085856 | 0.0066427
ethylene, MTO; methanol synthesis, hydrogen production, steam methane reforming of natural gas, 25 bar carbon dioxide, captured from atmosphere, with a solvent-based direct air capture system, 1MtCO2, with waste heat, and onshore wind electricity | 0.0065951 | 0.0067525 | 0.006751 | 0.005369 | 0.0066044 | 0.0066676 | 0.0069185 | 0.0068236 | 0.0066963 | 0.0068739 | 0.006805 | 0.0066434 | 0.0066271 | 0.0067229 | 0.0066884 | 0.0066336 | 0.006876 | 0.0067927 | 0.0068563 | 0.0067015 | 0.0065333 | 0.00723 | 0.0073403 | 0.0072626 | 0.006712 | 0.0072161 | 0.0066775
ethylene, MTO; methanol synthesis, hydrogen production, steam methane reforming of natural gas, 25 bar carbon dioxide, captured from atmosphere, with a sorbent-based direct air capture system, 100ktCO2, with heat pump heat, and geothermal electricity | 0.0069162 | 0.006992 | 0.0069921 | 0.0056665 | 0.0069201 | 0.0069368 | 0.0071596 | 0.0070647 | 0.0069863 | 0.007115 | 0.0070461 | 0.0068933 | 0.0069303 | 0.0070537 | 0.0070234 | 0.0069704 | 0.0071171 | 0.0070364 | 0.0070974 | 0.0070264 | 0.0068521 | 0.0075158 | 0.0077146 | 0.0074243 | 0.0070346 | 0.0074572 | 0.0068415
ethylene, MTO; methanol synthesis, hydrogen production, steam methane reforming of natural gas, 25 bar carbon dioxide, captured from atmosphere, with a sorbent-based direct air capture system, 100ktCO2, with heat pump heat, and grid electricity | 0.0069841 | 0.0073977 | 0.0076068 | 0.0058843 | 0.0075597 | 0.0077716 | 0.0088945 | 0.0081965 | 0.0082423 | 0.0089436 | 0.0082981 | 0.0075922 | 0.008034 | 0.0084694 | 0.0081306 | 0.0074624 | 0.0086857 | 0.008226 | 0.0084627 | 0.0081313 | 0.0082594 | 0.012372 | 0.014622 | 0.01142 | 0.0083353 | 0.011741 | 0.0072313
ethylene, MTO; methanol synthesis, hydrogen production, steam methane reforming of natural gas, 25 bar carbon dioxide, captured from atmosphere, with a sorbent-based direct air capture system, 100ktCO2, with heat pump heat, and onshore wind electricity | 0.0069265 | 0.0072381 | 0.0072382 | 0.005787 | 0.0069671 | 0.0072318 | 0.0074057 | 0.0073108 | 0.0072324 | 0.0073611 | 0.0072922 | 0.0071394 | 0.0069936 | 0.0071672 | 0.0071246 | 0.0069343 | 0.0073632 | 0.00728 | 0.0073435 | 0.0071573 | 0.0070336 | 0.007762 | 0.0077001 | 0.0079047 | 0.0070405 | 0.0077033 | 0.0073339
ethylene, MTO; methanol synthesis, hydrogen production, steam methane reforming of natural gas, 25 bar carbon dioxide, captured from atmosphere, with a sorbent-based direct air capture system, 100ktCO2, with industrial steam heat, and geothermal electricity | 0.011584 | 0.01166 | 0.01166 | 0.010334 | 0.011588 | 0.011604 | 0.011827 | 0.011732 | 0.011623 | 0.011783 | 0.011714 | 0.011561 | 0.011598 | 0.011721 | 0.011691 | 0.011638 | 0.011785 | 0.011703 | 0.011765 | 0.011694 | 0.011315 | 0.012183 | 0.012382 | 0.012092 | 0.011702 | 0.012125 | 0.011509
ethylene, MTO; methanol synthesis, hydrogen production, steam methane reforming of natural gas, 25 bar carbon dioxide, captured from atmosphere, with a sorbent-based direct air capture system, 100ktCO2, with industrial steam heat, and grid electricity | 0.011617 | 0.011859 | 0.011962 | 0.010441 | 0.011902 | 0.012015 | 0.01268 | 0.012289 | 0.012241 | 0.012681 | 0.012329 | 0.011904 | 0.01214 | 0.012417 | 0.012235 | 0.01188 | 0.012556 | 0.012287 | 0.012436 | 0.012237 | 0.012007 | 0.01457 | 0.015777 | 0.014056 | 0.012342 | 0.014231 | 0.011701
ethylene, MTO; methanol synthesis, hydrogen production, steam methane reforming of natural gas, 25 bar carbon dioxide, captured from atmosphere, with a sorbent-based direct air capture system, 100ktCO2, with industrial steam heat, and onshore wind electricity | 0.011589 | 0.011781 | 0.011781 | 0.010393 | 0.011611 | 0.011749 | 0.011948 | 0.011853 | 0.011744 | 0.011904 | 0.011835 | 0.011682 | 0.011629 | 0.011777 | 0.011741 | 0.01162 | 0.011906 | 0.011822 | 0.011886 | 0.011758 | 0.011404 | 0.012304 | 0.012375 | 0.012328 | 0.011705 | 0.012246 | 0.011751
ethylene, MTO; methanol synthesis, hydrogen production, steam methane reforming of natural gas, 25 bar carbon dioxide, captured from atmosphere, with a sorbent-based direct air capture system, 100ktCO2, with waste heat, and geothermal electricity | 0.0067711 | 0.0068469 | 0.006847 | 0.0055214 | 0.0067751 | 0.0067533 | 0.0070145 | 0.0069196 | 0.0068044 | 0.00697 | 0.0069011 | 0.0067483 | 0.0067852 | 0.0068702 | 0.0068399 | 0.0068253 | 0.0069721 | 0.0068901 | 0.0069523 | 0.0068429 | 0.0066709 | 0.0073323 | 0.0075311 | 0.0072792 | 0.0068895 | 0.0073121 | 0.0066964
ethylene, MTO; methanol synthesis, hydrogen production, steam methane reforming of natural gas, 25 bar carbon dioxide, captured from atmosphere, with a sorbent-based direct air capture system, 100ktCO2, with waste heat, and grid electricity | 0.0068045 | 0.0070464 | 0.0071492 | 0.0056285 | 0.0070894 | 0.0071637 | 0.0078673 | 0.007476 | 0.0074217 | 0.0078688 | 0.0075164 | 0.0070918 | 0.0073277 | 0.0075661 | 0.0073841 | 0.0070672 | 0.0077431 | 0.0074748 | 0.0076235 | 0.007386 | 0.0073626 | 0.0097193 | 0.010926 | 0.0092432 | 0.0075289 | 0.009418 | 0.0068881
ethylene, MTO; methanol synthesis, hydrogen production, steam methane reforming of natural gas, 25 bar carbon dioxide, captured from atmosphere, with a sorbent-based direct air capture system, 100ktCO2, with waste heat, and onshore wind electricity | 0.0067762 | 0.0069679 | 0.006968 | 0.0055807 | 0.0067982 | 0.0068983 | 0.0071355 | 0.0070406 | 0.0069253 | 0.007091 | 0.007022 | 0.0068693 | 0.0068163 | 0.006926 | 0.0068896 | 0.0068076 | 0.0070931 | 0.0070098 | 0.0070733 | 0.0069072 | 0.0067601 | 0.0074533 | 0.007524 | 0.0075154 | 0.0068924 | 0.0074331 | 0.0069385
ethylene, MTO; methanol synthesis, hydrogen production, steam methane reforming of natural gas, with CCS (MDEA, 98% eff.), 25 bar carbon dioxide, captured from atmosphere, with a solvent-based direct air capture system, 1MtCO2, with heat pump heat, and grid electricity | 0.0067611 | 0.0071754 | 0.0073836 | 0.0056642 | 0.0073287 | 0.0075545 | 0.0086708 | 0.0079732 | 0.008014 | 0.0087206 | 0.0080758 | 0.0073599 | 0.0078112 | 0.008248 | 0.0079089 | 0.0072393 | 0.0084636 | 0.0080039 | 0.0082396 | 0.007909 | 0.0080245 | 0.012152 | 0.014402 | 0.011199 | 0.0081135 | 0.011521 | 0.0070066
ethylene, MTO; methanol synthesis, hydrogen production, steam methane reforming of natural gas, with CCS (MDEA, 98% eff.), 25 bar carbon dioxide, captured from atmosphere, with a solvent-based direct air capture system, 1MtCO2, with heat pump heat, and onshore wind electricity | 0.0067075 | 0.0070269 | 0.0070406 | 0.0055736 | 0.0067773 | 0.0070522 | 0.0072855 | 0.0071491 | 0.0070743 | 0.0072481 | 0.0071398 | 0.0069386 | 0.0068431 | 0.0070363 | 0.0069728 | 0.0067479 | 0.007233 | 0.0071237 | 0.0071982 | 0.0070027 | 0.006884 | 0.0078622 | 0.0079616 | 0.0079279 | 0.0069086 | 0.0077632 | 0.0071021
ethylene, MTO; methanol synthesis, hydrogen production, steam methane reforming of natural gas, with CCS (MDEA, 98% eff.), 25 bar carbon dioxide, captured from atmosphere, with a solvent-based direct air capture system, 1MtCO2, with industrial steam heat, and grid electricity | 0.012149 | 0.012364 | 0.012448 | 0.010964 | 0.012379 | 0.012489 | 0.013073 | 0.012732 | 0.012664 | 0.013068 | 0.012764 | 0.012375 | 0.012587 | 0.012839 | 0.012682 | 0.012377 | 0.012964 | 0.012727 | 0.01286 | 0.012684 | 0.012383 | 0.014708 | 0.015746 | 0.014264 | 0.012773 | 0.014415 | 0.012204
ethylene, MTO; methanol synthesis, hydrogen production, steam methane reforming of natural gas, with CCS (MDEA, 98% eff.), 25 bar carbon dioxide, captured from atmosphere, with a solvent-based direct air capture system, 1MtCO2, with industrial steam heat, and onshore wind electricity | 0.01213 | 0.01231 | 0.012323 | 0.010931 | 0.012178 | 0.012306 | 0.012568 | 0.012432 | 0.012321 | 0.012531 | 0.012423 | 0.012221 | 0.012234 | 0.012397 | 0.012341 | 0.012197 | 0.012516 | 0.012406 | 0.012481 | 0.012354 | 0.011967 | 0.013145 | 0.013398 | 0.013072 | 0.012333 | 0.013046 | 0.012239
ethylene, MTO; methanol synthesis, hydrogen production, steam methane reforming of natural gas, with CCS (MDEA, 98% eff.), 25 bar carbon dioxide, captured from atmosphere, with a solvent-based direct air capture system, 1MtCO2, with waste heat, and grid electricity | 0.0065523 | 0.0067668 | 0.0068514 | 0.0053667 | 0.0067819 | 0.0068475 | 0.0074762 | 0.0071353 | 0.0070596 | 0.0074706 | 0.0071668 | 0.006778 | 0.0069898 | 0.0071974 | 0.0070407 | 0.0067796 | 0.0073674 | 0.0071303 | 0.0072636 | 0.0070422 | 0.0069817 | 0.0090668 | 0.010104 | 0.0086674 | 0.0071756 | 0.0088186 | 0.0066074
ethylene, MTO; methanol synthesis, hydrogen production, steam methane reforming of natural gas, with CCS (MDEA, 98% eff.), 25 bar carbon dioxide, captured from atmosphere, with a solvent-based direct air capture system, 1MtCO2, with waste heat, and onshore wind electricity | 0.0065327 | 0.0067127 | 0.0067264 | 0.0053337 | 0.0065809 | 0.0066644 | 0.0069713 | 0.0068349 | 0.0067172 | 0.0069339 | 0.0068256 | 0.0066244 | 0.006637 | 0.0067557 | 0.0066995 | 0.0066005 | 0.0069188 | 0.0068095 | 0.006884 | 0.0067119 | 0.0065659 | 0.0075033 | 0.0077568 | 0.0074752 | 0.0067365 | 0.007449 | 0.0066422
ethylene, MTO; methanol synthesis, hydrogen production, steam methane reforming of natural gas, with CCS (MDEA, 98% eff.), 25 bar carbon dioxide, captured from atmosphere, with a sorbent-based direct air capture system, 100ktCO2, with heat pump heat, and geothermal electricity | 0.0068538 | 0.0069522 | 0.0069675 | 0.0056312 | 0.0068966 | 0.0069336 | 0.0072124 | 0.007076 | 0.0070072 | 0.007175 | 0.0070667 | 0.0068744 | 0.0069401 | 0.0070865 | 0.0070345 | 0.0069373 | 0.00716 | 0.0070531 | 0.0071251 | 0.0070368 | 0.0068847 | 0.0077891 | 0.008131 | 0.0076368 | 0.0070591 | 0.0076901 | 0.0068061
ethylene, MTO; methanol synthesis, hydrogen production, steam methane reforming of natural gas, with CCS (MDEA, 98% eff.), 25 bar carbon dioxide, captured from atmosphere, with a sorbent-based direct air capture system, 100ktCO2, with heat pump heat, and grid electricity | 0.0069217 | 0.0073579 | 0.0075822 | 0.005849 | 0.0075362 | 0.0077685 | 0.0089473 | 0.0082078 | 0.0082631 | 0.0090036 | 0.0083187 | 0.0075733 | 0.0080438 | 0.0085023 | 0.0081417 | 0.0074294 | 0.0087285 | 0.0082427 | 0.0084905 | 0.0081417 | 0.008292 | 0.012645 | 0.015038 | 0.011633 | 0.0083598 | 0.011974 | 0.007196
ethylene, MTO; methanol synthesis, hydrogen production, steam methane reforming of natural gas, with CCS (MDEA, 98% eff.), 25 bar carbon dioxide, captured from atmosphere, with a sorbent-based direct air capture system, 100ktCO2, with heat pump heat, and onshore wind electricity | 0.0068641 | 0.0071983 | 0.0072136 | 0.0057517 | 0.0069436 | 0.0072287 | 0.0074585 | 0.0073221 | 0.0072533 | 0.0074211 | 0.0073129 | 0.0071205 | 0.0070034 | 0.0072001 | 0.0071357 | 0.0069013 | 0.0074061 | 0.0072967 | 0.0073712 | 0.0071677 | 0.0070662 | 0.0080352 | 0.0081165 | 0.0081172 | 0.007065 | 0.0079362 | 0.0072986
ethylene, MTO; methanol synthesis, hydrogen production, steam methane reforming of natural gas, with CCS (MDEA, 98% eff.), 25 bar carbon dioxide, captured from atmosphere, with a sorbent-based direct air capture system, 100ktCO2, with industrial steam heat, and geothermal electricity | 0.011521 | 0.01162 | 0.011635 | 0.010299 | 0.011564 | 0.011601 | 0.01188 | 0.011744 | 0.011644 | 0.011843 | 0.011734 | 0.011542 | 0.011608 | 0.011754 | 0.011702 | 0.011605 | 0.011828 | 0.011719 | 0.011793 | 0.011704 | 0.011348 | 0.012457 | 0.012799 | 0.012304 | 0.011727 | 0.012358 | 0.011474
ethylene, MTO; methanol synthesis, hydrogen production, steam methane reforming of natural gas, with CCS (MDEA, 98% eff.), 25 bar carbon dioxide, captured from atmosphere, with a sorbent-based direct air capture system, 100ktCO2, with industrial steam heat, and grid electricity | 0.011555 | 0.011819 | 0.011937 | 0.010406 | 0.011879 | 0.012012 | 0.012733 | 0.0123 | 0.012261 | 0.012741 | 0.01235 | 0.011886 | 0.01215 | 0.01245 | 0.012246 | 0.011847 | 0.012599 | 0.012304 | 0.012464 | 0.012248 | 0.012039 | 0.014844 | 0.016194 | 0.014268 | 0.012366 | 0.014464 | 0.011665
ethylene, MTO; methanol synthesis, hydrogen production, steam methane reforming of natural gas, with CCS (MDEA, 98% eff.), 25 bar carbon dioxide, captured from atmosphere, with a sorbent-based direct air capture system, 100ktCO2, with industrial steam heat, and onshore wind electricity | 0.011526 | 0.011741 | 0.011756 | 0.010358 | 0.011587 | 0.011746 | 0.012001 | 0.011865 | 0.011765 | 0.011964 | 0.011855 | 0.011663 | 0.011639 | 0.01181 | 0.011752 | 0.011587 | 0.011949 | 0.011839 | 0.011914 | 0.011769 | 0.011437 | 0.012578 | 0.012791 | 0.012541 | 0.01173 | 0.012479 | 0.011716
ethylene, MTO; methanol synthesis, hydrogen production, steam methane reforming of natural gas, with CCS (MDEA, 98% eff.), 25 bar carbon dioxide, captured from atmosphere, with a sorbent-based direct air capture system, 100ktCO2, with waste heat, and geothermal electricity | 0.0067088 | 0.0068072 | 0.0068225 | 0.0054861 | 0.0067515 | 0.0067502 | 0.0070673 | 0.006931 | 0.0068252 | 0.00703 | 0.0069217 | 0.0067294 | 0.0067951 | 0.006903 | 0.006851 | 0.0067923 | 0.0070149 | 0.0069068 | 0.0069801 | 0.0068533 | 0.0067035 | 0.0076056 | 0.0079475 | 0.0074918 | 0.006914 | 0.0075451 | 0.0066611
ethylene, MTO; methanol synthesis, hydrogen production, steam methane reforming of natural gas, with CCS (MDEA, 98% eff.), 25 bar carbon dioxide, captured from atmosphere, with a sorbent-based direct air capture system, 100ktCO2, with waste heat, and grid electricity | 0.0067422 | 0.0070066 | 0.0071246 | 0.0055932 | 0.0070659 | 0.0071605 | 0.0079201 | 0.0074873 | 0.0074425 | 0.0079288 | 0.0075371 | 0.0070729 | 0.0073376 | 0.0075989 | 0.0073952 | 0.0070342 | 0.0077859 | 0.0074915 | 0.0076512 | 0.0073964 | 0.0073952 | 0.0099926 | 0.011343 | 0.0094558 | 0.0075534 | 0.0096509 | 0.0068527
ethylene, MTO; methanol synthesis, hydrogen production, steam methane reforming of natural gas, with CCS (MDEA, 98% eff.), 25 bar carbon dioxide, captured from atmosphere, with a sorbent-based direct air capture system, 100ktCO2, with waste heat, and onshore wind electricity | 0.0067138 | 0.0069281 | 0.0069434 | 0.0055454 | 0.0067746 | 0.0068952 | 0.0071883 | 0.0070519 | 0.0069462 | 0.007151 | 0.0070427 | 0.0068504 | 0.0068262 | 0.0069588 | 0.0069008 | 0.0067746 | 0.0071359 | 0.0070265 | 0.007101 | 0.0069177 | 0.0067927 | 0.0077266 | 0.0079404 | 0.0077279 | 0.0069169 | 0.0076661 | 0.0069032
ethylene, MTO; methanol, BAU | 0.0049313 | 0.0048194 | 0.0049714 | 0.0049434 | 0.0049729 | 0.0049891 | 0.0050536 | 0.0050096 | 0.00502 | 0.0050619 | 0.0050199 | 0.0049774 | 0.0050082 | 0.0080119 | 0.0050099 | 0.0049625 | 0.0050417 | 0.0050158 | 0.0050271 | 0.012082 | 0.0050316 | 0.013324 | 0.0054396 | 0.0052246 | 0.010076 | 0.0052465 | 0.0049547
ethylene, MTO; methanol, blue | 0.0044291 | 0.0043037 | 0.0045156 | 0.0044552 | 0.0045189 | 0.0045529 | 0.004693 | 0.0045979 | 0.0046196 | 0.004709 | 0.004619 | 0.0045285 | 0.0045947 | 0.0085443 | 0.0045974 | 0.0044962 | 0.0046672 | 0.00461 | 0.0046356 | 0.01385 | 0.0046445 | 0.015711 | 0.0055202 | 0.0050597 | 0.011237 | 0.0051065 | 0.0044799