## methanolBAU
| name | database | methanol, BAU | market for natural gas, high pressure | heat production, natural gas, at industrial furnace >100kW | market group for electricity, high voltage | market for zinc | market for molybdenum | market for copper oxide | market for nickel, class 1 | market for water, deionised | market for aluminium oxide, non-metallurgical | market for methanol factory | direct emissions
0 | methanol, BAU | lci-Abhi image SSP2-RCP6 2020 | 1.6008e-07 | 1.2175e-07 | 3.6539e-08 | 1.4039e-09 | 4.8473e-12 | 6.3536e-12 | 2.7934e-11 | 3.0031e-11 | 2.0451e-10 | 2.75e-11 | 8.8147e-11 | 0
1 | methanol, BAU | lci-Abhi image SSP2-RCP6 2030 | 1.594e-07 | 1.2156e-07 | 3.6413e-08 | 1.0614e-09 | 4.1747e-12 | 5.3123e-12 | 2.4046e-11 | 2.8183e-11 | 2.025e-10 | 2.6534e-11 | 7.7179e-11 | 0
2 | methanol, BAU | lci-Abhi image SSP2-RCP6 2040 | 1.588e-07 | 1.2134e-07 | 3.6268e-08 | 8.5321e-10 | 3.5924e-12 | 4.5319e-12 | 2.0477e-11 | 2.5889e-11 | 2.0072e-10 | 2.5346e-11 | 6.3912e-11 | 0
3 | methanol, BAU | lci-Abhi image SSP2-RCP6 2050 | 1.5853e-07 | 1.2123e-07 | 3.6166e-08 | 8.0351e-10 | 3.2751e-12 | 4.3447e-12 | 1.9164e-11 | 2.4928e-11 | 2.0001e-10 | 2.4891e-11 | 5.7323e-11 | 0
4 | methanol, BAU | lci-Abhi image SSP2-RCP19 2030 | 1.5888e-07 | 1.2136e-07 | 3.6262e-08 | 9.1301e-10 | 3.5252e-12 | 4.6922e-12 | 2.134e-11 | 2.6232e-11 | 2.0123e-10 | 2.5846e-11 | 6.583e-11 | 0
5 | methanol, BAU | lci-Abhi image SSP2-RCP19 2040 | 1.583e-07 | 1.2113e-07 | 3.6119e-08 | 7.2981e-10 | 2.7214e-12 | 4.2705e-12 | 1.7861e-11 | 2.3599e-11 | 1.9996e-10 | 2.4778e-11 | 5.1274e-11 | 0
6 | methanol, BAU | lci-Abhi image SSP2-RCP19 2050 | 1.5802e-07 | 1.2103e-07 | 3.6047e-08 | 6.318e-10 | 2.6301e-12 | 3.9186e-12 | 1.6391e-11 | 2.2692e-11 | 1.991e-10 | 2.4234e-11 | 4.5277e-11 | 0
7 | methanol, BAU | lci-Abhi image SSP2-RCP26 2030 | 1.5921e-07 | 1.2149e-07 | 3.636e-08 | 1.0067e-09 | 4.0075e-12 | 5.0616e-12 | 2.3031e-11 | 2.6895e-11 | 2.0205e-10 | 2.6285e-11 | 7.271e-11 | 0
8 | methanol, BAU | lci-Abhi image SSP2-RCP26 2040 | 1.5857e-07 | 1.2125e-07 | 3.6205e-08 | 7.7912e-10 | 3.261e-12 | 4.3636e-12 | 1.912e-11 | 2.4982e-11 | 2.005e-10 | 2.5211e-11 | 5.8264e-11 | 0
9 | methanol, BAU | lci-Abhi image SSP2-RCP26 2050 | 1.5836e-07 | 1.2116e-07 | 3.6142e-08 | 7.374e-10 | 2.9286e-12 | 4.2839e-12 | 1.8026e-11 | 2.3906e-11 | 2.001e-10 | 2.4741e-11 | 5.2403e-11 | 0

## methanolBlue
| name | database | methanol, blue | market for natural gas, high pressure | natural gas heating, with CCS | market group for electricity, high voltage | market for zinc | market for molybdenum | market for copper oxide | market for nickel, class 1 | market for water, deionised | market for aluminium oxide, non-metallurgical | market for methanol factory | direct emissions
0 | methanol, blue | lci-Abhi image SSP2-RCP6 2020 | 1.6405e-07 | 1.2175e-07 | 4.0504e-08 | 1.4039e-09 | 4.8473e-12 | 6.3536e-12 | 2.7934e-11 | 3.0031e-11 | 2.0451e-10 | 2.75e-11 | 8.8147e-11 | 0
1 | methanol, blue | lci-Abhi image SSP2-RCP6 2030 | 1.6273e-07 | 1.2156e-07 | 3.9746e-08 | 1.0614e-09 | 4.1747e-12 | 5.3123e-12 | 2.4046e-11 | 2.8183e-11 | 2.025e-10 | 2.6534e-11 | 7.7179e-11 | 0
2 | methanol, blue | lci-Abhi image SSP2-RCP6 2040 | 1.6179e-07 | 1.2134e-07 | 3.9253e-08 | 8.5321e-10 | 3.5924e-12 | 4.5319e-12 | 2.0477e-11 | 2.5889e-11 | 2.0072e-10 | 2.5346e-11 | 6.3912e-11 | 0
3 | methanol, blue | lci-Abhi image SSP2-RCP6 2050 | 1.6148e-07 | 1.2123e-07 | 3.9115e-08 | 8.0351e-10 | 3.2751e-12 | 4.3447e-12 | 1.9164e-11 | 2.4928e-11 | 2.0001e-10 | 2.4891e-11 | 5.7323e-11 | 0
4 | methanol, blue | lci-Abhi image SSP2-RCP19 2030 | 1.62e-07 | 1.2136e-07 | 3.9377e-08 | 9.1301e-10 | 3.5252e-12 | 4.6922e-12 | 2.134e-11 | 2.6232e-11 | 2.0123e-10 | 2.5846e-11 | 6.583e-11 | 0
5 | methanol, blue | lci-Abhi image SSP2-RCP19 2040 | 1.6111e-07 | 1.2113e-07 | 3.8929e-08 | 7.2981e-10 | 2.7214e-12 | 4.2705e-12 | 1.7861e-11 | 2.3599e-11 | 1.9996e-10 | 2.4778e-11 | 5.1274e-11 | 0
6 | methanol, blue | lci-Abhi image SSP2-RCP19 2050 | 1.6067e-07 | 1.2103e-07 | 3.8701e-08 | 6.318e-10 | 2.6301e-12 | 3.9186e-12 | 1.6391e-11 | 2.2692e-11 | 1.991e-10 | 2.4234e-11 | 4.5277e-11 | 0
7 | methanol, blue | lci-Abhi image SSP2-RCP26 2030 | 1.6246e-07 | 1.2149e-07 | 3.9611e-08 | 1.0067e-09 | 4.0075e-12 | 5.0616e-12 | 2.3031e-11 | 2.6895e-11 | 2.0205e-10 | 2.6285e-11 | 7.271e-11 | 0
8 | methanol, blue | lci-Abhi image SSP2-RCP26 2040 | 1.6143e-07 | 1.2125e-07 | 3.9071e-08 | 7.7912e-10 | 3.261e-12 | 4.3636e-12 | 1.912e-11 | 2.4982e-11 | 2.005e-10 | 2.5211e-11 | 5.8264e-11 | 0
9 | methanol, blue | lci-Abhi image SSP2-RCP26 2050 | 1.6118e-07 | 1.2116e-07 | 3.8957e-08 | 7.374e-10 | 2.9286e-12 | 4.2839e-12 | 1.8026e-11 | 2.3906e-11 | 2.001e-10 | 2.4741e-11 | 5.2403e-11 | 0

## methanolWind
| name | database | methanol synthesis, hydrogen production, gaseous, 200 bar, from PEM electrolysis, from onshore wind electricity carbon dioxide, captured from atmosphere, with a solvent-based direct air capture system, 1MtCO2, with heat pump heat, and onshore wind electricity | carbon dioxide, captured from atmosphere, with a solvent-based direct air capture system, 1MtCO2, with heat pump heat, and onshore wind electricity | hydrogen production, gaseous, 200 bar, from PEM electrolysis, from onshore wind electricity | market for aluminium oxide, metallurgical | market for aluminium oxide, metallurgical | market for copper oxide | market for tap water | market for tap water | market for tap water | market for tap water | market for tap water | market for tap water | market for tap water | market for tap water | market for tap water | market for zinc oxide | market group for electricity, low voltage | methanol production facility, construction | treatment of wastewater, average, capacity 1E9l/year | treatment of wastewater, average, capacity 1E9l/year | treatment of wastewater, average, capacity 1E9l/year | treatment of wastewater, average, capacity 1E9l/year | direct emissions
0 | methanol synthesis, hydrogen production, gaseous, 200 bar, from PEM electrolysis, from onshore wind electricity carbon dioxide, captured from atmosphere, with a solvent-based direct air capture system, 1MtCO2, with heat pump heat, and onshore wind electricity | lci-Abhi image SSP2-RCP6 2020 | 4.5397e-08 | 7.7961e-09 | 2.3843e-08 | 4.3256e-14 | 5.1077e-13 | 6.5602e-12 | 3.6308e-11 | 1.6009e-12 | 8.1482e-13 | 7.6916e-12 | 5.2887e-10 | 8.6394e-11 | 4.9249e-12 | 1.8419e-09 | 7.845e-12 | 4.8624e-13 | 6.3802e-09 | 2.5411e-09 | 3.1981e-13 | 1.5124e-11 | 7.5649e-10 | 1.5409e-09 | 0
1 | methanol synthesis, hydrogen production, gaseous, 200 bar, from PEM electrolysis, from onshore wind electricity carbon dioxide, captured from atmosphere, with a solvent-based direct air capture system, 1MtCO2, with heat pump heat, and onshore wind electricity | lci-Abhi image SSP2-RCP6 2030 | 3.9652e-08 | 7.2281e-09 | 2.1021e-08 | 4.2697e-14 | 4.9941e-13 | 5.647e-12 | 3.3261e-11 | 1.6128e-12 | 6.9665e-13 | 5.3192e-12 | 4.587e-10 | 7.2509e-11 | 3.5071e-12 | 1.5317e-09 | 7.3223e-12 | 4.5204e-13 | 4.82e-09 | 2.349e-09 | 3.1368e-13 | 1.3758e-11 | 6.9438e-10 | 1.4045e-09 | 0
2 | methanol synthesis, hydrogen production, gaseous, 200 bar, from PEM electrolysis, from onshore wind electricity carbon dioxide, captured from atmosphere, with a solvent-based direct air capture system, 1MtCO2, with heat pump heat, and onshore wind electricity | lci-Abhi image SSP2-RCP6 2040 | 3.4184e-08 | 6.5502e-09 | 1.7831e-08 | 4.1879e-14 | 4.9036e-13 | 4.8089e-12 | 3.7725e-11 | 1.7676e-12 | 6.2339e-13 | 3.3634e-12 | 4.1411e-10 | 6.6641e-11 | 2.325e-12 | 1.3366e-09 | 6.572e-12 | 4.1321e-13 | 3.8601e-09 | 2.1585e-09 | 3.1381e-13 | 1.1891e-11 | 6.3045e-10 | 1.2663e-09 | 0
3 | methanol synthesis, hydrogen production, gaseous, 200 bar, from PEM electrolysis, from onshore wind electricity carbon dioxide, captured from atmosphere, with a solvent-based direct air capture system, 1MtCO2, with heat pump heat, and onshore wind electricity | lci-Abhi image SSP2-RCP6 2050 | 3.2212e-08 | 6.2313e-09 | 1.6745e-08 | 4.1423e-14 | 4.8722e-13 | 4.5006e-12 | 3.7837e-11 | 1.4651e-12 | 6.1694e-13 | 3.5025e-12 | 4.113e-10 | 6.3591e-11 | 2.3969e-12 | 1.199e-09 | 6.1176e-12 | 3.9753e-13 | 3.6054e-09 | 2.0786e-09 | 2.9875e-13 | 1.0894e-11 | 6.0744e-10 | 1.2024e-09 | 0
4 | methanol synthesis, hydrogen production, gaseous, 200 bar, from PEM electrolysis, from onshore wind electricity carbon dioxide, captured from atmosphere, with a solvent-based direct air capture system, 1MtCO2, with heat pump heat, and onshore wind electricity | lci-Abhi image SSP2-RCP19 2030 | 3.5475e-08 | 6.6574e-09 | 1.8831e-08 | 4.1833e-14 | 4.9306e-13 | 5.0115e-12 | 2.7402e-11 | 1.5252e-12 | 5.1499e-13 | 3.3308e-12 | 3.6301e-10 | 6.509e-11 | 2.2945e-12 | 1.3758e-09 | 7.0216e-12 | 4.2455e-13 | 4.0232e-09 | 2.1739e-09 | 3.0567e-13 | 1.1314e-11 | 6.2565e-10 | 1.2997e-09 | 0
5 | methanol synthesis, hydrogen production, gaseous, 200 bar, from PEM electrolysis, from onshore wind electricity carbon dioxide, captured from atmosphere, with a solvent-based direct air capture system, 1MtCO2, with heat pump heat, and onshore wind electricity | lci-Abhi image SSP2-RCP19 2040 | 3.0539e-08 | 6.0229e-09 | 1.6002e-08 | 4.127e-14 | 4.8955e-13 | 4.1945e-12 | 2.6241e-11 | 1.1637e-12 | 5.5284e-13 | 2.5356e-12 | 3.6691e-10 | 5.8841e-11 | 1.8022e-12 | 1.1435e-09 | 5.1478e-12 | 3.9311e-13 | 3.0845e-09 | 2.0495e-09 | 2.86e-13 | 1.0504e-11 | 5.7721e-10 | 1.1806e-09 | 0
6 | methanol synthesis, hydrogen production, gaseous, 200 bar, from PEM electrolysis, from onshore wind electricity carbon dioxide, captured from atmosphere, with a solvent-based direct air capture system, 1MtCO2, with heat pump heat, and onshore wind electricity | lci-Abhi image SSP2-RCP19 2050 | 2.9032e-08 | 5.7604e-09 | 1.5306e-08 | 4.1053e-14 | 4.8218e-13 | 3.8493e-12 | 2.4587e-11 | 1.0856e-12 | 6.3154e-13 | 2.4344e-12 | 3.9775e-10 | 5.788e-11 | 1.7376e-12 | 1.0185e-09 | 5.2333e-12 | 3.7927e-13 | 2.7629e-09 | 1.9912e-09 | 2.8147e-13 | 1.058e-11 | 5.714e-10 | 1.1154e-09 | 0
7 | methanol synthesis, hydrogen production, gaseous, 200 bar, from PEM electrolysis, from onshore wind electricity carbon dioxide, captured from atmosphere, with a solvent-based direct air capture system, 1MtCO2, with heat pump heat, and onshore wind electricity | lci-Abhi image SSP2-RCP26 2030 | 3.8137e-08 | 7.0157e-09 | 2.0205e-08 | 4.2393e-14 | 4.9595e-13 | 5.4086e-12 | 2.9345e-11 | 1.4148e-12 | 6.8345e-13 | 4.4018e-12 | 4.4767e-10 | 7.0634e-11 | 2.9471e-12 | 1.4745e-09 | 6.9798e-12 | 4.4457e-13 | 4.5226e-09 | 2.2962e-09 | 3.0321e-13 | 1.3129e-11 | 6.7712e-10 | 1.3616e-09 | 0
8 | methanol synthesis, hydrogen production, gaseous, 200 bar, from PEM electrolysis, from onshore wind electricity carbon dioxide, captured from atmosphere, with a solvent-based direct air capture system, 1MtCO2, with heat pump heat, and onshore wind electricity | lci-Abhi image SSP2-RCP26 2040 | 3.2478e-08 | 6.3265e-09 | 1.7044e-08 | 4.1626e-14 | 4.922e-13 | 4.4901e-12 | 2.7977e-11 | 1.3614e-12 | 6.0743e-13 | 2.589e-12 | 3.9957e-10 | 6.1133e-11 | 1.8472e-12 | 1.2087e-09 | 7.5176e-12 | 4.0704e-13 | 3.4183e-09 | 2.1182e-09 | 2.9619e-13 | 1.1392e-11 | 6.104e-10 | 1.2323e-09 | 0
9 | methanol synthesis, hydrogen production, gaseous, 200 bar, from PEM electrolysis, from onshore wind electricity carbon dioxide, captured from atmosphere, with a solvent-based direct air capture system, 1MtCO2, with heat pump heat, and onshore wind electricity | lci-Abhi image SSP2-RCP26 2050 | 3.1171e-08 | 6.092e-09 | 1.6249e-08 | 4.1337e-14 | 4.8823e-13 | 4.2333e-12 | 2.8253e-11 | 1.1537e-12 | 6.5361e-13 | 2.5382e-12 | 4.1987e-10 | 6.0426e-11 | 1.8092e-12 | 1.2041e-09 | 5.3427e-12 | 3.9634e-13 | 3.2246e-09 | 2.0771e-09 | 2.8606e-13 | 1.105e-11 | 5.9979e-10 | 1.1878e-09 | 0

## methanolSolar
| name | database | methanol synthesis, hydrogen production, gaseous, 200 bar, from PEM electrolysis, from solar electricity carbon dioxide, captured from atmosphere, with a solvent-based direct air capture system, 1MtCO2, with heat pump heat, and onshore wind electricity | carbon dioxide, captured from atmosphere, with a solvent-based direct air capture system, 1MtCO2, with heat pump heat, and onshore wind electricity | hydrogen production, gaseous, 200 bar, from PEM electrolysis, from solar electricity | market for aluminium oxide, metallurgical | market for aluminium oxide, metallurgical | market for copper oxide | market for tap water | market for tap water | market for tap water | market for tap water | market for tap water | market for tap water | market for tap water | market for tap water | market for tap water | market for zinc oxide | market group for electricity, low voltage | methanol production facility, construction | treatment of wastewater, average, capacity 1E9l/year | treatment of wastewater, average, capacity 1E9l/year | treatment of wastewater, average, capacity 1E9l/year | treatment of wastewater, average, capacity 1E9l/year | direct emissions
0 | methanol synthesis, hydrogen production, gaseous, 200 bar, from PEM electrolysis, from solar electricity carbon dioxide, captured from atmosphere, with a solvent-based direct air capture system, 1MtCO2, with heat pump heat, and onshore wind electricity | lci-Abhi image SSP2-RCP6 2020 | 7.9208e-08 | 7.7961e-09 | 5.7654e-08 | 4.3256e-14 | 5.1077e-13 | 6.5602e-12 | 3.6308e-11 | 1.6009e-12 | 8.1482e-13 | 7.6916e-12 | 5.2887e-10 | 8.6394e-11 | 4.9249e-12 | 1.8419e-09 | 7.845e-12 | 4.8624e-13 | 6.3802e-09 | 2.5411e-09 | 3.1981e-13 | 1.5124e-11 | 7.5649e-10 | 1.5409e-09 | 0
1 | methanol synthesis, hydrogen production, gaseous, 200 bar, from PEM electrolysis, from solar electricity carbon dioxide, captured from atmosphere, with a solvent-based direct air capture system, 1MtCO2, with heat pump heat, and onshore wind electricity | lci-Abhi image SSP2-RCP6 2030 | 6.5863e-08 | 7.2281e-09 | 4.7231e-08 | 4.2697e-14 | 4.9941e-13 | 5.647e-12 | 3.3261e-11 | 1.6128e-12 | 6.9665e-13 | 5.3192e-12 | 4.587e-10 | 7.2509e-11 | 3.5071e-12 | 1.5317e-09 | 7.3223e-12 | 4.5204e-13 | 4.82e-09 | 2.349e-09 | 3.1368e-13 | 1.3758e-11 | 6.9438e-10 | 1.4045e-09 | 0
2 | methanol synthesis, hydrogen production, gaseous, 200 bar, from PEM electrolysis, from solar electricity carbon dioxide, captured from atmosphere, with a solvent-based direct air capture system, 1MtCO2, with heat pump heat, and onshore wind electricity | lci-Abhi image SSP2-RCP6 2040 | 5.5625e-08 | 6.5502e-09 | 3.9272e-08 | 4.1879e-14 | 4.9036e-13 | 4.8089e-12 | 3.7725e-11 | 1.7676e-12 | 6.2339e-13 | 3.3634e-12 | 4.1411e-10 | 6.6641e-11 | 2.325e-12 | 1.3366e-09 | 6.572e-12 | 4.1321e-13 | 3.8601e-09 | 2.1585e-09 | 3.1381e-13 | 1.1891e-11 | 6.3045e-10 | 1.2663e-09 | 0
3 | methanol synthesis, hydrogen production, gaseous, 200 bar, from PEM electrolysis, from solar electricity carbon dioxide, captured from atmosphere, with a solvent-based direct air capture system, 1MtCO2, with heat pump heat, and onshore wind electricity | lci-Abhi image SSP2-RCP6 2050 | 5.1199e-08 | 6.2313e-09 | 3.5731e-08 | 4.1423e-14 | 4.8722e-13 | 4.5006e-12 | 3.7837e-11 | 1.4651e-12 | 6.1694e-13 | 3.5025e-12 | 4.113e-10 | 6.3591e-11 | 2.3969e-12 | 1.199e-09 | 6.1176e-12 | 3.9753e-13 | 3.6054e-09 | 2.0786e-09 | 2.9875e-13 | 1.0894e-11 | 6.0744e-10 | 1.2024e-09 | 0
4 | methanol synthesis, hydrogen production, gaseous, 200 bar, from PEM electrolysis, from solar electricity carbon dioxide, captured from atmosphere, with a solvent-based direct air capture system, 1MtCO2, with heat pump heat, and onshore wind electricity | lci-Abhi image SSP2-RCP19 2030 | 6.2066e-08 | 6.6574e-09 | 4.5423e-08 | 4.1833e-14 | 4.9306e-13 | 5.0115e-12 | 2.7402e-11 | 1.5252e-12 | 5.1499e-13 | 3.3308e-12 | 3.6301e-10 | 6.509e-11 | 2.2945e-12 | 1.3758e-09 | 7.0216e-12 | 4.2455e-13 | 4.0232e-09 | 2.1739e-09 | 3.0567e-13 | 1.1314e-11 | 6.2565e-10 | 1.2997e-09 | 0
5 | methanol synthesis, hydrogen production, gaseous, 200 bar, from PEM electrolysis, from solar electricity carbon dioxide, captured from atmosphere, with a solvent-based direct air capture system, 1MtCO2, with heat pump heat, and onshore wind electricity | lci-Abhi image SSP2-RCP19 2040 | 5.2966e-08 | 6.0229e-09 | 3.8428e-08 | 4.127e-14 | 4.8955e-13 | 4.1945e-12 | 2.6241e-11 | 1.1637e-12 | 5.5284e-13 | 2.5356e-12 | 3.6691e-10 | 5.8841e-11 | 1.8022e-12 | 1.1435e-09 | 5.1478e-12 | 3.9311e-13 | 3.0845e-09 | 2.0495e-09 | 2.86e-13 | 1.0504e-11 | 5.7721e-10 | 1.1806e-09 | 0
6 | methanol synthesis, hydrogen production, gaseous, 200 bar, from PEM electrolysis, from solar electricity carbon dioxide, captured from atmosphere, with a solvent-based direct air capture system, 1MtCO2, with heat pump heat, and onshore wind electricity | lci-Abhi image SSP2-RCP19 2050 | 4.8872e-08 | 5.7604e-09 | 3.5145e-08 | 4.1053e-14 | 4.8218e-13 | 3.8493e-12 | 2.4587e-11 | 1.0856e-12 | 6.3154e-13 | 2.4344e-12 | 3.9775e-10 | 5.788e-11 | 1.7376e-12 | 1.0185e-09 | 5.2333e-12 | 3.7927e-13 | 2.7629e-09 | 1.9912e-09 | 2.8147e-13 | 1.058e-11 | 5.714e-10 | 1.1154e-09 | 0
7 | methanol synthesis, hydrogen production, gaseous, 200 bar, from PEM electrolysis, from solar electricity carbon dioxide, captured from atmosphere, with a solvent-based direct air capture system, 1MtCO2, with heat pump heat, and onshore wind electricity | lci-Abhi image SSP2-RCP26 2030 | 6.4597e-08 | 7.0157e-09 | 4.6666e-08 | 4.2393e-14 | 4.9595e-13 | 5.4086e-12 | 2.9345e-11 | 1.4148e-12 | 6.8345e-13 | 4.4018e-12 | 4.4767e-10 | 7.0634e-11 | 2.9471e-12 | 1.4745e-09 | 6.9798e-12 | 4.4457e-13 | 4.5226e-09 | 2.2962e-09 | 3.0321e-13 | 1.3129e-11 | 6.7712e-10 | 1.3616e-09 | 0
8 | methanol synthesis, hydrogen production, gaseous, 200 bar, from PEM electrolysis, from solar electricity carbon dioxide, captured from atmosphere, with a solvent-based direct air capture system, 1MtCO2, with heat pump heat, and onshore wind electricity | lci-Abhi image SSP2-RCP26 2040 | 5.4448e-08 | 6.3265e-09 | 3.9014e-08 | 4.1626e-14 | 4.922e-13 | 4.4901e-12 | 2.7977e-11 | 1.3614e-12 | 6.0743e-13 | 2.589e-12 | 3.9957e-10 | 6.1133e-11 | 1.8472e-12 | 1.2087e-09 | 7.5176e-12 | 4.0704e-13 | 3.4183e-09 | 2.1182e-09 | 2.9619e-13 | 1.1392e-11 | 6.104e-10 | 1.2323e-09 | 0
9 | methanol synthesis, hydrogen production, gaseous, 200 bar, from PEM electrolysis, from solar electricity carbon dioxide, captured from atmosphere, with a solvent-based direct air capture system, 1MtCO2, with heat pump heat, and onshore wind electricity | lci-Abhi image SSP2-RCP26 2050 | 5.0822e-08 | 6.092e-09 | 3.59e-08 | 4.1337e-14 | 4.8823e-13 | 4.2333e-12 | 2.8253e-11 | 1.1537e-12 | 6.5361e-13 | 2.5382e-12 | 4.1987e-10 | 6.0426e-11 | 1.8092e-12 | 1.2041e-09 | 5.3427e-12 | 3.9634e-13 | 3.2246e-09 | 2.0771e-09 | 2.8606e-13 | 1.105e-11 | 5.9979e-10 | 1.1878e-09 | 0