## ammoniaBAU
| name | database | ammonia, BAU | market for natural gas, high pressure | heat production, natural gas, at industrial furnace >100kW | market group for electricity, high voltage | market for nickel, class 1 | market for tap water | market for solvent, organic | market for chemical factory, organics | market for municipal solid waste | direct emissions
0 | ammonia, BAU | lci-Abhi image SSP2-RCP6 2020 | 2.7014 | 0.17819 | 0.99128 | 0.034601 | 0.0072062 | 0.00086183 | 2.371e-05 | 0.056386 | 0.00023491 | 1.4326
1 | ammonia, BAU | lci-Abhi image SSP2-RCP6 2030 | 2.6919 | 0.17685 | 0.98867 | 0.033177 | 0.0070264 | 0.00082258 | 2.3018e-05 | 0.052467 | 0.0002348 | 1.4326
2 | ammonia, BAU | lci-Abhi image SSP2-RCP6 2040 | 2.6875 | 0.17582 | 0.98692 | 0.032456 | 0.0068026 | 0.00079427 | 2.2537e-05 | 0.051804 | 0.00023459 | 1.4326
3 | ammonia, BAU | lci-Abhi image SSP2-RCP6 2050 | 2.6827 | 0.17479 | 0.98467 | 0.03025 | 0.0066842 | 0.000744 | 2.2411e-05 | 0.052707 | 0.00023451 | 1.4326
4 | ammonia, BAU | lci-Abhi image SSP2-RCP19 2030 | 2.6174 | 0.16619 | 0.97006 | 0.01006 | 0.0057997 | 0.00034197 | 1.9833e-05 | 0.032057 | 0.00023433 | 1.4326
5 | ammonia, BAU | lci-Abhi image SSP2-RCP19 2040 | 2.5713 | 0.15931 | 0.95847 | -0.003285 | 0.0049301 | 5.8694e-05 | 1.7709e-05 | 0.018994 | 0.00023386 | 1.4326
6 | ammonia, BAU | lci-Abhi image SSP2-RCP19 2050 | 2.5602 | 0.15744 | 0.95511 | -0.0057721 | 0.0046738 | -1.9624e-06 | 1.7043e-05 | 0.015939 | 0.00023367 | 1.4326
7 | ammonia, BAU | lci-Abhi image SSP2-RCP26 2030 | 2.6719 | 0.17387 | 0.98327 | 0.027505 | 0.0066093 | 0.00069693 | 2.2203e-05 | 0.047097 | 0.00023465 | 1.4326
8 | ammonia, BAU | lci-Abhi image SSP2-RCP26 2040 | 2.6132 | 0.16553 | 0.96893 | 0.0090149 | 0.0057298 | 0.00031627 | 1.9659e-05 | 0.030826 | 0.00023422 | 1.4326
9 | ammonia, BAU | lci-Abhi image SSP2-RCP26 2050 | 2.5785 | 0.16051 | 0.96121 | -0.0023965 | 0.0051253 | 8.3368e-05 | 1.8275e-05 | 0.021119 | 0.000234 | 1.4326

## ammoniaBlue
| name | database | ammonia, blue | market for natural gas, high pressure | natural gas heating, with CCS | market group for electricity, high voltage | market for nickel, class 1 | market for tap water | market for solvent, organic | market for chemical factory, organics | market for municipal solid waste | direct emissions
0 | ammonia, blue | lci-Abhi image SSP2-RCP6 2020 | 1.9801 | 0.17819 | 0.41362 | 0.034601 | 0.0072062 | 0.00086183 | 2.371e-05 | 0.056386 | 0.00023491 | 1.2889
1 | ammonia, blue | lci-Abhi image SSP2-RCP6 2030 | 1.9634 | 0.17685 | 0.40383 | 0.033177 | 0.0070264 | 0.00082258 | 2.3018e-05 | 0.052467 | 0.0002348 | 1.2889
2 | ammonia, blue | lci-Abhi image SSP2-RCP6 2040 | 1.9554 | 0.17582 | 0.39855 | 0.032456 | 0.0068026 | 0.00079427 | 2.2537e-05 | 0.051804 | 0.00023459 | 1.2889
3 | ammonia, blue | lci-Abhi image SSP2-RCP6 2050 | 1.9385 | 0.17479 | 0.38409 | 0.03025 | 0.0066842 | 0.000744 | 2.2411e-05 | 0.052707 | 0.00023451 | 1.2889
4 | ammonia, blue | lci-Abhi image SSP2-RCP19 2030 | 1.7583 | 0.16619 | 0.25462 | 0.01006 | 0.0057997 | 0.00034197 | 1.9833e-05 | 0.032057 | 0.00023433 | 1.2889
5 | ammonia, blue | lci-Abhi image SSP2-RCP19 2040 | 1.6376 | 0.15931 | 0.16844 | -0.003285 | 0.0049301 | 5.8694e-05 | 1.7709e-05 | 0.018994 | 0.00023386 | 1.2889
6 | ammonia, blue | lci-Abhi image SSP2-RCP19 2050 | 1.6134 | 0.15744 | 0.15192 | -0.0057721 | 0.0046738 | -1.9624e-06 | 1.7043e-05 | 0.015939 | 0.00023367 | 1.2889
7 | ammonia, blue | lci-Abhi image SSP2-RCP26 2030 | 1.9117 | 0.17387 | 0.36673 | 0.027505 | 0.0066093 | 0.00069693 | 2.2203e-05 | 0.047097 | 0.00023465 | 1.2889
8 | ammonia, blue | lci-Abhi image SSP2-RCP26 2040 | 1.7484 | 0.16553 | 0.24778 | 0.0090149 | 0.0057298 | 0.00031627 | 1.9659e-05 | 0.030826 | 0.00023422 | 1.2889
9 | ammonia, blue | lci-Abhi image SSP2-RCP26 2050 | 1.6483 | 0.16051 | 0.17463 | -0.0023965 | 0.0051253 | 8.3368e-05 | 1.8275e-05 | 0.021119 | 0.000234 | 1.2889

## ammoniaWind
| name | database | ammonia; hydrogen, PEM electrolysis, electricity onshore wind | nitrogen gaseous, from cryogenic distillation, without compression | ammonia synthesis catalyst | market for chemical factory, organics | market group for electricity, high voltage | treatment of inert waste, inert material landfill | hydrogen production, gaseous, 200 bar, from PEM electrolysis, from onshore wind electricity | direct emissions
0 | ammonia; hydrogen, PEM electrolysis, electricity onshore wind | lci-Abhi image SSP2-RCP6 2020 | 0.87202 | 0.00030929 | 0.00012945 | 0.046617 | 0.39077 | 2.879e-07 | 0.42576 | 0.008437
1 | ammonia; hydrogen, PEM electrolysis, electricity onshore wind | lci-Abhi image SSP2-RCP6 2030 | 0.80989 | 0.00029115 | 0.00012347 | 0.043378 | 0.37468 | 2.6769e-07 | 0.38298 | 0.008437
2 | ammonia; hydrogen, PEM electrolysis, electricity onshore wind | lci-Abhi image SSP2-RCP6 2040 | 0.76516 | 0.00028726 | 0.00012136 | 0.042829 | 0.36654 | 2.3165e-07 | 0.34694 | 0.008437
3 | ammonia; hydrogen, PEM electrolysis, electricity onshore wind | lci-Abhi image SSP2-RCP6 2050 | 0.73428 | 0.00028671 | 0.00011667 | 0.043576 | 0.34162 | 2.1094e-07 | 0.34024 | 0.008437
4 | ammonia; hydrogen, PEM electrolysis, electricity onshore wind | lci-Abhi image SSP2-RCP19 2030 | 0.42393 | 0.00016877 | 5.3409e-05 | 0.026503 | 0.11361 | 1.687e-07 | 0.27516 | 0.008437
5 | ammonia; hydrogen, PEM electrolysis, electricity onshore wind | lci-Abhi image SSP2-RCP19 2040 | 0.18312 | 9.4098e-05 | 1.1864e-05 | 0.015703 | -0.037099 | 7.1355e-08 | 0.19597 | 0.008437
6 | ammonia; hydrogen, PEM electrolysis, electricity onshore wind | lci-Abhi image SSP2-RCP19 2050 | 0.13393 | 7.8583e-05 | 3.6255e-06 | 0.013177 | -0.065187 | 2.4252e-08 | 0.17742 | 0.008437
7 | ammonia; hydrogen, PEM electrolysis, electricity onshore wind | lci-Abhi image SSP2-RCP26 2030 | 0.70786 | 0.00025956 | 0.00010616 | 0.038937 | 0.31062 | 2.3678e-07 | 0.34949 | 0.008437
8 | ammonia; hydrogen, PEM electrolysis, electricity onshore wind | lci-Abhi image SSP2-RCP26 2040 | 0.39047 | 0.00016221 | 5.0041e-05 | 0.025486 | 0.10181 | 1.5041e-07 | 0.25452 | 0.008437
9 | ammonia; hydrogen, PEM electrolysis, electricity onshore wind | lci-Abhi image SSP2-RCP26 2050 | 0.20988 | 0.00010318 | 1.5569e-05 | 0.01746 | -0.027064 | 1.0316e-07 | 0.21093 | 0.008437

## ammoniaSolar
| name | database | ammonia; hydrogen, PEM electrolysis, electricity solar | nitrogen gaseous, from cryogenic distillation, without compression | ammonia synthesis catalyst | market for chemical factory, organics | market group for electricity, high voltage | treatment of inert waste, inert material landfill | hydrogen production, gaseous, 200 bar, from PEM electrolysis, from solar electricity | direct emissions
0 | ammonia; hydrogen, PEM electrolysis, electricity solar | lci-Abhi image SSP2-RCP6 2020 | 1.1589 | 0.00030929 | 0.00012945 | 0.046617 | 0.39077 | 2.879e-07 | 0.71268 | 0.008437
1 | ammonia; hydrogen, PEM electrolysis, electricity solar | lci-Abhi image SSP2-RCP6 2030 | 1.0219 | 0.00029115 | 0.00012347 | 0.043378 | 0.37468 | 2.6769e-07 | 0.59495 | 0.008437
2 | ammonia; hydrogen, PEM electrolysis, electricity solar | lci-Abhi image SSP2-RCP6 2040 | 0.93806 | 0.00028726 | 0.00012136 | 0.042829 | 0.36654 | 2.3165e-07 | 0.51984 | 0.008437
3 | ammonia; hydrogen, PEM electrolysis, electricity solar | lci-Abhi image SSP2-RCP6 2050 | 0.88735 | 0.00028671 | 0.00011667 | 0.043576 | 0.34162 | 2.1094e-07 | 0.49331 | 0.008437
4 | ammonia; hydrogen, PEM electrolysis, electricity solar | lci-Abhi image SSP2-RCP19 2030 | 0.56241 | 0.00016877 | 5.3409e-05 | 0.026503 | 0.11361 | 1.687e-07 | 0.41364 | 0.008437
5 | ammonia; hydrogen, PEM electrolysis, electricity solar | lci-Abhi image SSP2-RCP19 2040 | 0.26229 | 9.4098e-05 | 1.1864e-05 | 0.015703 | -0.037099 | 7.1355e-08 | 0.27514 | 0.008437
6 | ammonia; hydrogen, PEM electrolysis, electricity solar | lci-Abhi image SSP2-RCP19 2050 | 0.20252 | 7.8583e-05 | 3.6255e-06 | 0.013177 | -0.065187 | 2.4252e-08 | 0.24601 | 0.008437
7 | ammonia; hydrogen, PEM electrolysis, electricity solar | lci-Abhi image SSP2-RCP26 2030 | 0.90627 | 0.00025956 | 0.00010616 | 0.038937 | 0.31062 | 2.3678e-07 | 0.5479 | 0.008437
8 | ammonia; hydrogen, PEM electrolysis, electricity solar | lci-Abhi image SSP2-RCP26 2040 | 0.50117 | 0.00016221 | 5.0041e-05 | 0.025486 | 0.10181 | 1.5041e-07 | 0.36523 | 0.008437
9 | ammonia; hydrogen, PEM electrolysis, electricity solar | lci-Abhi image SSP2-RCP26 2050 | 0.28041 | 0.00010318 | 1.5569e-05 | 0.01746 | -0.027064 | 1.0316e-07 | 0.28146 | 0.008437