## image SSP2-Base 2020
Activity | AU | CH | CN | DE | GB | GLO | IN | RER | RU | US | ZA
ethylene, MTO; methanol synthesis, hydrogen production, gaseous, 200 bar, from PEM electrolysis, from grid electricity carbon dioxide, captured from atmosphere, with a solvent-based direct air capture system, 1MtCO2, with heat pump heat, and grid electricity | 16.1104 | 27.2367 | 55.3104 | 27.2441 | 27.2441 | 42.8657 | 81.6724 | 27.2428 | 25.1074 | 18.817 | 71.851
ethylene, MTO; methanol synthesis, hydrogen production, gaseous, 200 bar, from PEM electrolysis, from grid electricity carbon dioxide, captured from atmosphere, with a solvent-based direct air capture system, 1MtCO2, with heat pump heat, and onshore wind electricity | 15.3953 | 25.2731 | 49.0871 | 25.0994 | 24.6391 | 38.587 | 72.0774 | 25.2824 | 23.7524 | 17.6789 | 64.7166
ethylene, MTO; methanol synthesis, hydrogen production, gaseous, 200 bar, from PEM electrolysis, from grid electricity carbon dioxide, captured from atmosphere, with a solvent-based direct air capture system, 1MtCO2, with industrial steam heat, and grid electricity | 18.4837 | 27.809 | 53.6739 | 27.8165 | 27.8165 | 42.4644 | 77.9806 | 27.8152 | 26.6521 | 20.9292 | 69.2824
ethylene, MTO; methanol synthesis, hydrogen production, gaseous, 200 bar, from PEM electrolysis, from grid electricity carbon dioxide, captured from atmosphere, with a solvent-based direct air capture system, 1MtCO2, with industrial steam heat, and onshore wind electricity | 18.223 | 27.0933 | 51.4056 | 27.0348 | 26.867 | 40.9049 | 74.4833 | 27.1006 | 26.1583 | 20.5144 | 66.682
ethylene, MTO; methanol synthesis, hydrogen production, gaseous, 200 bar, from PEM electrolysis, from grid electricity carbon dioxide, captured from atmosphere, with a solvent-based direct air capture system, 1MtCO2, with waste heat, and grid electricity | 15.0234 | 24.9069 | 50.1825 | 24.9143 | 24.9143 | 39.0622 | 74.5203 | 24.913 | 23.1607 | 17.469 | 65.8221
ethylene, MTO; methanol synthesis, hydrogen production, gaseous, 200 bar, from PEM electrolysis, from grid electricity carbon dioxide, captured from atmosphere, with a solvent-based direct air capture system, 1MtCO2, with waste heat, and onshore wind electricity | 14.7627 | 24.1912 | 47.9142 | 24.1326 | 23.9648 | 37.5027 | 71.023 | 24.1985 | 22.6669 | 17.0542 | 63.2217
ethylene, MTO; methanol synthesis, hydrogen production, gaseous, 200 bar, from PEM electrolysis, from grid electricity carbon dioxide, captured from atmosphere, with a sorbent-based direct air capture system, 100ktCO2, with heat pump heat, and geothermal electricity | 15.4363 | 24.5055 | 48.3269 | 24.6968 | 24.6968 | 37.9783 | 71.4165 | 24.6954 | 23.1296 | 17.7322 | 63.3968
ethylene, MTO; methanol synthesis, hydrogen production, gaseous, 200 bar, from PEM electrolysis, from grid electricity carbon dioxide, captured from atmosphere, with a sorbent-based direct air capture system, 100ktCO2, with heat pump heat, and grid electricity | 16.1123 | 27.4168 | 55.7836 | 27.4242 | 27.4242 | 43.1973 | 82.3489 | 27.4229 | 25.2066 | 18.8495 | 72.4298
ethylene, MTO; methanol synthesis, hydrogen production, gaseous, 200 bar, from PEM electrolysis, from grid electricity carbon dioxide, captured from atmosphere, with a sorbent-based direct air capture system, 100ktCO2, with heat pump heat, and onshore wind electricity | 15.3438 | 25.3066 | 49.0954 | 25.1193 | 24.6246 | 38.599 | 72.0371 | 25.3161 | 23.7504 | 17.6264 | 64.7624
ethylene, MTO; methanol synthesis, hydrogen production, gaseous, 200 bar, from PEM electrolysis, from grid electricity carbon dioxide, captured from atmosphere, with a sorbent-based direct air capture system, 100ktCO2, with industrial steam heat, and geothermal electricity | 17.8207 | 26.478 | 50.7113 | 26.5758 | 26.5758 | 40.287 | 73.8009 | 26.5744 | 25.514 | 20.1166 | 65.7812
ethylene, MTO; methanol synthesis, hydrogen production, gaseous, 200 bar, from PEM electrolysis, from grid electricity carbon dioxide, captured from atmosphere, with a sorbent-based direct air capture system, 100ktCO2, with industrial steam heat, and grid electricity | 18.153 | 27.909 | 54.3764 | 27.9164 | 27.9164 | 42.8522 | 79.1744 | 27.9151 | 26.5349 | 20.6658 | 70.2211
ethylene, MTO; methanol synthesis, hydrogen production, gaseous, 200 bar, from PEM electrolysis, from grid electricity carbon dioxide, captured from atmosphere, with a sorbent-based direct air capture system, 100ktCO2, with industrial steam heat, and onshore wind electricity | 17.7752 | 26.8717 | 51.089 | 26.7835 | 26.5403 | 40.592 | 74.1059 | 26.8795 | 25.8191 | 20.0646 | 66.4524
ethylene, MTO; methanol synthesis, hydrogen production, gaseous, 200 bar, from PEM electrolysis, from grid electricity carbon dioxide, captured from atmosphere, with a sorbent-based direct air capture system, 100ktCO2, with waste heat, and geothermal electricity | 14.8453 | 23.9825 | 47.7091 | 24.0803 | 24.0803 | 37.3615 | 70.8255 | 24.079 | 22.5119 | 17.1412 | 62.8058
ethylene, MTO; methanol synthesis, hydrogen production, gaseous, 200 bar, from PEM electrolysis, from grid electricity carbon dioxide, captured from atmosphere, with a sorbent-based direct air capture system, 100ktCO2, with waste heat, and grid electricity | 15.1776 | 25.4135 | 51.3743 | 25.4209 | 25.4209 | 39.9268 | 76.199 | 25.4196 | 23.5327 | 17.6904 | 67.2457
ethylene, MTO; methanol synthesis, hydrogen production, gaseous, 200 bar, from PEM electrolysis, from grid electricity carbon dioxide, captured from atmosphere, with a sorbent-based direct air capture system, 100ktCO2, with waste heat, and onshore wind electricity | 14.7998 | 24.3762 | 48.0869 | 24.288 | 24.0448 | 37.6666 | 71.1305 | 24.384 | 22.817 | 17.0892 | 63.477
ethylene, MTO; methanol synthesis, hydrogen production, gaseous, 200 bar, from PEM electrolysis, from hydro electricity carbon dioxide, captured from atmosphere, with a solvent-based direct air capture system, 1MtCO2, with heat pump heat, and grid electricity | 6.821 | 8.3671 | 14.5965 | 8.4455 | 8.4455 | 11.857 | 18.843 | 8.6474 | 8.4609 | 7.3328 | 16.7309
ethylene, MTO; methanol synthesis, hydrogen production, gaseous, 200 bar, from PEM electrolysis, from hydro electricity carbon dioxide, captured from atmosphere, with a solvent-based direct air capture system, 1MtCO2, with heat pump heat, and onshore wind electricity | 6.1059 | 6.4036 | 8.3732 | 6.3008 | 5.8405 | 7.5783 | 9.248 | 6.687 | 7.1059 | 6.1948 | 9.5965
ethylene, MTO; methanol synthesis, hydrogen production, gaseous, 200 bar, from PEM electrolysis, from hydro electricity carbon dioxide, captured from atmosphere, with a solvent-based direct air capture system, 1MtCO2, with industrial steam heat, and grid electricity | 9.1942 | 8.9395 | 12.96 | 9.0179 | 9.0179 | 11.4557 | 15.1513 | 9.2198 | 10.0057 | 9.4451 | 14.1623
ethylene, MTO; methanol synthesis, hydrogen production, gaseous, 200 bar, from PEM electrolysis, from hydro electricity carbon dioxide, captured from atmosphere, with a solvent-based direct air capture system, 1MtCO2, with industrial steam heat, and onshore wind electricity | 8.9335 | 8.2238 | 10.6917 | 8.2362 | 8.0684 | 9.8961 | 11.654 | 8.5052 | 9.5118 | 9.0303 | 11.5619
ethylene, MTO; methanol synthesis, hydrogen production, gaseous, 200 bar, from PEM electrolysis, from hydro electricity carbon dioxide, captured from atmosphere, with a solvent-based direct air capture system, 1MtCO2, with waste heat, and grid electricity | 5.7339 | 6.0373 | 9.4686 | 6.1157 | 6.1157 | 8.0535 | 11.691 | 6.3176 | 6.5143 | 5.9848 | 10.702
ethylene, MTO; methanol synthesis, hydrogen production, gaseous, 200 bar, from PEM electrolysis, from hydro electricity carbon dioxide, captured from atmosphere, with a solvent-based direct air capture system, 1MtCO2, with waste heat, and onshore wind electricity | 5.4733 | 5.3216 | 7.2003 | 5.334 | 5.1662 | 6.4939 | 8.1937 | 5.6031 | 6.0204 | 5.57 | 8.1016
ethylene, MTO; methanol synthesis, hydrogen production, gaseous, 200 bar, from PEM electrolysis, from hydro electricity carbon dioxide, captured from atmosphere, with a sorbent-based direct air capture system, 100ktCO2, with heat pump heat, and geothermal electricity | 6.1468 | 5.6359 | 7.613 | 5.8982 | 5.8982 | 6.9696 | 8.5872 | 6.1 | 6.4832 | 6.2481 | 8.2767
ethylene, MTO; methanol synthesis, hydrogen production, gaseous, 200 bar, from PEM electrolysis, from hydro electricity carbon dioxide, captured from atmosphere, with a sorbent-based direct air capture system, 100ktCO2, with heat pump heat, and grid electricity | 6.8228 | 8.5472 | 15.0697 | 8.6256 | 8.6256 | 12.1886 | 19.5196 | 8.8275 | 8.5601 | 7.3654 | 17.3097
ethylene, MTO; methanol synthesis, hydrogen production, gaseous, 200 bar, from PEM electrolysis, from hydro electricity carbon dioxide, captured from atmosphere, with a sorbent-based direct air capture system, 100ktCO2, with heat pump heat, and onshore wind electricity | 6.0543 | 6.437 | 8.3815 | 6.3207 | 5.826 | 7.5902 | 9.2078 | 6.7207 | 7.1039 | 6.1423 | 9.6423
ethylene, MTO; methanol synthesis, hydrogen production, gaseous, 200 bar, from PEM electrolysis, from hydro electricity carbon dioxide, captured from atmosphere, with a sorbent-based direct air capture system, 100ktCO2, with industrial steam heat, and geothermal electricity | 8.5312 | 7.6084 | 9.9974 | 7.7772 | 7.7772 | 9.2782 | 10.9716 | 7.9791 | 8.8676 | 8.6325 | 10.6611
ethylene, MTO; methanol synthesis, hydrogen production, gaseous, 200 bar, from PEM electrolysis, from hydro electricity carbon dioxide, captured from atmosphere, with a sorbent-based direct air capture system, 100ktCO2, with industrial steam heat, and grid electricity | 8.8635 | 9.0394 | 13.6625 | 9.1178 | 9.1178 | 11.8435 | 16.3451 | 9.3197 | 9.8884 | 9.1816 | 15.101
ethylene, MTO; methanol synthesis, hydrogen production, gaseous, 200 bar, from PEM electrolysis, from hydro electricity carbon dioxide, captured from atmosphere, with a sorbent-based direct air capture system, 100ktCO2, with industrial steam heat, and onshore wind electricity | 8.4857 | 8.0022 | 10.3751 | 7.9849 | 7.7417 | 9.5833 | 11.2766 | 8.2841 | 9.1727 | 8.5805 | 11.3323
ethylene, MTO; methanol synthesis, hydrogen production, gaseous, 200 bar, from PEM electrolysis, from hydro electricity carbon dioxide, captured from atmosphere, with a sorbent-based direct air capture system, 100ktCO2, with waste heat, and geothermal electricity | 5.5558 | 5.1129 | 6.9952 | 5.2817 | 5.2817 | 6.3528 | 7.9962 | 5.4836 | 5.8654 | 5.6571 | 7.6857
ethylene, MTO; methanol synthesis, hydrogen production, gaseous, 200 bar, from PEM electrolysis, from hydro electricity carbon dioxide, captured from atmosphere, with a sorbent-based direct air capture system, 100ktCO2, with waste heat, and grid electricity | 5.8881 | 6.5439 | 10.6604 | 6.6223 | 6.6223 | 8.918 | 13.3697 | 6.8242 | 6.8863 | 6.2063 | 12.1256
ethylene, MTO; methanol synthesis, hydrogen production, gaseous, 200 bar, from PEM electrolysis, from hydro electricity carbon dioxide, captured from atmosphere, with a sorbent-based direct air capture system, 100ktCO2, with waste heat, and onshore wind electricity | 5.5103 | 5.5067 | 7.373 | 5.4894 | 5.2462 | 6.6578 | 8.3012 | 5.7886 | 6.1705 | 5.6051 | 8.3569
ethylene, MTO; methanol synthesis, hydrogen production, gaseous, 200 bar, from PEM electrolysis, from nuclear electricity carbon dioxide, captured from atmosphere, with a solvent-based direct air capture system, 1MtCO2, with heat pump heat, and grid electricity | 7.5583 | 9.3329 | 15.3635 | 9.3285 | 9.3927 | 16.6057 | 24.7235 | 13.3961 | 13.3533 | 8.0142 | 17.4872
ethylene, MTO; methanol synthesis, hydrogen production, gaseous, 200 bar, from PEM electrolysis, from nuclear electricity carbon dioxide, captured from atmosphere, with a solvent-based direct air capture system, 1MtCO2, with heat pump heat, and onshore wind electricity | 6.8432 | 7.3694 | 9.1403 | 7.1838 | 6.7877 | 12.327 | 15.1285 | 11.4357 | 11.9983 | 6.8762 | 10.3528
ethylene, MTO; methanol synthesis, hydrogen production, gaseous, 200 bar, from PEM electrolysis, from nuclear electricity carbon dioxide, captured from atmosphere, with a solvent-based direct air capture system, 1MtCO2, with industrial steam heat, and grid electricity | 9.9315 | 9.9053 | 13.7271 | 9.9009 | 9.9651 | 16.2044 | 21.0317 | 13.9685 | 14.898 | 10.1265 | 14.9186
ethylene, MTO; methanol synthesis, hydrogen production, gaseous, 200 bar, from PEM electrolysis, from nuclear electricity carbon dioxide, captured from atmosphere, with a solvent-based direct air capture system, 1MtCO2, with industrial steam heat, and onshore wind electricity | 9.6709 | 9.1896 | 11.4588 | 9.1192 | 9.0156 | 14.6449 | 17.5344 | 13.2539 | 14.4042 | 9.7117 | 12.3182
ethylene, MTO; methanol synthesis, hydrogen production, gaseous, 200 bar, from PEM electrolysis, from nuclear electricity carbon dioxide, captured from atmosphere, with a solvent-based direct air capture system, 1MtCO2, with waste heat, and grid electricity | 6.4712 | 7.0031 | 10.2357 | 6.9987 | 7.0629 | 12.8022 | 17.5714 | 11.0663 | 11.4066 | 6.6662 | 11.4584
ethylene, MTO; methanol synthesis, hydrogen production, gaseous, 200 bar, from PEM electrolysis, from nuclear electricity carbon dioxide, captured from atmosphere, with a solvent-based direct air capture system, 1MtCO2, with waste heat, and onshore wind electricity | 6.2106 | 6.2874 | 7.9674 | 6.217 | 6.1135 | 11.2426 | 14.0741 | 10.3518 | 10.9128 | 6.2514 | 8.8579
ethylene, MTO; methanol synthesis, hydrogen production, gaseous, 200 bar, from PEM electrolysis, from nuclear electricity carbon dioxide, captured from atmosphere, with a sorbent-based direct air capture system, 100ktCO2, with heat pump heat, and geothermal electricity | 6.8842 | 6.6017 | 8.38 | 6.7812 | 6.8454 | 11.7183 | 14.4676 | 10.8488 | 11.3756 | 6.9295 | 9.033
ethylene, MTO; methanol synthesis, hydrogen production, gaseous, 200 bar, from PEM electrolysis, from nuclear electricity carbon dioxide, captured from atmosphere, with a sorbent-based direct air capture system, 100ktCO2, with heat pump heat, and grid electricity | 7.5601 | 9.513 | 15.8367 | 9.5086 | 9.5729 | 16.9373 | 25.4 | 13.5762 | 13.4525 | 8.0467 | 18.066
ethylene, MTO; methanol synthesis, hydrogen production, gaseous, 200 bar, from PEM electrolysis, from nuclear electricity carbon dioxide, captured from atmosphere, with a sorbent-based direct air capture system, 100ktCO2, with heat pump heat, and onshore wind electricity | 6.7916 | 7.4028 | 9.1486 | 7.2037 | 6.7733 | 12.339 | 15.0882 | 11.4694 | 11.9963 | 6.8237 | 10.3986
ethylene, MTO; methanol synthesis, hydrogen production, gaseous, 200 bar, from PEM electrolysis, from nuclear electricity carbon dioxide, captured from atmosphere, with a sorbent-based direct air capture system, 100ktCO2, with industrial steam heat, and geothermal electricity | 9.2685 | 8.5742 | 10.7644 | 8.6602 | 8.7244 | 14.027 | 16.852 | 12.7278 | 13.7599 | 9.3138 | 11.4174
ethylene, MTO; methanol synthesis, hydrogen production, gaseous, 200 bar, from PEM electrolysis, from nuclear electricity carbon dioxide, captured from atmosphere, with a sorbent-based direct air capture system, 100ktCO2, with industrial steam heat, and grid electricity | 9.6008 | 10.0052 | 14.4296 | 10.0008 | 10.065 | 16.5922 | 22.2255 | 14.0684 | 14.7808 | 9.863 | 15.8574
ethylene, MTO; methanol synthesis, hydrogen production, gaseous, 200 bar, from PEM electrolysis, from nuclear electricity carbon dioxide, captured from atmosphere, with a sorbent-based direct air capture system, 100ktCO2, with industrial steam heat, and onshore wind electricity | 9.2231 | 8.968 | 11.1422 | 8.8679 | 8.689 | 14.332 | 17.157 | 13.0328 | 14.0651 | 9.2618 | 12.0886
ethylene, MTO; methanol synthesis, hydrogen production, gaseous, 200 bar, from PEM electrolysis, from nuclear electricity carbon dioxide, captured from atmosphere, with a sorbent-based direct air capture system, 100ktCO2, with waste heat, and geothermal electricity | 6.2932 | 6.0787 | 7.7623 | 6.1647 | 6.2289 | 11.1015 | 13.8766 | 10.2323 | 10.7578 | 6.3384 | 8.442
ethylene, MTO; methanol synthesis, hydrogen production, gaseous, 200 bar, from PEM electrolysis, from nuclear electricity carbon dioxide, captured from atmosphere, with a sorbent-based direct air capture system, 100ktCO2, with waste heat, and grid electricity | 6.6254 | 7.5097 | 11.4274 | 7.5053 | 7.5695 | 13.6667 | 19.2501 | 11.5729 | 11.7787 | 6.8876 | 12.882
ethylene, MTO; methanol synthesis, hydrogen production, gaseous, 200 bar, from PEM electrolysis, from nuclear electricity carbon dioxide, captured from atmosphere, with a sorbent-based direct air capture system, 100ktCO2, with waste heat, and onshore wind electricity | 6.2477 | 6.4725 | 8.14 | 6.3724 | 6.1935 | 11.4065 | 14.1816 | 10.5373 | 11.0629 | 6.2864 | 9.1132
ethylene, MTO; methanol synthesis, hydrogen production, gaseous, 200 bar, from PEM electrolysis, from offshore wind electricity carbon dioxide, captured from atmosphere, with a solvent-based direct air capture system, 1MtCO2, with heat pump heat, and grid electricity | 8.1311 | 9.9515 | 15.9067 | 9.9424 | 9.9424 | 13.1672 | 20.1532 | 9.9576 | 9.7711 | 8.643 | 18.0411
ethylene, MTO; methanol synthesis, hydrogen production, gaseous, 200 bar, from PEM electrolysis, from offshore wind electricity carbon dioxide, captured from atmosphere, with a solvent-based direct air capture system, 1MtCO2, with heat pump heat, and onshore wind electricity | 7.4161 | 7.9879 | 9.6834 | 7.7977 | 7.3374 | 8.8885 | 10.5582 | 7.9972 | 8.4161 | 7.505 | 10.9067
ethylene, MTO; methanol synthesis, hydrogen production, gaseous, 200 bar, from PEM electrolysis, from offshore wind electricity carbon dioxide, captured from atmosphere, with a solvent-based direct air capture system, 1MtCO2, with industrial steam heat, and grid electricity | 10.5044 | 10.5238 | 14.2702 | 10.5148 | 10.5148 | 12.7659 | 16.4614 | 10.5299 | 11.3158 | 10.7553 | 15.4725
ethylene, MTO; methanol synthesis, hydrogen production, gaseous, 200 bar, from PEM electrolysis, from offshore wind electricity carbon dioxide, captured from atmosphere, with a solvent-based direct air capture system, 1MtCO2, with industrial steam heat, and onshore wind electricity | 10.2437 | 9.8081 | 12.0019 | 9.7331 | 9.5653 | 11.2063 | 12.9642 | 9.8154 | 10.822 | 10.3405 | 12.8721
ethylene, MTO; methanol synthesis, hydrogen production, gaseous, 200 bar, from PEM electrolysis, from offshore wind electricity carbon dioxide, captured from atmosphere, with a solvent-based direct air capture system, 1MtCO2, with waste heat, and grid electricity | 7.0441 | 7.6217 | 10.7788 | 7.6126 | 7.6126 | 9.3636 | 13.0012 | 7.6278 | 7.8244 | 7.295 | 12.0122
ethylene, MTO; methanol synthesis, hydrogen production, gaseous, 200 bar, from PEM electrolysis, from offshore wind electricity carbon dioxide, captured from atmosphere, with a solvent-based direct air capture system, 1MtCO2, with waste heat, and onshore wind electricity | 6.7835 | 6.906 | 8.5105 | 6.8309 | 6.6631 | 7.8041 | 9.5039 | 6.9132 | 7.3306 | 6.8802 | 9.4118
ethylene, MTO; methanol synthesis, hydrogen production, gaseous, 200 bar, from PEM electrolysis, from offshore wind electricity carbon dioxide, captured from atmosphere, with a sorbent-based direct air capture system, 100ktCO2, with heat pump heat, and geothermal electricity | 7.457 | 7.2203 | 8.9232 | 7.3951 | 7.3951 | 8.2798 | 9.8974 | 7.4102 | 7.7934 | 7.5583 | 9.5869
ethylene, MTO; methanol synthesis, hydrogen production, gaseous, 200 bar, from PEM electrolysis, from offshore wind electricity carbon dioxide, captured from atmosphere, with a sorbent-based direct air capture system, 100ktCO2, with heat pump heat, and grid electricity | 8.133 | 10.1316 | 16.3798 | 10.1225 | 10.1225 | 13.4988 | 20.8298 | 10.1377 | 9.8703 | 8.6755 | 18.6199
ethylene, MTO; methanol synthesis, hydrogen production, gaseous, 200 bar, from PEM electrolysis, from offshore wind electricity carbon dioxide, captured from atmosphere, with a sorbent-based direct air capture system, 100ktCO2, with heat pump heat, and onshore wind electricity | 7.3645 | 8.0213 | 9.6917 | 7.8176 | 7.3229 | 8.9004 | 10.518 | 8.0309 | 8.4141 | 7.4525 | 10.9525
ethylene, MTO; methanol synthesis, hydrogen production, gaseous, 200 bar, from PEM electrolysis, from offshore wind electricity carbon dioxide, captured from atmosphere, with a sorbent-based direct air capture system, 100ktCO2, with industrial steam heat, and geothermal electricity | 9.8414 | 9.1928 | 11.3076 | 9.2741 | 9.2741 | 10.5884 | 12.2817 | 9.2892 | 10.1777 | 9.9427 | 11.9713
ethylene, MTO; methanol synthesis, hydrogen production, gaseous, 200 bar, from PEM electrolysis, from offshore wind electricity carbon dioxide, captured from atmosphere, with a sorbent-based direct air capture system, 100ktCO2, with industrial steam heat, and grid electricity | 10.1737 | 10.6237 | 14.9727 | 10.6147 | 10.6147 | 13.1537 | 17.6553 | 10.6299 | 11.1986 | 10.4918 | 16.4112
ethylene, MTO; methanol synthesis, hydrogen production, gaseous, 200 bar, from PEM electrolysis, from offshore wind electricity carbon dioxide, captured from atmosphere, with a sorbent-based direct air capture system, 100ktCO2, with industrial steam heat, and onshore wind electricity | 9.7959 | 9.5865 | 11.6853 | 9.4818 | 9.2386 | 10.8935 | 12.5868 | 9.5943 | 10.4829 | 9.8907 | 12.6425
ethylene, MTO; methanol synthesis, hydrogen production, gaseous, 200 bar, from PEM electrolysis, from offshore wind electricity carbon dioxide, captured from atmosphere, with a sorbent-based direct air capture system, 100ktCO2, with waste heat, and geothermal electricity | 6.866 | 6.6973 | 8.3054 | 6.7786 | 6.7786 | 7.6629 | 9.3064 | 6.7938 | 7.1756 | 6.9673 | 8.9959
ethylene, MTO; methanol synthesis, hydrogen production, gaseous, 200 bar, from PEM electrolysis, from offshore wind electricity carbon dioxide, captured from atmosphere, with a sorbent-based direct air capture system, 100ktCO2, with waste heat, and grid electricity | 7.1983 | 8.1283 | 11.9705 | 8.1192 | 8.1192 | 10.2282 | 14.6799 | 8.1344 | 8.1965 | 7.5164 | 13.4358
ethylene, MTO; methanol synthesis, hydrogen production, gaseous, 200 bar, from PEM electrolysis, from offshore wind electricity carbon dioxide, captured from atmosphere, with a sorbent-based direct air capture system, 100ktCO2, with waste heat, and onshore wind electricity | 6.8205 | 7.091 | 8.6831 | 6.9863 | 6.7432 | 7.968 | 9.6114 | 7.0988 | 7.4807 | 6.9153 | 9.6671
ethylene, MTO; methanol synthesis, hydrogen production, gaseous, 200 bar, from PEM electrolysis, from onshore wind electricity carbon dioxide, captured from atmosphere, with a solvent-based direct air capture system, 1MtCO2, with heat pump heat, and grid electricity | 11.6323 | 16.6105 | 23.2388 | 15.7518 | 13.5508 | 19.8414 | 26.8274 | 16.6318 | 16.4459 | 12.0852 | 28.0298
ethylene, MTO; methanol synthesis, hydrogen production, gaseous, 200 bar, from PEM electrolysis, from onshore wind electricity carbon dioxide, captured from atmosphere, with a solvent-based direct air capture system, 1MtCO2, with heat pump heat, and onshore wind electricity | 10.9172 | 14.647 | 17.0156 | 13.6071 | 10.9458 | 15.5627 | 17.2324 | 14.6714 | 15.0909 | 10.9472 | 20.8954
ethylene, MTO; methanol synthesis, hydrogen production, gaseous, 200 bar, from PEM electrolysis, from onshore wind electricity carbon dioxide, captured from atmosphere, with a solvent-based direct air capture system, 1MtCO2, with industrial steam heat, and grid electricity | 14.0055 | 17.1829 | 21.6024 | 16.3242 | 14.1232 | 19.4401 | 23.1356 | 17.2041 | 17.9907 | 14.1975 | 25.4612
ethylene, MTO; methanol synthesis, hydrogen production, gaseous, 200 bar, from PEM electrolysis, from onshore wind electricity carbon dioxide, captured from atmosphere, with a solvent-based direct air capture system, 1MtCO2, with industrial steam heat, and onshore wind electricity | 13.7449 | 16.4672 | 19.3341 | 15.5424 | 13.1737 | 17.8805 | 19.6384 | 16.4896 | 17.4968 | 13.7827 | 22.8608
ethylene, MTO; methanol synthesis, hydrogen production, gaseous, 200 bar, from PEM electrolysis, from onshore wind electricity carbon dioxide, captured from atmosphere, with a solvent-based direct air capture system, 1MtCO2, with waste heat, and grid electricity | 10.5452 | 14.2808 | 18.111 | 13.422 | 11.221 | 16.0379 | 19.6754 | 14.302 | 14.4993 | 10.7372 | 22.001
ethylene, MTO; methanol synthesis, hydrogen production, gaseous, 200 bar, from PEM electrolysis, from onshore wind electricity carbon dioxide, captured from atmosphere, with a solvent-based direct air capture system, 1MtCO2, with waste heat, and onshore wind electricity | 10.2846 | 13.5651 | 15.8427 | 12.6403 | 10.2715 | 14.4783 | 16.1781 | 13.5874 | 14.0054 | 10.3224 | 19.4005
ethylene, MTO; methanol synthesis, hydrogen production, gaseous, 200 bar, from PEM electrolysis, from onshore wind electricity carbon dioxide, captured from atmosphere, with a sorbent-based direct air capture system, 100ktCO2, with heat pump heat, and geothermal electricity | 10.9582 | 13.8794 | 16.2553 | 13.2044 | 11.0035 | 14.954 | 16.5716 | 14.0844 | 14.4682 | 11.0005 | 19.5756
ethylene, MTO; methanol synthesis, hydrogen production, gaseous, 200 bar, from PEM electrolysis, from onshore wind electricity carbon dioxide, captured from atmosphere, with a sorbent-based direct air capture system, 100ktCO2, with heat pump heat, and grid electricity | 11.6341 | 16.7907 | 23.712 | 15.9319 | 13.7309 | 20.173 | 27.504 | 16.8119 | 16.5451 | 12.1178 | 28.6086
ethylene, MTO; methanol synthesis, hydrogen production, gaseous, 200 bar, from PEM electrolysis, from onshore wind electricity carbon dioxide, captured from atmosphere, with a sorbent-based direct air capture system, 100ktCO2, with heat pump heat, and onshore wind electricity | 10.8656 | 14.6804 | 17.0239 | 13.627 | 10.9313 | 15.5746 | 17.1922 | 14.7051 | 15.089 | 10.8947 | 20.9412
ethylene, MTO; methanol synthesis, hydrogen production, gaseous, 200 bar, from PEM electrolysis, from onshore wind electricity carbon dioxide, captured from atmosphere, with a sorbent-based direct air capture system, 100ktCO2, with industrial steam heat, and geothermal electricity | 13.3425 | 15.8519 | 18.6397 | 15.0835 | 12.8825 | 17.2626 | 18.956 | 15.9634 | 16.8526 | 13.3849 | 21.96
ethylene, MTO; methanol synthesis, hydrogen production, gaseous, 200 bar, from PEM electrolysis, from onshore wind electricity carbon dioxide, captured from atmosphere, with a sorbent-based direct air capture system, 100ktCO2, with industrial steam heat, and grid electricity | 13.6748 | 17.2828 | 22.3049 | 16.4241 | 14.2231 | 19.8279 | 24.3295 | 17.3041 | 17.8734 | 13.934 | 26.4
ethylene, MTO; methanol synthesis, hydrogen production, gaseous, 200 bar, from PEM electrolysis, from onshore wind electricity carbon dioxide, captured from atmosphere, with a sorbent-based direct air capture system, 100ktCO2, with industrial steam heat, and onshore wind electricity | 13.2971 | 16.2456 | 19.0175 | 15.2911 | 12.847 | 17.5677 | 19.261 | 16.2685 | 17.1577 | 13.3329 | 22.6312
ethylene, MTO; methanol synthesis, hydrogen production, gaseous, 200 bar, from PEM electrolysis, from onshore wind electricity carbon dioxide, captured from atmosphere, with a sorbent-based direct air capture system, 100ktCO2, with waste heat, and geothermal electricity | 10.3672 | 13.3564 | 15.6376 | 12.588 | 10.387 | 14.3372 | 15.9806 | 13.468 | 13.8504 | 10.4095 | 18.9846
ethylene, MTO; methanol synthesis, hydrogen production, gaseous, 200 bar, from PEM electrolysis, from onshore wind electricity carbon dioxide, captured from atmosphere, with a sorbent-based direct air capture system, 100ktCO2, with waste heat, and grid electricity | 10.6994 | 14.7873 | 19.3027 | 13.9286 | 11.7276 | 16.9024 | 21.3541 | 14.8086 | 14.8713 | 10.9586 | 23.4246
ethylene, MTO; methanol synthesis, hydrogen production, gaseous, 200 bar, from PEM electrolysis, from onshore wind electricity carbon dioxide, captured from atmosphere, with a sorbent-based direct air capture system, 100ktCO2, with waste heat, and onshore wind electricity | 10.3217 | 13.7501 | 16.0153 | 12.7957 | 10.3515 | 14.6422 | 16.2856 | 13.773 | 14.1555 | 10.3575 | 19.6558
ethylene, MTO; methanol synthesis, hydrogen production, gaseous, 200 bar, from PEM electrolysis, from solar electricity carbon dioxide, captured from atmosphere, with a solvent-based direct air capture system, 1MtCO2, with heat pump heat, and grid electricity | 186.4248 | 237.966 | 243.9212 | 295.3503 | 237.9734 | 241.1817 | 248.1678 | 237.9721 | 237.7856 | 174.0501 | 246.0556
ethylene, MTO; methanol synthesis, hydrogen production, gaseous, 200 bar, from PEM electrolysis, from solar electricity carbon dioxide, captured from atmosphere, with a solvent-based direct air capture system, 1MtCO2, with heat pump heat, and onshore wind electricity | 185.7097 | 236.0025 | 237.698 | 293.2056 | 235.3684 | 236.903 | 238.5728 | 236.0117 | 236.4307 | 172.9121 | 238.9212
ethylene, MTO; methanol synthesis, hydrogen production, gaseous, 200 bar, from PEM electrolysis, from solar electricity carbon dioxide, captured from atmosphere, with a solvent-based direct air capture system, 1MtCO2, with industrial steam heat, and grid electricity | 188.7981 | 238.5384 | 242.2848 | 295.9226 | 238.5458 | 240.7804 | 244.476 | 238.5445 | 239.3304 | 176.1624 | 243.487
ethylene, MTO; methanol synthesis, hydrogen production, gaseous, 200 bar, from PEM electrolysis, from solar electricity carbon dioxide, captured from atmosphere, with a solvent-based direct air capture system, 1MtCO2, with industrial steam heat, and onshore wind electricity | 188.5374 | 237.8227 | 240.0165 | 295.1409 | 237.5963 | 239.2209 | 240.9787 | 237.83 | 238.8365 | 175.7476 | 240.8866
ethylene, MTO; methanol synthesis, hydrogen production, gaseous, 200 bar, from PEM electrolysis, from solar electricity carbon dioxide, captured from atmosphere, with a solvent-based direct air capture system, 1MtCO2, with waste heat, and grid electricity | 185.3378 | 235.6362 | 238.7934 | 293.0205 | 235.6437 | 237.3782 | 241.0157 | 235.6423 | 235.839 | 172.7021 | 240.0268
ethylene, MTO; methanol synthesis, hydrogen production, gaseous, 200 bar, from PEM electrolysis, from solar electricity carbon dioxide, captured from atmosphere, with a solvent-based direct air capture system, 1MtCO2, with waste heat, and onshore wind electricity | 185.0771 | 234.9205 | 236.5251 | 292.2388 | 234.6942 | 235.8187 | 237.5185 | 234.9278 | 235.3451 | 172.2873 | 237.4263
ethylene, MTO; methanol synthesis, hydrogen production, gaseous, 200 bar, from PEM electrolysis, from solar electricity carbon dioxide, captured from atmosphere, with a sorbent-based direct air capture system, 100ktCO2, with heat pump heat, and geothermal electricity | 185.7507 | 235.2348 | 236.9377 | 292.8029 | 235.4261 | 236.2943 | 237.9119 | 235.4248 | 235.8079 | 172.9654 | 237.6014
ethylene, MTO; methanol synthesis, hydrogen production, gaseous, 200 bar, from PEM electrolysis, from solar electricity carbon dioxide, captured from atmosphere, with a sorbent-based direct air capture system, 100ktCO2, with heat pump heat, and grid electricity | 186.4267 | 238.1461 | 244.3944 | 295.5304 | 238.1536 | 241.5133 | 248.8443 | 238.1522 | 237.8849 | 174.0827 | 246.6344
ethylene, MTO; methanol synthesis, hydrogen production, gaseous, 200 bar, from PEM electrolysis, from solar electricity carbon dioxide, captured from atmosphere, with a sorbent-based direct air capture system, 100ktCO2, with heat pump heat, and onshore wind electricity | 185.6582 | 236.0359 | 237.7062 | 293.2255 | 235.354 | 236.915 | 238.5325 | 236.0454 | 236.4287 | 172.8596 | 238.967
ethylene, MTO; methanol synthesis, hydrogen production, gaseous, 200 bar, from PEM electrolysis, from solar electricity carbon dioxide, captured from atmosphere, with a sorbent-based direct air capture system, 100ktCO2, with industrial steam heat, and geothermal electricity | 188.1351 | 237.2073 | 239.3221 | 294.6819 | 237.3051 | 238.603 | 240.2963 | 237.3038 | 238.1923 | 175.3498 | 239.9858
ethylene, MTO; methanol synthesis, hydrogen production, gaseous, 200 bar, from PEM electrolysis, from solar electricity carbon dioxide, captured from atmosphere, with a sorbent-based direct air capture system, 100ktCO2, with industrial steam heat, and grid electricity | 188.4674 | 238.6383 | 242.9872 | 296.0225 | 238.6457 | 241.1682 | 245.6698 | 238.6444 | 239.2132 | 175.8989 | 244.4258
ethylene, MTO; methanol synthesis, hydrogen production, gaseous, 200 bar, from PEM electrolysis, from solar electricity carbon dioxide, captured from atmosphere, with a sorbent-based direct air capture system, 100ktCO2, with industrial steam heat, and onshore wind electricity | 188.0896 | 237.6011 | 239.6999 | 294.8896 | 237.2697 | 238.908 | 240.6014 | 237.6088 | 238.4974 | 175.2978 | 240.657
ethylene, MTO; methanol synthesis, hydrogen production, gaseous, 200 bar, from PEM electrolysis, from solar electricity carbon dioxide, captured from atmosphere, with a sorbent-based direct air capture system, 100ktCO2, with waste heat, and geothermal electricity | 185.1597 | 234.7118 | 236.32 | 292.1864 | 234.8096 | 235.6775 | 237.3209 | 234.8083 | 235.1901 | 172.3744 | 237.0104
ethylene, MTO; methanol synthesis, hydrogen production, gaseous, 200 bar, from PEM electrolysis, from solar electricity carbon dioxide, captured from atmosphere, with a sorbent-based direct air capture system, 100ktCO2, with waste heat, and grid electricity | 185.492 | 236.1428 | 239.9851 | 293.5271 | 236.1502 | 238.2428 | 242.6945 | 236.1489 | 236.211 | 172.9236 | 241.4504
ethylene, MTO; methanol synthesis, hydrogen production, gaseous, 200 bar, from PEM electrolysis, from solar electricity carbon dioxide, captured from atmosphere, with a sorbent-based direct air capture system, 100ktCO2, with waste heat, and onshore wind electricity | 185.1142 | 235.1056 | 236.6977 | 292.3941 | 234.7742 | 235.9826 | 237.626 | 235.1134 | 235.4953 | 172.3224 | 237.6817
ethylene, MTO; methanol synthesis, hydrogen production, steam methane reforming of natural gas, 25 bar carbon dioxide, captured from atmosphere, with a solvent-based direct air capture system, 1MtCO2, with heat pump heat, and grid electricity | 7.8482 | 8.8339 | 14.9533 | 8.8414 | 8.8414 | 12.4265 | 18.8785 | 8.84 | 9.3521 | 8.3167 | 17.8849
ethylene, MTO; methanol synthesis, hydrogen production, steam methane reforming of natural gas, 25 bar carbon dioxide, captured from atmosphere, with a solvent-based direct air capture system, 1MtCO2, with heat pump heat, and onshore wind electricity | 7.1331 | 6.8704 | 8.7301 | 6.6967 | 6.2364 | 8.1478 | 9.2835 | 6.8797 | 7.9971 | 7.1787 | 10.7505
ethylene, MTO; methanol synthesis, hydrogen production, steam methane reforming of natural gas, 25 bar carbon dioxide, captured from atmosphere, with a solvent-based direct air capture system, 1MtCO2, with industrial steam heat, and grid electricity | 10.2214 | 9.4063 | 13.3169 | 9.4138 | 9.4138 | 12.0252 | 15.1867 | 9.4124 | 10.8969 | 10.429 | 15.3163
ethylene, MTO; methanol synthesis, hydrogen production, steam methane reforming of natural gas, 25 bar carbon dioxide, captured from atmosphere, with a solvent-based direct air capture system, 1MtCO2, with industrial steam heat, and onshore wind electricity | 9.9608 | 8.6906 | 11.0486 | 8.632 | 8.4643 | 10.4656 | 11.6894 | 8.6979 | 10.403 | 10.0142 | 12.7159
ethylene, MTO; methanol synthesis, hydrogen production, steam methane reforming of natural gas, 25 bar carbon dioxide, captured from atmosphere, with a solvent-based direct air capture system, 1MtCO2, with waste heat, and grid electricity | 6.7612 | 6.5041 | 9.8255 | 6.5116 | 6.5116 | 8.6229 | 11.7264 | 6.5103 | 7.4055 | 6.9687 | 11.8561
ethylene, MTO; methanol synthesis, hydrogen production, steam methane reforming of natural gas, 25 bar carbon dioxide, captured from atmosphere, with a solvent-based direct air capture system, 1MtCO2, with waste heat, and onshore wind electricity | 6.5005 | 5.7885 | 7.5572 | 5.7299 | 5.5621 | 7.0634 | 8.2291 | 5.7957 | 6.9116 | 6.5539 | 9.2556
ethylene, MTO; methanol synthesis, hydrogen production, steam methane reforming of natural gas, 25 bar carbon dioxide, captured from atmosphere, with a sorbent-based direct air capture system, 100ktCO2, with heat pump heat, and geothermal electricity | 7.1741 | 6.1028 | 7.9698 | 6.294 | 6.294 | 7.5391 | 8.6226 | 6.2927 | 7.3744 | 7.232 | 9.4307
ethylene, MTO; methanol synthesis, hydrogen production, steam methane reforming of natural gas, 25 bar carbon dioxide, captured from atmosphere, with a sorbent-based direct air capture system, 100ktCO2, with heat pump heat, and grid electricity | 7.8501 | 9.0141 | 15.4265 | 9.0215 | 9.0215 | 12.7581 | 19.555 | 9.0202 | 9.4513 | 8.3492 | 18.4637
ethylene, MTO; methanol synthesis, hydrogen production, steam methane reforming of natural gas, 25 bar carbon dioxide, captured from atmosphere, with a sorbent-based direct air capture system, 100ktCO2, with heat pump heat, and onshore wind electricity | 7.0816 | 6.9038 | 8.7384 | 6.7166 | 6.2219 | 8.1597 | 9.2432 | 6.9133 | 7.9952 | 7.1262 | 10.7963
ethylene, MTO; methanol synthesis, hydrogen production, steam methane reforming of natural gas, 25 bar carbon dioxide, captured from atmosphere, with a sorbent-based direct air capture system, 100ktCO2, with industrial steam heat, and geothermal electricity | 9.5585 | 8.0753 | 10.3542 | 8.173 | 8.173 | 9.8477 | 11.007 | 8.1717 | 9.7588 | 9.6163 | 11.8151
ethylene, MTO; methanol synthesis, hydrogen production, steam methane reforming of natural gas, 25 bar carbon dioxide, captured from atmosphere, with a sorbent-based direct air capture system, 100ktCO2, with industrial steam heat, and grid electricity | 9.8907 | 9.5062 | 14.0194 | 9.5137 | 9.5137 | 12.413 | 16.3805 | 9.5123 | 10.7796 | 10.1655 | 16.2551
ethylene, MTO; methanol synthesis, hydrogen production, steam methane reforming of natural gas, 25 bar carbon dioxide, captured from atmosphere, with a sorbent-based direct air capture system, 100ktCO2, with industrial steam heat, and onshore wind electricity | 9.513 | 8.469 | 10.732 | 8.3807 | 8.1376 | 10.1528 | 11.312 | 8.4768 | 10.0639 | 9.5643 | 12.4863
ethylene, MTO; methanol synthesis, hydrogen production, steam methane reforming of natural gas, 25 bar carbon dioxide, captured from atmosphere, with a sorbent-based direct air capture system, 100ktCO2, with waste heat, and geothermal electricity | 6.5831 | 5.5798 | 7.3521 | 5.6776 | 5.6776 | 6.9222 | 8.0316 | 5.6762 | 6.7566 | 6.641 | 8.8397
ethylene, MTO; methanol synthesis, hydrogen production, steam methane reforming of natural gas, 25 bar carbon dioxide, captured from atmosphere, with a sorbent-based direct air capture system, 100ktCO2, with waste heat, and grid electricity | 6.9154 | 7.0107 | 11.0172 | 7.0182 | 7.0182 | 9.4875 | 13.4051 | 7.0168 | 7.7775 | 7.1901 | 13.2797
ethylene, MTO; methanol synthesis, hydrogen production, steam methane reforming of natural gas, 25 bar carbon dioxide, captured from atmosphere, with a sorbent-based direct air capture system, 100ktCO2, with waste heat, and onshore wind electricity | 6.5376 | 5.9735 | 7.7298 | 5.8853 | 5.6421 | 7.2273 | 8.3366 | 5.9813 | 7.0617 | 6.589 | 9.5109
ethylene, MTO; methanol synthesis, hydrogen production, steam methane reforming of natural gas, with CCS (MDEA, 98% eff.), 25 bar carbon dioxide, captured from atmosphere, with a solvent-based direct air capture system, 1MtCO2, with heat pump heat, and grid electricity | 7.9355 | 9.0508 | 15.438 | 9.0582 | 9.0582 | 12.7785 | 19.5547 | 9.0569 | 9.5201 | 8.4297 | 17.5159
ethylene, MTO; methanol synthesis, hydrogen production, steam methane reforming of natural gas, with CCS (MDEA, 98% eff.), 25 bar carbon dioxide, captured from atmosphere, with a solvent-based direct air capture system, 1MtCO2, with heat pump heat, and onshore wind electricity | 7.2204 | 7.0872 | 9.2147 | 6.9135 | 6.4532 | 8.4998 | 9.9597 | 7.0965 | 8.1652 | 7.2917 | 10.3814
ethylene, MTO; methanol synthesis, hydrogen production, steam methane reforming of natural gas, with CCS (MDEA, 98% eff.), 25 bar carbon dioxide, captured from atmosphere, with a solvent-based direct air capture system, 1MtCO2, with industrial steam heat, and grid electricity | 10.3087 | 9.6231 | 13.8015 | 9.6306 | 9.6306 | 12.3772 | 15.8629 | 9.6293 | 11.0649 | 10.542 | 14.9472
ethylene, MTO; methanol synthesis, hydrogen production, steam methane reforming of natural gas, with CCS (MDEA, 98% eff.), 25 bar carbon dioxide, captured from atmosphere, with a solvent-based direct air capture system, 1MtCO2, with industrial steam heat, and onshore wind electricity | 10.0481 | 8.9075 | 11.5332 | 8.8489 | 8.6811 | 10.8177 | 12.3656 | 8.9147 | 10.571 | 10.1272 | 12.3468
ethylene, MTO; methanol synthesis, hydrogen production, steam methane reforming of natural gas, with CCS (MDEA, 98% eff.), 25 bar carbon dioxide, captured from atmosphere, with a solvent-based direct air capture system, 1MtCO2, with waste heat, and grid electricity | 6.8484 | 6.721 | 10.3101 | 6.7284 | 6.7284 | 8.975 | 12.4026 | 6.7271 | 7.5735 | 7.0817 | 11.487
ethylene, MTO; methanol synthesis, hydrogen production, steam methane reforming of natural gas, with CCS (MDEA, 98% eff.), 25 bar carbon dioxide, captured from atmosphere, with a solvent-based direct air capture system, 1MtCO2, with waste heat, and onshore wind electricity | 6.5878 | 6.0053 | 8.0418 | 5.9467 | 5.7789 | 7.4155 | 8.9054 | 6.0126 | 7.0796 | 6.6669 | 8.8866
ethylene, MTO; methanol synthesis, hydrogen production, steam methane reforming of natural gas, with CCS (MDEA, 98% eff.), 25 bar carbon dioxide, captured from atmosphere, with a sorbent-based direct air capture system, 100ktCO2, with heat pump heat, and geothermal electricity | 7.2614 | 6.3196 | 8.4545 | 6.5109 | 6.5109 | 7.8911 | 9.2988 | 6.5095 | 7.5424 | 7.345 | 9.0617
ethylene, MTO; methanol synthesis, hydrogen production, steam methane reforming of natural gas, with CCS (MDEA, 98% eff.), 25 bar carbon dioxide, captured from atmosphere, with a sorbent-based direct air capture system, 100ktCO2, with heat pump heat, and grid electricity | 7.9374 | 9.2309 | 15.9112 | 9.2383 | 9.2383 | 13.1101 | 20.2312 | 9.237 | 9.6194 | 8.4622 | 18.0947
ethylene, MTO; methanol synthesis, hydrogen production, steam methane reforming of natural gas, with CCS (MDEA, 98% eff.), 25 bar carbon dioxide, captured from atmosphere, with a sorbent-based direct air capture system, 100ktCO2, with heat pump heat, and onshore wind electricity | 7.1688 | 7.1207 | 9.223 | 6.9334 | 6.4387 | 8.5118 | 9.9195 | 7.1302 | 8.1632 | 7.2392 | 10.4273
ethylene, MTO; methanol synthesis, hydrogen production, steam methane reforming of natural gas, with CCS (MDEA, 98% eff.), 25 bar carbon dioxide, captured from atmosphere, with a sorbent-based direct air capture system, 100ktCO2, with industrial steam heat, and geothermal electricity | 9.6458 | 8.2921 | 10.8389 | 8.3899 | 8.3899 | 10.1998 | 11.6832 | 8.3886 | 9.9268 | 9.7294 | 11.446
ethylene, MTO; methanol synthesis, hydrogen production, steam methane reforming of natural gas, with CCS (MDEA, 98% eff.), 25 bar carbon dioxide, captured from atmosphere, with a sorbent-based direct air capture system, 100ktCO2, with industrial steam heat, and grid electricity | 9.978 | 9.7231 | 14.504 | 9.7305 | 9.7305 | 12.765 | 17.0568 | 9.7292 | 10.9477 | 10.2785 | 15.886
ethylene, MTO; methanol synthesis, hydrogen production, steam methane reforming of natural gas, with CCS (MDEA, 98% eff.), 25 bar carbon dioxide, captured from atmosphere, with a sorbent-based direct air capture system, 100ktCO2, with industrial steam heat, and onshore wind electricity | 9.6003 | 8.6858 | 11.2166 | 8.5976 | 8.3544 | 10.5048 | 11.9883 | 8.6936 | 10.2319 | 9.6774 | 12.1173
ethylene, MTO; methanol synthesis, hydrogen production, steam methane reforming of natural gas, with CCS (MDEA, 98% eff.), 25 bar carbon dioxide, captured from atmosphere, with a sorbent-based direct air capture system, 100ktCO2, with waste heat, and geothermal electricity | 6.6704 | 5.7966 | 7.8367 | 5.8944 | 5.8944 | 7.2743 | 8.7078 | 5.8931 | 6.9246 | 6.754 | 8.4706
ethylene, MTO; methanol synthesis, hydrogen production, steam methane reforming of natural gas, with CCS (MDEA, 98% eff.), 25 bar carbon dioxide, captured from atmosphere, with a sorbent-based direct air capture system, 100ktCO2, with waste heat, and grid electricity | 7.0026 | 7.2276 | 11.5019 | 7.235 | 7.235 | 9.8395 | 14.0814 | 7.2337 | 7.9455 | 7.3031 | 12.9106
ethylene, MTO; methanol synthesis, hydrogen production, steam methane reforming of natural gas, with CCS (MDEA, 98% eff.), 25 bar carbon dioxide, captured from atmosphere, with a sorbent-based direct air capture system, 100ktCO2, with waste heat, and onshore wind electricity | 6.6249 | 6.1903 | 8.2145 | 6.1021 | 5.8589 | 7.5793 | 9.0129 | 6.1981 | 7.2298 | 6.702 | 9.1419
ethylene, MTO; methanol, BAU | 2.6238 | 2.0851 | 3.1352 | 2.382 | 1.6575 | 2.9644 | 3.3805 | 2.7771 | 3.1189 | 2.1305 | 3.2426
ethylene, MTO; methanol, blue | 2.7662 | 2.1932 | 3.8632 | 2.5791 | 1.6311 | 3.4976 | 4.3966 | 3.0963 | 3.5019 | 2.1488 | 4.1016

## image SSP2-Base 2030
Activity | AU | CH | CN | DE | GB | GLO | IN | RER | RU | US | ZA
ethylene, MTO; methanol synthesis, hydrogen production, gaseous, 200 bar, from PEM electrolysis, from grid electricity carbon dioxide, captured from atmosphere, with a solvent-based direct air capture system, 1MtCO2, with heat pump heat, and grid electricity | 16.6304 | 27.1503 | 65.8632 | 27.1585 | 27.1585 | 45.5061 | 72.8669 | 27.1571 | 29.4762 | 24.4786 | 25.896
ethylene, MTO; methanol synthesis, hydrogen production, gaseous, 200 bar, from PEM electrolysis, from grid electricity carbon dioxide, captured from atmosphere, with a solvent-based direct air capture system, 1MtCO2, with heat pump heat, and onshore wind electricity | 15.9829 | 25.2344 | 57.6966 | 25.0359 | 24.5108 | 40.7539 | 64.3062 | 25.2519 | 27.5861 | 22.4953 | 19.1366
ethylene, MTO; methanol synthesis, hydrogen production, gaseous, 200 bar, from PEM electrolysis, from grid electricity carbon dioxide, captured from atmosphere, with a solvent-based direct air capture system, 1MtCO2, with industrial steam heat, and grid electricity | 19.6361 | 28.2536 | 63.5074 | 28.2618 | 28.2618 | 45.3273 | 70.3608 | 28.2604 | 31.2092 | 26.6443 | 24.0302
ethylene, MTO; methanol synthesis, hydrogen production, gaseous, 200 bar, from PEM electrolysis, from grid electricity carbon dioxide, captured from atmosphere, with a solvent-based direct air capture system, 1MtCO2, with industrial steam heat, and onshore wind electricity | 19.4001 | 27.5553 | 60.5308 | 27.4881 | 27.2967 | 43.5952 | 67.2405 | 27.566 | 30.5203 | 25.9215 | 21.5665
ethylene, MTO; methanol synthesis, hydrogen production, gaseous, 200 bar, from PEM electrolysis, from grid electricity carbon dioxide, captured from atmosphere, with a solvent-based direct air capture system, 1MtCO2, with waste heat, and grid electricity | 15.4968 | 24.6985 | 59.3303 | 24.7067 | 24.7067 | 41.2445 | 66.2215 | 24.7053 | 27.0321 | 22.5051 | 19.891
ethylene, MTO; methanol synthesis, hydrogen production, gaseous, 200 bar, from PEM electrolysis, from grid electricity carbon dioxide, captured from atmosphere, with a solvent-based direct air capture system, 1MtCO2, with waste heat, and onshore wind electricity | 15.2608 | 24.0001 | 56.3537 | 23.933 | 23.7416 | 39.5124 | 63.1012 | 24.0108 | 26.3432 | 21.7822 | 17.4273
ethylene, MTO; methanol synthesis, hydrogen production, gaseous, 200 bar, from PEM electrolysis, from grid electricity carbon dioxide, captured from atmosphere, with a sorbent-based direct air capture system, 100ktCO2, with heat pump heat, and geothermal electricity | 16.0204 | 24.3365 | 56.8167 | 24.5761 | 24.5761 | 40.0496 | 63.5548 | 24.5747 | 26.8636 | 22.5469 | 17.6224
ethylene, MTO; methanol synthesis, hydrogen production, gaseous, 200 bar, from PEM electrolysis, from grid electricity carbon dioxide, captured from atmosphere, with a sorbent-based direct air capture system, 100ktCO2, with heat pump heat, and grid electricity | 16.6183 | 27.334 | 66.4813 | 27.3422 | 27.3422 | 45.8754 | 73.4736 | 27.3408 | 29.6137 | 24.5652 | 26.4583
ethylene, MTO; methanol synthesis, hydrogen production, gaseous, 200 bar, from PEM electrolysis, from grid electricity carbon dioxide, captured from atmosphere, with a sorbent-based direct air capture system, 100ktCO2, with heat pump heat, and onshore wind electricity | 15.9224 | 25.2749 | 57.7046 | 25.061 | 24.4967 | 40.7682 | 64.2734 | 25.2933 | 27.5824 | 22.4338 | 19.194
ethylene, MTO; methanol synthesis, hydrogen production, gaseous, 200 bar, from PEM electrolysis, from grid electricity carbon dioxide, captured from atmosphere, with a sorbent-based direct air capture system, 100ktCO2, with industrial steam heat, and geothermal electricity | 18.9089 | 26.8094 | 59.7052 | 26.9313 | 26.9313 | 42.8582 | 66.4433 | 26.9299 | 29.7521 | 25.4354 | 20.5109
ethylene, MTO; methanol synthesis, hydrogen production, gaseous, 200 bar, from PEM electrolysis, from grid electricity carbon dioxide, captured from atmosphere, with a sorbent-based direct air capture system, 100ktCO2, with industrial steam heat, and grid electricity | 19.2028 | 28.2827 | 64.4556 | 28.2909 | 28.2909 | 45.7217 | 71.3186 | 28.2895 | 31.1038 | 26.4275 | 24.854
ethylene, MTO; methanol synthesis, hydrogen production, gaseous, 200 bar, from PEM electrolysis, from grid electricity carbon dioxide, captured from atmosphere, with a sorbent-based direct air capture system, 100ktCO2, with industrial steam heat, and onshore wind electricity | 18.8607 | 27.2706 | 60.1417 | 27.1697 | 26.8923 | 43.2114 | 66.7965 | 27.2831 | 30.1054 | 25.3798 | 21.2834
ethylene, MTO; methanol synthesis, hydrogen production, gaseous, 200 bar, from PEM electrolysis, from grid electricity carbon dioxide, captured from atmosphere, with a sorbent-based direct air capture system, 100ktCO2, with waste heat, and geothermal electricity | 15.3497 | 23.7524 | 56.1134 | 23.8743 | 23.8743 | 39.3474 | 62.8841 | 23.8729 | 26.1603 | 21.8762 | 16.9517
ethylene, MTO; methanol synthesis, hydrogen production, gaseous, 200 bar, from PEM electrolysis, from grid electricity carbon dioxide, captured from atmosphere, with a sorbent-based direct air capture system, 100ktCO2, with waste heat, and grid electricity | 15.6435 | 25.2257 | 60.8638 | 25.2339 | 25.2339 | 42.211 | 67.7594 | 25.2325 | 27.512 | 22.8682 | 21.2948
ethylene, MTO; methanol synthesis, hydrogen production, gaseous, 200 bar, from PEM electrolysis, from grid electricity carbon dioxide, captured from atmosphere, with a sorbent-based direct air capture system, 100ktCO2, with waste heat, and onshore wind electricity | 15.3015 | 24.2137 | 56.5499 | 24.1127 | 23.8353 | 39.7006 | 63.2373 | 24.2261 | 26.5136 | 21.8206 | 17.7242
ethylene, MTO; methanol synthesis, hydrogen production, gaseous, 200 bar, from PEM electrolysis, from hydro electricity carbon dioxide, captured from atmosphere, with a solvent-based direct air capture system, 1MtCO2, with heat pump heat, and grid electricity | 7.7916 | 9.1738 | 18.1689 | 9.2835 | 9.2835 | 13.5491 | 18.5992 | 9.6023 | 10.3009 | 9.4227 | 15.7741
ethylene, MTO; methanol synthesis, hydrogen production, gaseous, 200 bar, from PEM electrolysis, from hydro electricity carbon dioxide, captured from atmosphere, with a solvent-based direct air capture system, 1MtCO2, with heat pump heat, and onshore wind electricity | 7.1441 | 7.2579 | 10.0023 | 7.161 | 6.6358 | 8.7969 | 10.0385 | 7.6971 | 8.4108 | 7.4394 | 9.0147
ethylene, MTO; methanol synthesis, hydrogen production, gaseous, 200 bar, from PEM electrolysis, from hydro electricity carbon dioxide, captured from atmosphere, with a solvent-based direct air capture system, 1MtCO2, with industrial steam heat, and grid electricity | 10.7972 | 10.2772 | 15.8131 | 10.3869 | 10.3869 | 13.3704 | 16.0931 | 10.7056 | 12.0339 | 11.5884 | 13.9083
ethylene, MTO; methanol synthesis, hydrogen production, gaseous, 200 bar, from PEM electrolysis, from hydro electricity carbon dioxide, captured from atmosphere, with a solvent-based direct air capture system, 1MtCO2, with industrial steam heat, and onshore wind electricity | 10.5612 | 9.5788 | 12.8365 | 9.6132 | 9.4218 | 11.6383 | 12.9728 | 10.0112 | 11.345 | 10.8655 | 11.4446
ethylene, MTO; methanol synthesis, hydrogen production, gaseous, 200 bar, from PEM electrolysis, from hydro electricity carbon dioxide, captured from atmosphere, with a solvent-based direct air capture system, 1MtCO2, with waste heat, and grid electricity | 6.658 | 6.722 | 11.636 | 6.8317 | 6.8317 | 9.2875 | 11.9538 | 7.1505 | 7.8568 | 7.4492 | 9.7691
ethylene, MTO; methanol synthesis, hydrogen production, gaseous, 200 bar, from PEM electrolysis, from hydro electricity carbon dioxide, captured from atmosphere, with a solvent-based direct air capture system, 1MtCO2, with waste heat, and onshore wind electricity | 6.422 | 6.0237 | 8.6593 | 6.0581 | 5.8667 | 7.5554 | 8.8336 | 6.456 | 7.1679 | 6.7263 | 7.3054
ethylene, MTO; methanol synthesis, hydrogen production, gaseous, 200 bar, from PEM electrolysis, from hydro electricity carbon dioxide, captured from atmosphere, with a sorbent-based direct air capture system, 100ktCO2, with heat pump heat, and geothermal electricity | 7.1815 | 6.3601 | 9.1224 | 6.7011 | 6.7011 | 8.0926 | 9.2871 | 7.0199 | 7.6883 | 7.491 | 7.5006
ethylene, MTO; methanol synthesis, hydrogen production, gaseous, 200 bar, from PEM electrolysis, from hydro electricity carbon dioxide, captured from atmosphere, with a sorbent-based direct air capture system, 100ktCO2, with heat pump heat, and grid electricity | 7.7795 | 9.3575 | 18.787 | 9.4672 | 9.4672 | 13.9184 | 19.2059 | 9.786 | 10.4384 | 9.5093 | 16.3365
ethylene, MTO; methanol synthesis, hydrogen production, gaseous, 200 bar, from PEM electrolysis, from hydro electricity carbon dioxide, captured from atmosphere, with a sorbent-based direct air capture system, 100ktCO2, with heat pump heat, and onshore wind electricity | 7.0836 | 7.2985 | 10.0103 | 7.1861 | 6.6217 | 8.8113 | 10.0057 | 7.7385 | 8.4071 | 7.3779 | 9.0722
ethylene, MTO; methanol synthesis, hydrogen production, gaseous, 200 bar, from PEM electrolysis, from hydro electricity carbon dioxide, captured from atmosphere, with a sorbent-based direct air capture system, 100ktCO2, with industrial steam heat, and geothermal electricity | 10.07 | 8.8329 | 12.0109 | 9.0563 | 9.0563 | 10.9012 | 12.1756 | 9.3751 | 10.5768 | 10.3795 | 10.3891
ethylene, MTO; methanol synthesis, hydrogen production, gaseous, 200 bar, from PEM electrolysis, from hydro electricity carbon dioxide, captured from atmosphere, with a sorbent-based direct air capture system, 100ktCO2, with industrial steam heat, and grid electricity | 10.3639 | 10.3063 | 16.7613 | 10.416 | 10.416 | 13.7647 | 17.051 | 10.7347 | 11.9285 | 11.3716 | 14.7321
ethylene, MTO; methanol synthesis, hydrogen production, gaseous, 200 bar, from PEM electrolysis, from hydro electricity carbon dioxide, captured from atmosphere, with a sorbent-based direct air capture system, 100ktCO2, with industrial steam heat, and onshore wind electricity | 10.0219 | 9.2942 | 12.4474 | 9.2947 | 9.0173 | 11.2544 | 12.5288 | 9.7283 | 10.9301 | 10.3239 | 11.1615
ethylene, MTO; methanol synthesis, hydrogen production, gaseous, 200 bar, from PEM electrolysis, from hydro electricity carbon dioxide, captured from atmosphere, with a sorbent-based direct air capture system, 100ktCO2, with waste heat, and geothermal electricity | 6.5108 | 5.776 | 8.4191 | 5.9994 | 5.9994 | 7.3905 | 8.6164 | 6.3181 | 6.985 | 6.8203 | 6.8298
ethylene, MTO; methanol synthesis, hydrogen production, gaseous, 200 bar, from PEM electrolysis, from hydro electricity carbon dioxide, captured from atmosphere, with a sorbent-based direct air capture system, 100ktCO2, with waste heat, and grid electricity | 6.8047 | 7.2493 | 13.1695 | 7.359 | 7.359 | 10.254 | 13.4917 | 7.6777 | 8.3368 | 7.8123 | 11.1729
ethylene, MTO; methanol synthesis, hydrogen production, gaseous, 200 bar, from PEM electrolysis, from hydro electricity carbon dioxide, captured from atmosphere, with a sorbent-based direct air capture system, 100ktCO2, with waste heat, and onshore wind electricity | 6.4627 | 6.2372 | 8.8556 | 6.2377 | 5.9604 | 7.7437 | 8.9696 | 6.6713 | 7.3383 | 6.7647 | 7.6023
ethylene, MTO; methanol synthesis, hydrogen production, gaseous, 200 bar, from PEM electrolysis, from nuclear electricity carbon dioxide, captured from atmosphere, with a solvent-based direct air capture system, 1MtCO2, with heat pump heat, and grid electricity | 8.5906 | 10.3193 | 19.1275 | 10.297 | 10.3983 | 14.3482 | 24.5675 | 14.4153 | 11.1566 | 10.1534 | 16.5793
ethylene, MTO; methanol synthesis, hydrogen production, gaseous, 200 bar, from PEM electrolysis, from nuclear electricity carbon dioxide, captured from atmosphere, with a solvent-based direct air capture system, 1MtCO2, with heat pump heat, and onshore wind electricity | 7.9431 | 8.4033 | 10.9609 | 8.1744 | 7.7506 | 9.596 | 16.0068 | 12.5101 | 9.2666 | 8.1701 | 9.8199
ethylene, MTO; methanol synthesis, hydrogen production, gaseous, 200 bar, from PEM electrolysis, from nuclear electricity carbon dioxide, captured from atmosphere, with a solvent-based direct air capture system, 1MtCO2, with industrial steam heat, and grid electricity | 11.5963 | 11.4226 | 16.7717 | 11.4003 | 11.5016 | 14.1694 | 22.0613 | 15.5186 | 12.8897 | 12.3191 | 14.7135
ethylene, MTO; methanol synthesis, hydrogen production, gaseous, 200 bar, from PEM electrolysis, from nuclear electricity carbon dioxide, captured from atmosphere, with a solvent-based direct air capture system, 1MtCO2, with industrial steam heat, and onshore wind electricity | 11.3603 | 10.7243 | 13.7951 | 10.6266 | 10.5366 | 12.4373 | 18.9411 | 14.8242 | 12.2008 | 11.5963 | 12.2498
ethylene, MTO; methanol synthesis, hydrogen production, gaseous, 200 bar, from PEM electrolysis, from nuclear electricity carbon dioxide, captured from atmosphere, with a solvent-based direct air capture system, 1MtCO2, with waste heat, and grid electricity | 7.457 | 7.8675 | 12.5946 | 7.8451 | 7.9465 | 10.0866 | 17.9221 | 11.9635 | 8.7125 | 8.1799 | 10.5743
ethylene, MTO; methanol synthesis, hydrogen production, gaseous, 200 bar, from PEM electrolysis, from nuclear electricity carbon dioxide, captured from atmosphere, with a solvent-based direct air capture system, 1MtCO2, with waste heat, and onshore wind electricity | 7.221 | 7.1691 | 9.618 | 7.0715 | 6.9814 | 8.3545 | 14.8018 | 11.2691 | 8.0236 | 7.457 | 8.1106
ethylene, MTO; methanol synthesis, hydrogen production, gaseous, 200 bar, from PEM electrolysis, from nuclear electricity carbon dioxide, captured from atmosphere, with a sorbent-based direct air capture system, 100ktCO2, with heat pump heat, and geothermal electricity | 7.9806 | 7.5055 | 10.081 | 7.7145 | 7.8159 | 8.8917 | 15.2554 | 11.8329 | 8.5441 | 8.2217 | 8.3058
ethylene, MTO; methanol synthesis, hydrogen production, gaseous, 200 bar, from PEM electrolysis, from nuclear electricity carbon dioxide, captured from atmosphere, with a sorbent-based direct air capture system, 100ktCO2, with heat pump heat, and grid electricity | 8.5785 | 10.503 | 19.7456 | 10.4807 | 10.582 | 14.7175 | 25.1742 | 14.599 | 11.2941 | 10.24 | 17.1417
ethylene, MTO; methanol synthesis, hydrogen production, gaseous, 200 bar, from PEM electrolysis, from nuclear electricity carbon dioxide, captured from atmosphere, with a sorbent-based direct air capture system, 100ktCO2, with heat pump heat, and onshore wind electricity | 7.8826 | 8.4439 | 10.969 | 8.1995 | 7.7365 | 9.6103 | 15.974 | 12.5515 | 9.2628 | 8.1086 | 9.8774
ethylene, MTO; methanol synthesis, hydrogen production, gaseous, 200 bar, from PEM electrolysis, from nuclear electricity carbon dioxide, captured from atmosphere, with a sorbent-based direct air capture system, 100ktCO2, with industrial steam heat, and geothermal electricity | 10.8691 | 9.9784 | 12.9695 | 10.0697 | 10.1711 | 11.7003 | 18.1439 | 14.1881 | 11.4326 | 11.1102 | 11.1943
ethylene, MTO; methanol synthesis, hydrogen production, gaseous, 200 bar, from PEM electrolysis, from nuclear electricity carbon dioxide, captured from atmosphere, with a sorbent-based direct air capture system, 100ktCO2, with industrial steam heat, and grid electricity | 11.163 | 11.4517 | 17.7199 | 11.4294 | 11.5307 | 14.5638 | 23.0192 | 15.5477 | 12.7843 | 12.1023 | 15.5373
ethylene, MTO; methanol synthesis, hydrogen production, gaseous, 200 bar, from PEM electrolysis, from nuclear electricity carbon dioxide, captured from atmosphere, with a sorbent-based direct air capture system, 100ktCO2, with industrial steam heat, and onshore wind electricity | 10.8209 | 10.4396 | 13.406 | 10.3081 | 10.1321 | 12.0535 | 18.4971 | 14.5413 | 11.7859 | 11.0546 | 11.9668
ethylene, MTO; methanol synthesis, hydrogen production, gaseous, 200 bar, from PEM electrolysis, from nuclear electricity carbon dioxide, captured from atmosphere, with a sorbent-based direct air capture system, 100ktCO2, with waste heat, and geothermal electricity | 7.3099 | 6.9214 | 9.3777 | 7.0128 | 7.1141 | 8.1895 | 14.5847 | 11.1311 | 7.8408 | 7.551 | 7.6351
ethylene, MTO; methanol synthesis, hydrogen production, gaseous, 200 bar, from PEM electrolysis, from nuclear electricity carbon dioxide, captured from atmosphere, with a sorbent-based direct air capture system, 100ktCO2, with waste heat, and grid electricity | 7.6038 | 8.3947 | 14.1281 | 8.3724 | 8.4738 | 11.0531 | 19.46 | 12.4908 | 9.1925 | 8.543 | 11.9781
ethylene, MTO; methanol synthesis, hydrogen production, gaseous, 200 bar, from PEM electrolysis, from nuclear electricity carbon dioxide, captured from atmosphere, with a sorbent-based direct air capture system, 100ktCO2, with waste heat, and onshore wind electricity | 7.2617 | 7.3826 | 9.8142 | 7.2512 | 7.0751 | 8.5427 | 14.9379 | 11.4843 | 8.1941 | 7.4954 | 8.4075
ethylene, MTO; methanol synthesis, hydrogen production, gaseous, 200 bar, from PEM electrolysis, from offshore wind electricity carbon dioxide, captured from atmosphere, with a solvent-based direct air capture system, 1MtCO2, with heat pump heat, and grid electricity | 9.1925 | 10.9965 | 19.5699 | 10.9538 | 10.9538 | 14.9501 | 20.0002 | 11.0032 | 11.7019 | 10.8237 | 17.1751
ethylene, MTO; methanol synthesis, hydrogen production, gaseous, 200 bar, from PEM electrolysis, from offshore wind electricity carbon dioxide, captured from atmosphere, with a solvent-based direct air capture system, 1MtCO2, with heat pump heat, and onshore wind electricity | 8.545 | 9.0805 | 11.4033 | 8.8312 | 8.3061 | 10.1979 | 11.4395 | 9.098 | 9.8118 | 8.8404 | 10.4157
ethylene, MTO; methanol synthesis, hydrogen production, gaseous, 200 bar, from PEM electrolysis, from offshore wind electricity carbon dioxide, captured from atmosphere, with a solvent-based direct air capture system, 1MtCO2, with industrial steam heat, and grid electricity | 12.1982 | 12.0998 | 17.2141 | 12.0571 | 12.0571 | 14.7713 | 17.494 | 12.1066 | 13.4349 | 12.9894 | 15.3093
ethylene, MTO; methanol synthesis, hydrogen production, gaseous, 200 bar, from PEM electrolysis, from offshore wind electricity carbon dioxide, captured from atmosphere, with a solvent-based direct air capture system, 1MtCO2, with industrial steam heat, and onshore wind electricity | 11.9622 | 11.4014 | 14.2375 | 11.2834 | 11.092 | 13.0392 | 14.3738 | 11.4121 | 12.746 | 12.2665 | 12.8456
ethylene, MTO; methanol synthesis, hydrogen production, gaseous, 200 bar, from PEM electrolysis, from offshore wind electricity carbon dioxide, captured from atmosphere, with a solvent-based direct air capture system, 1MtCO2, with waste heat, and grid electricity | 8.059 | 8.5446 | 13.037 | 8.502 | 8.502 | 10.6885 | 13.3548 | 8.5514 | 9.2578 | 8.8501 | 11.17
ethylene, MTO; methanol synthesis, hydrogen production, gaseous, 200 bar, from PEM electrolysis, from offshore wind electricity carbon dioxide, captured from atmosphere, with a solvent-based direct air capture system, 1MtCO2, with waste heat, and onshore wind electricity | 7.8229 | 7.8463 | 10.0603 | 7.7283 | 7.5369 | 8.9564 | 10.2345 | 7.857 | 8.5688 | 8.1273 | 8.7063
ethylene, MTO; methanol synthesis, hydrogen production, gaseous, 200 bar, from PEM electrolysis, from offshore wind electricity carbon dioxide, captured from atmosphere, with a sorbent-based direct air capture system, 100ktCO2, with heat pump heat, and geothermal electricity | 8.5825 | 8.1827 | 10.5234 | 8.3714 | 8.3714 | 9.4936 | 10.6881 | 8.4208 | 9.0893 | 8.892 | 8.9015
ethylene, MTO; methanol synthesis, hydrogen production, gaseous, 200 bar, from PEM electrolysis, from offshore wind electricity carbon dioxide, captured from atmosphere, with a sorbent-based direct air capture system, 100ktCO2, with heat pump heat, and grid electricity | 9.1804 | 11.1802 | 20.188 | 11.1375 | 11.1375 | 15.3194 | 20.6069 | 11.1869 | 11.8393 | 10.9103 | 17.7374
ethylene, MTO; methanol synthesis, hydrogen production, gaseous, 200 bar, from PEM electrolysis, from offshore wind electricity carbon dioxide, captured from atmosphere, with a sorbent-based direct air capture system, 100ktCO2, with heat pump heat, and onshore wind electricity | 8.4845 | 9.1211 | 11.4113 | 8.8563 | 8.292 | 10.2122 | 11.4067 | 9.1394 | 9.808 | 8.7788 | 10.4731
ethylene, MTO; methanol synthesis, hydrogen production, gaseous, 200 bar, from PEM electrolysis, from offshore wind electricity carbon dioxide, captured from atmosphere, with a sorbent-based direct air capture system, 100ktCO2, with industrial steam heat, and geothermal electricity | 11.471 | 10.6555 | 13.4119 | 10.7266 | 10.7266 | 12.3022 | 13.5766 | 10.776 | 11.9778 | 11.7805 | 11.79
ethylene, MTO; methanol synthesis, hydrogen production, gaseous, 200 bar, from PEM electrolysis, from offshore wind electricity carbon dioxide, captured from atmosphere, with a sorbent-based direct air capture system, 100ktCO2, with industrial steam heat, and grid electricity | 11.7649 | 12.1289 | 18.1623 | 12.0862 | 12.0862 | 15.1657 | 18.4519 | 12.1357 | 13.3295 | 12.7725 | 16.1331
ethylene, MTO; methanol synthesis, hydrogen production, gaseous, 200 bar, from PEM electrolysis, from offshore wind electricity carbon dioxide, captured from atmosphere, with a sorbent-based direct air capture system, 100ktCO2, with industrial steam heat, and onshore wind electricity | 11.4228 | 11.1168 | 13.8483 | 10.9649 | 10.6875 | 12.6554 | 13.9298 | 11.1292 | 12.3311 | 11.7248 | 12.5625
ethylene, MTO; methanol synthesis, hydrogen production, gaseous, 200 bar, from PEM electrolysis, from offshore wind electricity carbon dioxide, captured from atmosphere, with a sorbent-based direct air capture system, 100ktCO2, with waste heat, and geothermal electricity | 7.9118 | 7.5986 | 9.8201 | 7.6696 | 7.6696 | 8.7914 | 10.0174 | 7.7191 | 8.386 | 8.2212 | 8.2308
ethylene, MTO; methanol synthesis, hydrogen production, gaseous, 200 bar, from PEM electrolysis, from offshore wind electricity carbon dioxide, captured from atmosphere, with a sorbent-based direct air capture system, 100ktCO2, with waste heat, and grid electricity | 8.2057 | 9.0719 | 14.5705 | 9.0292 | 9.0292 | 11.655 | 14.8927 | 9.0787 | 9.7377 | 9.2133 | 12.5739
ethylene, MTO; methanol synthesis, hydrogen production, gaseous, 200 bar, from PEM electrolysis, from offshore wind electricity carbon dioxide, captured from atmosphere, with a sorbent-based direct air capture system, 100ktCO2, with waste heat, and onshore wind electricity | 7.8636 | 8.0598 | 10.2565 | 7.908 | 7.6306 | 9.1446 | 10.3706 | 8.0723 | 8.7393 | 8.1656 | 9.0033
ethylene, MTO; methanol synthesis, hydrogen production, gaseous, 200 bar, from PEM electrolysis, from onshore wind electricity carbon dioxide, captured from atmosphere, with a solvent-based direct air capture system, 1MtCO2, with heat pump heat, and grid electricity | 12.7088 | 17.8644 | 27.1907 | 16.9479 | 14.5983 | 21.866 | 26.9161 | 17.9192 | 18.6185 | 14.2768 | 27.6422
ethylene, MTO; methanol synthesis, hydrogen production, gaseous, 200 bar, from PEM electrolysis, from onshore wind electricity carbon dioxide, captured from atmosphere, with a solvent-based direct air capture system, 1MtCO2, with heat pump heat, and onshore wind electricity | 12.0613 | 15.9484 | 19.0241 | 14.8253 | 11.9506 | 17.1138 | 18.3554 | 16.014 | 16.7284 | 12.2935 | 20.8828
ethylene, MTO; methanol synthesis, hydrogen production, gaseous, 200 bar, from PEM electrolysis, from onshore wind electricity carbon dioxide, captured from atmosphere, with a solvent-based direct air capture system, 1MtCO2, with industrial steam heat, and grid electricity | 15.7145 | 18.9677 | 24.8349 | 18.0512 | 15.7016 | 21.6873 | 24.41 | 19.0225 | 20.3515 | 16.4425 | 25.7764
ethylene, MTO; methanol synthesis, hydrogen production, gaseous, 200 bar, from PEM electrolysis, from onshore wind electricity carbon dioxide, captured from atmosphere, with a solvent-based direct air capture system, 1MtCO2, with industrial steam heat, and onshore wind electricity | 15.4785 | 18.2694 | 21.8583 | 17.2775 | 14.7366 | 19.9552 | 21.2897 | 18.3281 | 19.6626 | 15.7196 | 23.3127
ethylene, MTO; methanol synthesis, hydrogen production, gaseous, 200 bar, from PEM electrolysis, from onshore wind electricity carbon dioxide, captured from atmosphere, with a solvent-based direct air capture system, 1MtCO2, with waste heat, and grid electricity | 11.5752 | 15.4126 | 20.6578 | 14.4961 | 12.1465 | 17.6044 | 20.2707 | 15.4674 | 16.1744 | 12.3033 | 21.6372
ethylene, MTO; methanol synthesis, hydrogen production, gaseous, 200 bar, from PEM electrolysis, from onshore wind electricity carbon dioxide, captured from atmosphere, with a solvent-based direct air capture system, 1MtCO2, with waste heat, and onshore wind electricity | 11.3392 | 14.7142 | 17.6812 | 13.7224 | 11.1814 | 15.8723 | 17.1505 | 14.7729 | 15.4854 | 11.5804 | 19.1735
ethylene, MTO; methanol synthesis, hydrogen production, gaseous, 200 bar, from PEM electrolysis, from onshore wind electricity carbon dioxide, captured from atmosphere, with a sorbent-based direct air capture system, 100ktCO2, with heat pump heat, and geothermal electricity | 12.0988 | 15.0506 | 18.1442 | 14.3655 | 12.0159 | 16.4095 | 17.604 | 15.3367 | 16.0059 | 12.3451 | 19.3687
ethylene, MTO; methanol synthesis, hydrogen production, gaseous, 200 bar, from PEM electrolysis, from onshore wind electricity carbon dioxide, captured from atmosphere, with a sorbent-based direct air capture system, 100ktCO2, with heat pump heat, and grid electricity | 12.6967 | 18.0481 | 27.8088 | 17.1316 | 14.782 | 22.2353 | 27.5228 | 18.1029 | 18.7559 | 14.3634 | 28.2046
ethylene, MTO; methanol synthesis, hydrogen production, gaseous, 200 bar, from PEM electrolysis, from onshore wind electricity carbon dioxide, captured from atmosphere, with a sorbent-based direct air capture system, 100ktCO2, with heat pump heat, and onshore wind electricity | 12.0008 | 15.989 | 19.0322 | 14.8504 | 11.9365 | 17.1281 | 18.3226 | 16.0553 | 16.7246 | 12.2319 | 20.9402
ethylene, MTO; methanol synthesis, hydrogen production, gaseous, 200 bar, from PEM electrolysis, from onshore wind electricity carbon dioxide, captured from atmosphere, with a sorbent-based direct air capture system, 100ktCO2, with industrial steam heat, and geothermal electricity | 14.9873 | 17.5235 | 21.0327 | 16.7207 | 14.3711 | 19.2181 | 20.4925 | 17.692 | 18.8944 | 15.2336 | 22.2572
ethylene, MTO; methanol synthesis, hydrogen production, gaseous, 200 bar, from PEM electrolysis, from onshore wind electricity carbon dioxide, captured from atmosphere, with a sorbent-based direct air capture system, 100ktCO2, with industrial steam heat, and grid electricity | 15.2812 | 18.9968 | 25.7831 | 18.0803 | 15.7307 | 22.0816 | 25.3679 | 19.0516 | 20.2461 | 16.2256 | 26.6002
ethylene, MTO; methanol synthesis, hydrogen production, gaseous, 200 bar, from PEM electrolysis, from onshore wind electricity carbon dioxide, captured from atmosphere, with a sorbent-based direct air capture system, 100ktCO2, with industrial steam heat, and onshore wind electricity | 14.9391 | 17.9847 | 21.4692 | 16.9591 | 14.3321 | 19.5713 | 20.8457 | 18.0452 | 19.2477 | 15.178 | 23.0296
ethylene, MTO; methanol synthesis, hydrogen production, gaseous, 200 bar, from PEM electrolysis, from onshore wind electricity carbon dioxide, captured from atmosphere, with a sorbent-based direct air capture system, 100ktCO2, with waste heat, and geothermal electricity | 11.4281 | 14.4665 | 17.4409 | 13.6637 | 11.3142 | 15.7074 | 16.9333 | 14.635 | 15.3026 | 11.6744 | 18.6979
ethylene, MTO; methanol synthesis, hydrogen production, gaseous, 200 bar, from PEM electrolysis, from onshore wind electricity carbon dioxide, captured from atmosphere, with a sorbent-based direct air capture system, 100ktCO2, with waste heat, and grid electricity | 11.7219 | 15.9398 | 22.1913 | 15.0233 | 12.6738 | 18.5709 | 21.8086 | 15.9946 | 16.6543 | 12.6664 | 23.041
ethylene, MTO; methanol synthesis, hydrogen production, gaseous, 200 bar, from PEM electrolysis, from onshore wind electricity carbon dioxide, captured from atmosphere, with a sorbent-based direct air capture system, 100ktCO2, with waste heat, and onshore wind electricity | 11.3799 | 14.9277 | 17.8774 | 13.9021 | 11.2751 | 16.0606 | 17.2865 | 14.9882 | 15.6559 | 11.6188 | 19.4704
ethylene, MTO; methanol synthesis, hydrogen production, gaseous, 200 bar, from PEM electrolysis, from solar electricity carbon dioxide, captured from atmosphere, with a solvent-based direct air capture system, 1MtCO2, with heat pump heat, and grid electricity | 175.8995 | 224.3143 | 232.8877 | 278.1105 | 224.3225 | 228.2679 | 233.318 | 224.3211 | 225.0197 | 197.135 | 230.4929
ethylene, MTO; methanol synthesis, hydrogen production, gaseous, 200 bar, from PEM electrolysis, from solar electricity carbon dioxide, captured from atmosphere, with a solvent-based direct air capture system, 1MtCO2, with heat pump heat, and onshore wind electricity | 175.252 | 222.3984 | 224.7211 | 275.9879 | 221.6748 | 223.5157 | 224.7573 | 222.4159 | 223.1296 | 195.1517 | 223.7335
ethylene, MTO; methanol synthesis, hydrogen production, gaseous, 200 bar, from PEM electrolysis, from solar electricity carbon dioxide, captured from atmosphere, with a solvent-based direct air capture system, 1MtCO2, with industrial steam heat, and grid electricity | 178.9051 | 225.4176 | 230.5319 | 279.2138 | 225.4258 | 228.0892 | 230.8119 | 225.4244 | 226.7527 | 199.3007 | 228.6271
ethylene, MTO; methanol synthesis, hydrogen production, gaseous, 200 bar, from PEM electrolysis, from solar electricity carbon dioxide, captured from atmosphere, with a solvent-based direct air capture system, 1MtCO2, with industrial steam heat, and onshore wind electricity | 178.6691 | 224.7193 | 227.5553 | 278.4402 | 224.4608 | 226.3571 | 227.6916 | 224.73 | 226.0638 | 198.5778 | 226.1634
ethylene, MTO; methanol synthesis, hydrogen production, gaseous, 200 bar, from PEM electrolysis, from solar electricity carbon dioxide, captured from atmosphere, with a solvent-based direct air capture system, 1MtCO2, with waste heat, and grid electricity | 174.7659 | 221.8625 | 226.3548 | 275.6587 | 221.8707 | 224.0063 | 226.6726 | 221.8693 | 222.5756 | 195.1614 | 224.4879
ethylene, MTO; methanol synthesis, hydrogen production, gaseous, 200 bar, from PEM electrolysis, from solar electricity carbon dioxide, captured from atmosphere, with a solvent-based direct air capture system, 1MtCO2, with waste heat, and onshore wind electricity | 174.5299 | 221.1642 | 223.3782 | 274.885 | 220.9056 | 222.2742 | 223.5524 | 221.1749 | 221.8867 | 194.4386 | 222.0242
ethylene, MTO; methanol synthesis, hydrogen production, gaseous, 200 bar, from PEM electrolysis, from solar electricity carbon dioxide, captured from atmosphere, with a sorbent-based direct air capture system, 100ktCO2, with heat pump heat, and geothermal electricity | 175.2894 | 221.5005 | 223.8412 | 275.5281 | 221.7401 | 222.8115 | 224.0059 | 221.7387 | 222.4071 | 195.2033 | 222.2194
ethylene, MTO; methanol synthesis, hydrogen production, gaseous, 200 bar, from PEM electrolysis, from solar electricity carbon dioxide, captured from atmosphere, with a sorbent-based direct air capture system, 100ktCO2, with heat pump heat, and grid electricity | 175.8874 | 224.498 | 233.5058 | 278.2942 | 224.5062 | 228.6373 | 233.9247 | 224.5048 | 225.1572 | 197.2216 | 231.0553
ethylene, MTO; methanol synthesis, hydrogen production, gaseous, 200 bar, from PEM electrolysis, from solar electricity carbon dioxide, captured from atmosphere, with a sorbent-based direct air capture system, 100ktCO2, with heat pump heat, and onshore wind electricity | 175.1915 | 222.439 | 224.7291 | 276.013 | 221.6607 | 223.5301 | 224.7245 | 222.4573 | 223.1259 | 195.0901 | 223.791
ethylene, MTO; methanol synthesis, hydrogen production, gaseous, 200 bar, from PEM electrolysis, from solar electricity carbon dioxide, captured from atmosphere, with a sorbent-based direct air capture system, 100ktCO2, with industrial steam heat, and geothermal electricity | 178.1779 | 223.9734 | 226.7297 | 277.8833 | 224.0953 | 225.62 | 226.8944 | 224.0939 | 225.2956 | 198.0918 | 225.1079
ethylene, MTO; methanol synthesis, hydrogen production, gaseous, 200 bar, from PEM electrolysis, from solar electricity carbon dioxide, captured from atmosphere, with a sorbent-based direct air capture system, 100ktCO2, with industrial steam heat, and grid electricity | 178.4718 | 225.4467 | 231.4801 | 279.2429 | 225.4549 | 228.4836 | 231.7698 | 225.4535 | 226.6474 | 199.0838 | 229.4509
ethylene, MTO; methanol synthesis, hydrogen production, gaseous, 200 bar, from PEM electrolysis, from solar electricity carbon dioxide, captured from atmosphere, with a sorbent-based direct air capture system, 100ktCO2, with industrial steam heat, and onshore wind electricity | 178.1298 | 224.4346 | 227.1662 | 278.1217 | 224.0563 | 225.9732 | 227.2477 | 224.4471 | 225.6489 | 198.0362 | 225.8804
ethylene, MTO; methanol synthesis, hydrogen production, gaseous, 200 bar, from PEM electrolysis, from solar electricity carbon dioxide, captured from atmosphere, with a sorbent-based direct air capture system, 100ktCO2, with waste heat, and geothermal electricity | 174.6187 | 220.9164 | 223.1379 | 274.8263 | 221.0383 | 222.1093 | 223.3352 | 221.0369 | 221.7038 | 194.5325 | 221.5487
ethylene, MTO; methanol synthesis, hydrogen production, gaseous, 200 bar, from PEM electrolysis, from solar electricity carbon dioxide, captured from atmosphere, with a sorbent-based direct air capture system, 100ktCO2, with waste heat, and grid electricity | 174.9126 | 222.3898 | 227.8883 | 276.186 | 222.3979 | 224.9728 | 228.2106 | 222.3965 | 223.0556 | 195.5246 | 225.8917
ethylene, MTO; methanol synthesis, hydrogen production, gaseous, 200 bar, from PEM electrolysis, from solar electricity carbon dioxide, captured from atmosphere, with a sorbent-based direct air capture system, 100ktCO2, with waste heat, and onshore wind electricity | 174.5706 | 221.3777 | 223.5744 | 275.0647 | 220.9993 | 222.4625 | 223.6884 | 221.3901 | 222.0571 | 194.4769 | 222.3211
ethylene, MTO; methanol synthesis, hydrogen production, steam methane reforming of natural gas, 25 bar carbon dioxide, captured from atmosphere, with a solvent-based direct air capture system, 1MtCO2, with heat pump heat, and grid electricity | 8.8519 | 9.8557 | 18.3327 | 9.8639 | 9.8639 | 14.0829 | 18.7586 | 9.8625 | 11.1515 | 10.3428 | 16.8319
ethylene, MTO; methanol synthesis, hydrogen production, steam methane reforming of natural gas, 25 bar carbon dioxide, captured from atmosphere, with a solvent-based direct air capture system, 1MtCO2, with heat pump heat, and onshore wind electricity | 8.2044 | 7.9398 | 10.1661 | 7.7413 | 7.2162 | 9.3307 | 10.1979 | 7.9573 | 9.2614 | 8.3596 | 10.0725
ethylene, MTO; methanol synthesis, hydrogen production, steam methane reforming of natural gas, 25 bar carbon dioxide, captured from atmosphere, with a solvent-based direct air capture system, 1MtCO2, with industrial steam heat, and grid electricity | 11.8575 | 10.959 | 15.9769 | 10.9672 | 10.9672 | 13.9041 | 16.2525 | 10.9658 | 12.8845 | 12.5086 | 14.9661
ethylene, MTO; methanol synthesis, hydrogen production, steam methane reforming of natural gas, 25 bar carbon dioxide, captured from atmosphere, with a solvent-based direct air capture system, 1MtCO2, with industrial steam heat, and onshore wind electricity | 11.6215 | 10.2607 | 13.0003 | 10.1936 | 10.0022 | 12.172 | 13.1322 | 10.2714 | 12.1956 | 11.7857 | 12.5024
ethylene, MTO; methanol synthesis, hydrogen production, steam methane reforming of natural gas, 25 bar carbon dioxide, captured from atmosphere, with a solvent-based direct air capture system, 1MtCO2, with waste heat, and grid electricity | 7.7183 | 7.4039 | 11.7998 | 7.4121 | 7.4121 | 9.8213 | 12.1132 | 7.4107 | 8.7074 | 8.3693 | 10.8269
ethylene, MTO; methanol synthesis, hydrogen production, steam methane reforming of natural gas, 25 bar carbon dioxide, captured from atmosphere, with a solvent-based direct air capture system, 1MtCO2, with waste heat, and onshore wind electricity | 7.4823 | 6.7056 | 8.8232 | 6.6384 | 6.447 | 8.0891 | 8.993 | 6.7163 | 8.0185 | 7.6464 | 8.3632
ethylene, MTO; methanol synthesis, hydrogen production, steam methane reforming of natural gas, 25 bar carbon dioxide, captured from atmosphere, with a sorbent-based direct air capture system, 100ktCO2, with heat pump heat, and geothermal electricity | 8.2418 | 7.042 | 9.2862 | 7.2815 | 7.2815 | 8.6264 | 9.4465 | 7.2801 | 8.5389 | 8.4111 | 8.5584
ethylene, MTO; methanol synthesis, hydrogen production, steam methane reforming of natural gas, 25 bar carbon dioxide, captured from atmosphere, with a sorbent-based direct air capture system, 100ktCO2, with heat pump heat, and grid electricity | 8.8398 | 10.0394 | 18.9508 | 10.0476 | 10.0476 | 14.4522 | 19.3653 | 10.0462 | 11.289 | 10.4294 | 17.3943
ethylene, MTO; methanol synthesis, hydrogen production, steam methane reforming of natural gas, 25 bar carbon dioxide, captured from atmosphere, with a sorbent-based direct air capture system, 100ktCO2, with heat pump heat, and onshore wind electricity | 8.1439 | 7.9804 | 10.1742 | 7.7665 | 7.2021 | 9.345 | 10.1651 | 7.9987 | 9.2577 | 8.298 | 10.13
ethylene, MTO; methanol synthesis, hydrogen production, steam methane reforming of natural gas, 25 bar carbon dioxide, captured from atmosphere, with a sorbent-based direct air capture system, 100ktCO2, with industrial steam heat, and geothermal electricity | 11.1303 | 9.5148 | 12.1747 | 9.6367 | 9.6367 | 11.435 | 12.335 | 9.6353 | 11.4274 | 11.2996 | 11.4469
ethylene, MTO; methanol synthesis, hydrogen production, steam methane reforming of natural gas, 25 bar carbon dioxide, captured from atmosphere, with a sorbent-based direct air capture system, 100ktCO2, with industrial steam heat, and grid electricity | 11.4242 | 10.9881 | 16.9251 | 10.9963 | 10.9963 | 14.2985 | 17.2104 | 10.9949 | 12.7791 | 12.2917 | 15.7899
ethylene, MTO; methanol synthesis, hydrogen production, steam methane reforming of natural gas, 25 bar carbon dioxide, captured from atmosphere, with a sorbent-based direct air capture system, 100ktCO2, with industrial steam heat, and onshore wind electricity | 11.0822 | 9.9761 | 12.6112 | 9.8751 | 9.5977 | 11.7882 | 12.6883 | 9.9885 | 11.7807 | 11.244 | 12.2193
ethylene, MTO; methanol synthesis, hydrogen production, steam methane reforming of natural gas, 25 bar carbon dioxide, captured from atmosphere, with a sorbent-based direct air capture system, 100ktCO2, with waste heat, and geothermal electricity | 7.5711 | 6.4578 | 8.5829 | 6.5797 | 6.5797 | 7.9242 | 8.7758 | 6.5783 | 7.8356 | 7.7404 | 7.8876
ethylene, MTO; methanol synthesis, hydrogen production, steam methane reforming of natural gas, 25 bar carbon dioxide, captured from atmosphere, with a sorbent-based direct air capture system, 100ktCO2, with waste heat, and grid electricity | 7.865 | 7.9312 | 13.3333 | 7.9394 | 7.9394 | 10.7877 | 13.6512 | 7.938 | 9.1873 | 8.7325 | 12.2307
ethylene, MTO; methanol synthesis, hydrogen production, steam methane reforming of natural gas, 25 bar carbon dioxide, captured from atmosphere, with a sorbent-based direct air capture system, 100ktCO2, with waste heat, and onshore wind electricity | 7.523 | 6.9191 | 9.0194 | 6.8181 | 6.5407 | 8.2774 | 9.129 | 6.9315 | 8.1889 | 7.6848 | 8.6601
ethylene, MTO; methanol synthesis, hydrogen production, steam methane reforming of natural gas, with CCS (MDEA, 98% eff.), 25 bar carbon dioxide, captured from atmosphere, with a solvent-based direct air capture system, 1MtCO2, with heat pump heat, and grid electricity | 8.9394 | 10.0789 | 18.9516 | 10.087 | 10.087 | 14.4751 | 19.3811 | 10.0856 | 11.3634 | 10.5134 | 16.5971
ethylene, MTO; methanol synthesis, hydrogen production, steam methane reforming of natural gas, with CCS (MDEA, 98% eff.), 25 bar carbon dioxide, captured from atmosphere, with a solvent-based direct air capture system, 1MtCO2, with heat pump heat, and onshore wind electricity | 8.2919 | 8.1629 | 10.785 | 7.9645 | 7.4393 | 9.7229 | 10.8204 | 8.1804 | 9.4734 | 8.5301 | 9.8377
ethylene, MTO; methanol synthesis, hydrogen production, steam methane reforming of natural gas, with CCS (MDEA, 98% eff.), 25 bar carbon dioxide, captured from atmosphere, with a solvent-based direct air capture system, 1MtCO2, with industrial steam heat, and grid electricity | 11.945 | 11.1822 | 16.5958 | 11.1904 | 11.1904 | 14.2964 | 16.875 | 11.189 | 13.0965 | 12.6792 | 14.7313
ethylene, MTO; methanol synthesis, hydrogen production, steam methane reforming of natural gas, with CCS (MDEA, 98% eff.), 25 bar carbon dioxide, captured from atmosphere, with a solvent-based direct air capture system, 1MtCO2, with industrial steam heat, and onshore wind electricity | 11.709 | 10.4838 | 13.6192 | 10.4167 | 10.2253 | 12.5643 | 13.7547 | 10.4945 | 12.4076 | 11.9563 | 12.2676
ethylene, MTO; methanol synthesis, hydrogen production, steam methane reforming of natural gas, with CCS (MDEA, 98% eff.), 25 bar carbon dioxide, captured from atmosphere, with a solvent-based direct air capture system, 1MtCO2, with waste heat, and grid electricity | 7.8058 | 7.627 | 12.4187 | 7.6352 | 7.6352 | 10.2135 | 12.7357 | 7.6338 | 8.9193 | 8.5399 | 10.5921
ethylene, MTO; methanol synthesis, hydrogen production, steam methane reforming of natural gas, with CCS (MDEA, 98% eff.), 25 bar carbon dioxide, captured from atmosphere, with a solvent-based direct air capture system, 1MtCO2, with waste heat, and onshore wind electricity | 7.5698 | 6.9287 | 9.442 | 6.8616 | 6.6702 | 8.4814 | 9.6155 | 6.9394 | 8.2304 | 7.817 | 8.1284
ethylene, MTO; methanol synthesis, hydrogen production, steam methane reforming of natural gas, with CCS (MDEA, 98% eff.), 25 bar carbon dioxide, captured from atmosphere, with a sorbent-based direct air capture system, 100ktCO2, with heat pump heat, and geothermal electricity | 8.3293 | 7.2651 | 9.9051 | 7.5046 | 7.5046 | 9.0186 | 10.069 | 7.5032 | 8.7509 | 8.5817 | 8.3236
ethylene, MTO; methanol synthesis, hydrogen production, steam methane reforming of natural gas, with CCS (MDEA, 98% eff.), 25 bar carbon dioxide, captured from atmosphere, with a sorbent-based direct air capture system, 100ktCO2, with heat pump heat, and grid electricity | 8.9273 | 10.2626 | 19.5697 | 10.2707 | 10.2707 | 14.8444 | 19.9878 | 10.2693 | 11.5009 | 10.6 | 17.1594
ethylene, MTO; methanol synthesis, hydrogen production, steam methane reforming of natural gas, with CCS (MDEA, 98% eff.), 25 bar carbon dioxide, captured from atmosphere, with a sorbent-based direct air capture system, 100ktCO2, with heat pump heat, and onshore wind electricity | 8.2314 | 8.2035 | 10.793 | 7.9896 | 7.4252 | 9.7372 | 10.7876 | 8.2218 | 9.4696 | 8.4686 | 9.8951
ethylene, MTO; methanol synthesis, hydrogen production, steam methane reforming of natural gas, with CCS (MDEA, 98% eff.), 25 bar carbon dioxide, captured from atmosphere, with a sorbent-based direct air capture system, 100ktCO2, with industrial steam heat, and geothermal electricity | 11.2178 | 9.7379 | 12.7936 | 9.8598 | 9.8598 | 11.8272 | 12.9575 | 9.8584 | 11.6394 | 11.4702 | 11.2121
ethylene, MTO; methanol synthesis, hydrogen production, steam methane reforming of natural gas, with CCS (MDEA, 98% eff.), 25 bar carbon dioxide, captured from atmosphere, with a sorbent-based direct air capture system, 100ktCO2, with industrial steam heat, and grid electricity | 11.5117 | 11.2113 | 17.544 | 11.2195 | 11.2195 | 14.6907 | 17.8329 | 11.2181 | 12.9911 | 12.4623 | 15.5551
ethylene, MTO; methanol synthesis, hydrogen production, steam methane reforming of natural gas, with CCS (MDEA, 98% eff.), 25 bar carbon dioxide, captured from atmosphere, with a sorbent-based direct air capture system, 100ktCO2, with industrial steam heat, and onshore wind electricity | 11.1697 | 10.1992 | 13.2301 | 10.0982 | 9.8208 | 12.1804 | 13.3107 | 10.2116 | 11.9927 | 11.4146 | 11.9845
ethylene, MTO; methanol synthesis, hydrogen production, steam methane reforming of natural gas, with CCS (MDEA, 98% eff.), 25 bar carbon dioxide, captured from atmosphere, with a sorbent-based direct air capture system, 100ktCO2, with waste heat, and geothermal electricity | 7.6586 | 6.681 | 9.2018 | 6.8029 | 6.8029 | 8.3165 | 9.3983 | 6.8015 | 8.0476 | 7.911 | 7.6528
ethylene, MTO; methanol synthesis, hydrogen production, steam methane reforming of natural gas, with CCS (MDEA, 98% eff.), 25 bar carbon dioxide, captured from atmosphere, with a sorbent-based direct air capture system, 100ktCO2, with waste heat, and grid electricity | 7.9525 | 8.1543 | 13.9522 | 8.1625 | 8.1625 | 11.18 | 14.2736 | 8.1611 | 9.3993 | 8.9031 | 11.9959
ethylene, MTO; methanol synthesis, hydrogen production, steam methane reforming of natural gas, with CCS (MDEA, 98% eff.), 25 bar carbon dioxide, captured from atmosphere, with a sorbent-based direct air capture system, 100ktCO2, with waste heat, and onshore wind electricity | 7.6105 | 7.1422 | 9.6383 | 7.0412 | 6.7639 | 8.6697 | 9.7515 | 7.1547 | 8.4009 | 7.8554 | 8.4253
ethylene, MTO; methanol, BAU | 2.8848 | 2.6373 | 3.5687 | 3.0476 | 1.9851 | 3.2768 | 3.5721 | 3.0468 | 4.1842 | 2.7273 | 3.4946
ethylene, MTO; methanol, blue | 3.0045 | 2.8197 | 4.4708 | 3.3535 | 1.9635 | 3.846 | 4.4853 | 3.3529 | 4.8397 | 2.8881 | 4.3208

## image SSP2-Base 2040
Activity | AU | CH | CN | DE | GB | GLO | IN | RER | RU | US | ZA
ethylene, MTO; methanol synthesis, hydrogen production, gaseous, 200 bar, from PEM electrolysis, from grid electricity carbon dioxide, captured from atmosphere, with a solvent-based direct air capture system, 1MtCO2, with heat pump heat, and grid electricity | 21.2228 | 27.0519 | 64.9968 | 27.0605 | 27.0605 | 48.9843 | 68.191 | 27.0589 | 30.4729 | 31.9734 | 34.2326
ethylene, MTO; methanol synthesis, hydrogen production, gaseous, 200 bar, from PEM electrolysis, from grid electricity carbon dioxide, captured from atmosphere, with a solvent-based direct air capture system, 1MtCO2, with heat pump heat, and onshore wind electricity | 19.978 | 25.3263 | 56.7311 | 25.0979 | 24.4956 | 43.5782 | 60.2198 | 25.3407 | 28.6238 | 28.5698 | 28.2464
ethylene, MTO; methanol synthesis, hydrogen production, gaseous, 200 bar, from PEM electrolysis, from grid electricity carbon dioxide, captured from atmosphere, with a solvent-based direct air capture system, 1MtCO2, with industrial steam heat, and grid electricity | 24.2618 | 28.5014 | 62.9067 | 28.5101 | 28.5101 | 48.7158 | 66.4027 | 28.5084 | 32.5751 | 33.6507 | 33.1285
ethylene, MTO; methanol synthesis, hydrogen production, gaseous, 200 bar, from PEM electrolysis, from grid electricity carbon dioxide, captured from atmosphere, with a solvent-based direct air capture system, 1MtCO2, with industrial steam heat, and onshore wind electricity | 23.808 | 27.8725 | 59.894 | 27.7947 | 27.5752 | 46.7454 | 63.4973 | 27.8822 | 31.9011 | 32.4102 | 30.9466
ethylene, MTO; methanol synthesis, hydrogen production, gaseous, 200 bar, from PEM electrolysis, from grid electricity carbon dioxide, captured from atmosphere, with a solvent-based direct air capture system, 1MtCO2, with waste heat, and grid electricity | 19.6093 | 24.54 | 58.2069 | 24.5487 | 24.5487 | 44.128 | 61.7502 | 24.547 | 27.8753 | 28.9982 | 28.476
ethylene, MTO; methanol synthesis, hydrogen production, gaseous, 200 bar, from PEM electrolysis, from grid electricity carbon dioxide, captured from atmosphere, with a solvent-based direct air capture system, 1MtCO2, with waste heat, and onshore wind electricity | 19.1555 | 23.9111 | 55.1941 | 23.8333 | 23.6138 | 42.1575 | 58.8448 | 23.9208 | 27.2013 | 27.7577 | 26.2941
ethylene, MTO; methanol synthesis, hydrogen production, gaseous, 200 bar, from PEM electrolysis, from grid electricity carbon dioxide, captured from atmosphere, with a sorbent-based direct air capture system, 100ktCO2, with heat pump heat, and geothermal electricity | 19.9666 | 24.2085 | 55.6698 | 24.5178 | 24.5178 | 42.7203 | 59.3203 | 24.5161 | 27.7426 | 28.5746 | 26.4679
ethylene, MTO; methanol synthesis, hydrogen production, gaseous, 200 bar, from PEM electrolysis, from grid electricity carbon dioxide, captured from atmosphere, with a sorbent-based direct air capture system, 100ktCO2, with heat pump heat, and grid electricity | 21.2091 | 27.1949 | 65.5861 | 27.2035 | 27.2035 | 49.3695 | 68.7263 | 27.2019 | 30.5693 | 32.1198 | 34.7168
ethylene, MTO; methanol synthesis, hydrogen production, gaseous, 200 bar, from PEM electrolysis, from grid electricity carbon dioxide, captured from atmosphere, with a sorbent-based direct air capture system, 100ktCO2, with heat pump heat, and onshore wind electricity | 19.8713 | 25.3404 | 56.7029 | 25.0943 | 24.447 | 43.5596 | 60.1596 | 25.3554 | 28.5821 | 28.462 | 28.2834
ethylene, MTO; methanol synthesis, hydrogen production, gaseous, 200 bar, from PEM electrolysis, from grid electricity carbon dioxide, captured from atmosphere, with a sorbent-based direct air capture system, 100ktCO2, with industrial steam heat, and geothermal electricity | 23.2115 | 26.9734 | 58.9147 | 27.1299 | 27.1299 | 45.8704 | 62.5653 | 27.1282 | 30.9876 | 31.8195 | 29.7129
ethylene, MTO; methanol synthesis, hydrogen production, gaseous, 200 bar, from PEM electrolysis, from grid electricity carbon dioxide, captured from atmosphere, with a sorbent-based direct air capture system, 100ktCO2, with industrial steam heat, and grid electricity | 23.8222 | 28.4413 | 63.7888 | 28.45 | 28.45 | 49.1386 | 67.1885 | 28.4483 | 32.377 | 33.5621 | 33.7674
ethylene, MTO; methanol synthesis, hydrogen production, gaseous, 200 bar, from PEM electrolysis, from grid electricity carbon dioxide, captured from atmosphere, with a sorbent-based direct air capture system, 100ktCO2, with industrial steam heat, and onshore wind electricity | 23.1647 | 27.5298 | 59.4225 | 27.4132 | 27.0951 | 46.2829 | 62.9778 | 27.5407 | 31.4002 | 31.7642 | 30.6053
ethylene, MTO; methanol synthesis, hydrogen production, gaseous, 200 bar, from PEM electrolysis, from grid electricity carbon dioxide, captured from atmosphere, with a sorbent-based direct air capture system, 100ktCO2, with waste heat, and geothermal electricity | 19.2109 | 23.5671 | 54.8735 | 23.7235 | 23.7235 | 41.9254 | 58.5647 | 23.7219 | 26.9463 | 27.8189 | 25.7123
ethylene, MTO; methanol synthesis, hydrogen production, gaseous, 200 bar, from PEM electrolysis, from grid electricity carbon dioxide, captured from atmosphere, with a sorbent-based direct air capture system, 100ktCO2, with waste heat, and grid electricity | 19.8217 | 25.035 | 59.7476 | 25.0437 | 25.0437 | 45.1937 | 63.188 | 25.042 | 28.3357 | 29.5615 | 29.7668
ethylene, MTO; methanol synthesis, hydrogen production, gaseous, 200 bar, from PEM electrolysis, from grid electricity carbon dioxide, captured from atmosphere, with a sorbent-based direct air capture system, 100ktCO2, with waste heat, and onshore wind electricity | 19.1641 | 24.1235 | 55.3813 | 24.0069 | 23.6887 | 42.338 | 58.9772 | 24.1344 | 27.3589 | 27.7636 | 26.6047
ethylene, MTO; methanol synthesis, hydrogen production, gaseous, 200 bar, from PEM electrolysis, from hydro electricity carbon dioxide, captured from atmosphere, with a solvent-based direct air capture system, 1MtCO2, with heat pump heat, and grid electricity | 9.9154 | 10.3587 | 19.8086 | 10.4812 | 10.4812 | 15.7926 | 19.2643 | 10.7304 | 11.7758 | 12.5038 | 18.0862
ethylene, MTO; methanol synthesis, hydrogen production, gaseous, 200 bar, from PEM electrolysis, from hydro electricity carbon dioxide, captured from atmosphere, with a solvent-based direct air capture system, 1MtCO2, with heat pump heat, and onshore wind electricity | 8.6705 | 8.6331 | 11.5429 | 8.5185 | 7.9162 | 10.3866 | 11.2931 | 9.0123 | 9.9266 | 9.1003 | 12.1
ethylene, MTO; methanol synthesis, hydrogen production, gaseous, 200 bar, from PEM electrolysis, from hydro electricity carbon dioxide, captured from atmosphere, with a solvent-based direct air capture system, 1MtCO2, with industrial steam heat, and grid electricity | 12.9543 | 11.8083 | 17.7185 | 11.9307 | 11.9307 | 15.5241 | 17.4759 | 12.18 | 13.8779 | 14.1812 | 16.9821
ethylene, MTO; methanol synthesis, hydrogen production, gaseous, 200 bar, from PEM electrolysis, from hydro electricity carbon dioxide, captured from atmosphere, with a solvent-based direct air capture system, 1MtCO2, with industrial steam heat, and onshore wind electricity | 12.5006 | 11.1793 | 14.7057 | 11.2154 | 10.9958 | 13.5537 | 14.5705 | 11.5538 | 13.204 | 12.9406 | 14.8002
ethylene, MTO; methanol synthesis, hydrogen production, gaseous, 200 bar, from PEM electrolysis, from hydro electricity carbon dioxide, captured from atmosphere, with a solvent-based direct air capture system, 1MtCO2, with waste heat, and grid electricity | 8.3018 | 7.8468 | 13.0186 | 7.9693 | 7.9693 | 10.9363 | 12.8234 | 8.2186 | 9.1781 | 9.5287 | 12.3296
ethylene, MTO; methanol synthesis, hydrogen production, gaseous, 200 bar, from PEM electrolysis, from hydro electricity carbon dioxide, captured from atmosphere, with a solvent-based direct air capture system, 1MtCO2, with waste heat, and onshore wind electricity | 7.8481 | 7.2179 | 10.0059 | 7.254 | 7.0344 | 8.9659 | 9.918 | 7.5923 | 8.5041 | 8.2881 | 10.1477
ethylene, MTO; methanol synthesis, hydrogen production, gaseous, 200 bar, from PEM electrolysis, from hydro electricity carbon dioxide, captured from atmosphere, with a sorbent-based direct air capture system, 100ktCO2, with heat pump heat, and geothermal electricity | 8.6591 | 7.5153 | 10.4816 | 7.9384 | 7.9384 | 9.5286 | 10.3936 | 8.1877 | 9.0455 | 9.105 | 10.3215
ethylene, MTO; methanol synthesis, hydrogen production, gaseous, 200 bar, from PEM electrolysis, from hydro electricity carbon dioxide, captured from atmosphere, with a sorbent-based direct air capture system, 100ktCO2, with heat pump heat, and grid electricity | 9.9017 | 10.5017 | 20.3978 | 10.6242 | 10.6242 | 16.1778 | 19.7995 | 10.8735 | 11.8722 | 12.6502 | 18.5704
ethylene, MTO; methanol synthesis, hydrogen production, gaseous, 200 bar, from PEM electrolysis, from hydro electricity carbon dioxide, captured from atmosphere, with a sorbent-based direct air capture system, 100ktCO2, with heat pump heat, and onshore wind electricity | 8.5639 | 8.6472 | 11.5146 | 8.5149 | 7.8677 | 10.3679 | 11.2328 | 9.027 | 9.8849 | 8.9924 | 12.137
ethylene, MTO; methanol synthesis, hydrogen production, gaseous, 200 bar, from PEM electrolysis, from hydro electricity carbon dioxide, captured from atmosphere, with a sorbent-based direct air capture system, 100ktCO2, with industrial steam heat, and geothermal electricity | 11.9041 | 10.2802 | 13.7265 | 10.5505 | 10.5505 | 12.6787 | 13.6385 | 10.7998 | 12.2904 | 12.35 | 13.5665
ethylene, MTO; methanol synthesis, hydrogen production, gaseous, 200 bar, from PEM electrolysis, from hydro electricity carbon dioxide, captured from atmosphere, with a sorbent-based direct air capture system, 100ktCO2, with industrial steam heat, and grid electricity | 12.5148 | 11.7482 | 18.6006 | 11.8706 | 11.8706 | 15.9469 | 18.2618 | 12.1199 | 13.6798 | 14.0925 | 17.621
ethylene, MTO; methanol synthesis, hydrogen production, gaseous, 200 bar, from PEM electrolysis, from hydro electricity carbon dioxide, captured from atmosphere, with a sorbent-based direct air capture system, 100ktCO2, with industrial steam heat, and onshore wind electricity | 11.8572 | 10.8366 | 14.2343 | 10.8339 | 10.5157 | 13.0912 | 14.051 | 11.2123 | 12.703 | 12.2946 | 14.4588
ethylene, MTO; methanol synthesis, hydrogen production, gaseous, 200 bar, from PEM electrolysis, from hydro electricity carbon dioxide, captured from atmosphere, with a sorbent-based direct air capture system, 100ktCO2, with waste heat, and geothermal electricity | 7.9035 | 6.8739 | 9.6852 | 7.1442 | 7.1442 | 8.7338 | 9.6379 | 7.3935 | 8.2491 | 8.3494 | 9.5659
ethylene, MTO; methanol synthesis, hydrogen production, gaseous, 200 bar, from PEM electrolysis, from hydro electricity carbon dioxide, captured from atmosphere, with a sorbent-based direct air capture system, 100ktCO2, with waste heat, and grid electricity | 8.5142 | 8.3418 | 14.5593 | 8.4643 | 8.4643 | 12.002 | 14.2612 | 8.7136 | 9.6385 | 10.0919 | 13.6204
ethylene, MTO; methanol synthesis, hydrogen production, gaseous, 200 bar, from PEM electrolysis, from hydro electricity carbon dioxide, captured from atmosphere, with a sorbent-based direct air capture system, 100ktCO2, with waste heat, and onshore wind electricity | 7.8567 | 7.4303 | 10.193 | 7.4276 | 7.1094 | 9.1463 | 10.0505 | 7.806 | 8.6618 | 8.294 | 10.4583
ethylene, MTO; methanol synthesis, hydrogen production, gaseous, 200 bar, from PEM electrolysis, from nuclear electricity carbon dioxide, captured from atmosphere, with a solvent-based direct air capture system, 1MtCO2, with heat pump heat, and grid electricity | 10.8644 | 11.5978 | 20.8937 | 11.5396 | 11.6762 | 16.7416 | 25.3742 | 15.8342 | 12.7872 | 13.3755 | 19.0241
ethylene, MTO; methanol synthesis, hydrogen production, gaseous, 200 bar, from PEM electrolysis, from nuclear electricity carbon dioxide, captured from atmosphere, with a solvent-based direct air capture system, 1MtCO2, with heat pump heat, and onshore wind electricity | 9.6196 | 9.8722 | 12.628 | 9.5769 | 9.1112 | 11.3356 | 17.403 | 14.116 | 10.9381 | 9.9719 | 13.038
ethylene, MTO; methanol synthesis, hydrogen production, gaseous, 200 bar, from PEM electrolysis, from nuclear electricity carbon dioxide, captured from atmosphere, with a solvent-based direct air capture system, 1MtCO2, with industrial steam heat, and grid electricity | 13.9034 | 13.0473 | 18.8036 | 12.9892 | 13.1257 | 16.4732 | 23.5859 | 17.2837 | 14.8894 | 15.0528 | 17.92
ethylene, MTO; methanol synthesis, hydrogen production, gaseous, 200 bar, from PEM electrolysis, from nuclear electricity carbon dioxide, captured from atmosphere, with a solvent-based direct air capture system, 1MtCO2, with industrial steam heat, and onshore wind electricity | 13.4497 | 12.4184 | 15.7909 | 12.2738 | 12.1908 | 14.5027 | 20.6805 | 16.6575 | 14.2154 | 13.8123 | 15.7381
ethylene, MTO; methanol synthesis, hydrogen production, gaseous, 200 bar, from PEM electrolysis, from nuclear electricity carbon dioxide, captured from atmosphere, with a solvent-based direct air capture system, 1MtCO2, with waste heat, and grid electricity | 9.2509 | 9.0859 | 14.1038 | 9.0277 | 9.1643 | 11.8853 | 18.9334 | 13.3223 | 10.1896 | 10.4003 | 13.2675
ethylene, MTO; methanol synthesis, hydrogen production, gaseous, 200 bar, from PEM electrolysis, from nuclear electricity carbon dioxide, captured from atmosphere, with a solvent-based direct air capture system, 1MtCO2, with waste heat, and onshore wind electricity | 8.7971 | 8.4569 | 11.091 | 8.3124 | 8.2294 | 9.9149 | 16.0279 | 12.6961 | 9.5156 | 9.1598 | 11.0856
ethylene, MTO; methanol synthesis, hydrogen production, gaseous, 200 bar, from PEM electrolysis, from nuclear electricity carbon dioxide, captured from atmosphere, with a sorbent-based direct air capture system, 100ktCO2, with heat pump heat, and geothermal electricity | 9.6082 | 8.7544 | 11.5667 | 8.9969 | 9.1334 | 10.4777 | 16.5035 | 13.2914 | 10.0569 | 9.9767 | 11.2595
ethylene, MTO; methanol synthesis, hydrogen production, gaseous, 200 bar, from PEM electrolysis, from nuclear electricity carbon dioxide, captured from atmosphere, with a sorbent-based direct air capture system, 100ktCO2, with heat pump heat, and grid electricity | 10.8507 | 11.7408 | 21.4829 | 11.6826 | 11.8192 | 17.1268 | 25.9095 | 15.9772 | 12.8836 | 13.5219 | 19.5083
ethylene, MTO; methanol synthesis, hydrogen production, gaseous, 200 bar, from PEM electrolysis, from nuclear electricity carbon dioxide, captured from atmosphere, with a sorbent-based direct air capture system, 100ktCO2, with heat pump heat, and onshore wind electricity | 9.5129 | 9.8863 | 12.5998 | 9.5734 | 9.0626 | 11.3169 | 17.3428 | 14.1307 | 10.8964 | 9.864 | 13.075
ethylene, MTO; methanol synthesis, hydrogen production, gaseous, 200 bar, from PEM electrolysis, from nuclear electricity carbon dioxide, captured from atmosphere, with a sorbent-based direct air capture system, 100ktCO2, with industrial steam heat, and geothermal electricity | 12.8531 | 11.5193 | 14.8116 | 11.6089 | 11.7455 | 13.6277 | 19.7484 | 15.9035 | 13.3018 | 13.2216 | 14.5044
ethylene, MTO; methanol synthesis, hydrogen production, gaseous, 200 bar, from PEM electrolysis, from nuclear electricity carbon dioxide, captured from atmosphere, with a sorbent-based direct air capture system, 100ktCO2, with industrial steam heat, and grid electricity | 13.4638 | 12.9872 | 19.6857 | 12.9291 | 13.0656 | 16.896 | 24.3717 | 17.2236 | 14.6912 | 14.9642 | 18.5589
ethylene, MTO; methanol synthesis, hydrogen production, gaseous, 200 bar, from PEM electrolysis, from nuclear electricity carbon dioxide, captured from atmosphere, with a sorbent-based direct air capture system, 100ktCO2, with industrial steam heat, and onshore wind electricity | 12.8063 | 12.0757 | 15.3194 | 11.8923 | 11.7107 | 14.0403 | 20.161 | 16.316 | 13.7145 | 13.1663 | 15.3968
ethylene, MTO; methanol synthesis, hydrogen production, gaseous, 200 bar, from PEM electrolysis, from nuclear electricity carbon dioxide, captured from atmosphere, with a sorbent-based direct air capture system, 100ktCO2, with waste heat, and geothermal electricity | 8.8525 | 8.113 | 10.7704 | 8.2026 | 8.3392 | 9.6828 | 15.7479 | 12.4972 | 9.2606 | 9.221 | 10.5038
ethylene, MTO; methanol synthesis, hydrogen production, gaseous, 200 bar, from PEM electrolysis, from nuclear electricity carbon dioxide, captured from atmosphere, with a sorbent-based direct air capture system, 100ktCO2, with waste heat, and grid electricity | 9.4633 | 9.5809 | 15.6445 | 9.5227 | 9.6593 | 12.951 | 20.3712 | 13.8173 | 10.65 | 10.9636 | 14.5584
ethylene, MTO; methanol synthesis, hydrogen production, gaseous, 200 bar, from PEM electrolysis, from nuclear electricity carbon dioxide, captured from atmosphere, with a sorbent-based direct air capture system, 100ktCO2, with waste heat, and onshore wind electricity | 8.8057 | 8.6694 | 11.2782 | 8.486 | 8.3044 | 10.0953 | 16.1604 | 12.9097 | 9.6732 | 9.1657 | 11.3962
ethylene, MTO; methanol synthesis, hydrogen production, gaseous, 200 bar, from PEM electrolysis, from offshore wind electricity carbon dioxide, captured from atmosphere, with a solvent-based direct air capture system, 1MtCO2, with heat pump heat, and grid electricity | 11.3879 | 12.196 | 21.2811 | 12.1712 | 12.1712 | 17.2651 | 20.7368 | 12.203 | 13.2483 | 13.9763 | 19.5587
ethylene, MTO; methanol synthesis, hydrogen production, gaseous, 200 bar, from PEM electrolysis, from offshore wind electricity carbon dioxide, captured from atmosphere, with a solvent-based direct air capture system, 1MtCO2, with heat pump heat, and onshore wind electricity | 10.1431 | 10.4704 | 13.0154 | 10.2085 | 9.6063 | 11.8591 | 12.7656 | 10.4848 | 11.3991 | 10.5728 | 13.5725
ethylene, MTO; methanol synthesis, hydrogen production, gaseous, 200 bar, from PEM electrolysis, from offshore wind electricity carbon dioxide, captured from atmosphere, with a solvent-based direct air capture system, 1MtCO2, with industrial steam heat, and grid electricity | 14.4269 | 13.6455 | 19.191 | 13.6208 | 13.6208 | 16.9966 | 18.9484 | 13.6525 | 15.3505 | 15.6537 | 18.4546
ethylene, MTO; methanol synthesis, hydrogen production, gaseous, 200 bar, from PEM electrolysis, from offshore wind electricity carbon dioxide, captured from atmosphere, with a solvent-based direct air capture system, 1MtCO2, with industrial steam heat, and onshore wind electricity | 13.9731 | 13.0166 | 16.1782 | 12.9054 | 12.6859 | 15.0262 | 16.043 | 13.0263 | 14.6765 | 14.4131 | 16.2727
ethylene, MTO; methanol synthesis, hydrogen production, gaseous, 200 bar, from PEM electrolysis, from offshore wind electricity carbon dioxide, captured from atmosphere, with a solvent-based direct air capture system, 1MtCO2, with waste heat, and grid electricity | 9.7743 | 9.6841 | 14.4912 | 9.6593 | 9.6593 | 12.4088 | 14.2959 | 9.6911 | 10.6506 | 11.0012 | 13.8021
ethylene, MTO; methanol synthesis, hydrogen production, gaseous, 200 bar, from PEM electrolysis, from offshore wind electricity carbon dioxide, captured from atmosphere, with a solvent-based direct air capture system, 1MtCO2, with waste heat, and onshore wind electricity | 9.3206 | 9.0551 | 11.4784 | 8.944 | 8.7244 | 10.4384 | 11.3905 | 9.0649 | 9.9766 | 9.7606 | 11.6202
ethylene, MTO; methanol synthesis, hydrogen production, gaseous, 200 bar, from PEM electrolysis, from offshore wind electricity carbon dioxide, captured from atmosphere, with a sorbent-based direct air capture system, 100ktCO2, with heat pump heat, and geothermal electricity | 10.1316 | 9.3526 | 11.9541 | 9.6284 | 9.6284 | 11.0011 | 11.8661 | 9.6602 | 10.518 | 10.5775 | 11.7941
ethylene, MTO; methanol synthesis, hydrogen production, gaseous, 200 bar, from PEM electrolysis, from offshore wind electricity carbon dioxide, captured from atmosphere, with a sorbent-based direct air capture system, 100ktCO2, with heat pump heat, and grid electricity | 11.3742 | 12.339 | 21.8703 | 12.3142 | 12.3142 | 17.6503 | 21.2721 | 12.346 | 13.3447 | 14.1227 | 20.0429
ethylene, MTO; methanol synthesis, hydrogen production, gaseous, 200 bar, from PEM electrolysis, from offshore wind electricity carbon dioxide, captured from atmosphere, with a sorbent-based direct air capture system, 100ktCO2, with heat pump heat, and onshore wind electricity | 10.0364 | 10.4845 | 12.9871 | 10.2049 | 9.5577 | 11.8404 | 12.7054 | 10.4995 | 11.3574 | 10.4649 | 13.6096
ethylene, MTO; methanol synthesis, hydrogen production, gaseous, 200 bar, from PEM electrolysis, from offshore wind electricity carbon dioxide, captured from atmosphere, with a sorbent-based direct air capture system, 100ktCO2, with industrial steam heat, and geothermal electricity | 13.3766 | 12.1175 | 15.199 | 12.2405 | 12.2405 | 14.1512 | 15.111 | 12.2723 | 13.7629 | 13.8225 | 15.039
ethylene, MTO; methanol synthesis, hydrogen production, gaseous, 200 bar, from PEM electrolysis, from offshore wind electricity carbon dioxide, captured from atmosphere, with a sorbent-based direct air capture system, 100ktCO2, with industrial steam heat, and grid electricity | 13.9873 | 13.5854 | 20.0731 | 13.5607 | 13.5607 | 17.4195 | 19.7343 | 13.5924 | 15.1523 | 15.565 | 19.0935
ethylene, MTO; methanol synthesis, hydrogen production, gaseous, 200 bar, from PEM electrolysis, from offshore wind electricity carbon dioxide, captured from atmosphere, with a sorbent-based direct air capture system, 100ktCO2, with industrial steam heat, and onshore wind electricity | 13.3298 | 12.6739 | 15.7068 | 12.5239 | 12.2057 | 14.5637 | 15.5235 | 12.6848 | 14.1755 | 13.7671 | 15.9314
ethylene, MTO; methanol synthesis, hydrogen production, gaseous, 200 bar, from PEM electrolysis, from offshore wind electricity carbon dioxide, captured from atmosphere, with a sorbent-based direct air capture system, 100ktCO2, with waste heat, and geothermal electricity | 9.376 | 8.7112 | 11.1578 | 8.8342 | 8.8342 | 10.2063 | 11.1104 | 8.866 | 9.7216 | 9.8219 | 11.0384
ethylene, MTO; methanol synthesis, hydrogen production, gaseous, 200 bar, from PEM electrolysis, from offshore wind electricity carbon dioxide, captured from atmosphere, with a sorbent-based direct air capture system, 100ktCO2, with waste heat, and grid electricity | 9.9867 | 10.1791 | 16.0318 | 10.1543 | 10.1543 | 13.4745 | 15.7337 | 10.1861 | 11.1111 | 11.5644 | 15.093
ethylene, MTO; methanol synthesis, hydrogen production, gaseous, 200 bar, from PEM electrolysis, from offshore wind electricity carbon dioxide, captured from atmosphere, with a sorbent-based direct air capture system, 100ktCO2, with waste heat, and onshore wind electricity | 9.3292 | 9.2676 | 11.6655 | 9.1176 | 8.7994 | 10.6188 | 11.523 | 9.2785 | 10.1343 | 9.7665 | 11.9308
ethylene, MTO; methanol synthesis, hydrogen production, gaseous, 200 bar, from PEM electrolysis, from onshore wind electricity carbon dioxide, captured from atmosphere, with a solvent-based direct air capture system, 1MtCO2, with heat pump heat, and grid electricity | 14.8985 | 19.3009 | 29.169 | 18.3213 | 15.8103 | 24.4012 | 27.8729 | 19.3391 | 20.3851 | 17.4197 | 30.4819
ethylene, MTO; methanol synthesis, hydrogen production, gaseous, 200 bar, from PEM electrolysis, from onshore wind electricity carbon dioxide, captured from atmosphere, with a solvent-based direct air capture system, 1MtCO2, with heat pump heat, and onshore wind electricity | 13.6537 | 17.5752 | 20.9033 | 16.3586 | 13.2453 | 18.9952 | 19.9017 | 17.6209 | 18.536 | 14.0161 | 24.4957
ethylene, MTO; methanol synthesis, hydrogen production, gaseous, 200 bar, from PEM electrolysis, from onshore wind electricity carbon dioxide, captured from atmosphere, with a solvent-based direct air capture system, 1MtCO2, with industrial steam heat, and grid electricity | 17.9375 | 20.7504 | 27.0789 | 19.7708 | 17.2598 | 24.1327 | 26.0845 | 20.7886 | 22.4873 | 19.097 | 29.3778
ethylene, MTO; methanol synthesis, hydrogen production, gaseous, 200 bar, from PEM electrolysis, from onshore wind electricity carbon dioxide, captured from atmosphere, with a solvent-based direct air capture system, 1MtCO2, with industrial steam heat, and onshore wind electricity | 17.4838 | 20.1214 | 24.0661 | 19.0555 | 16.3249 | 22.1623 | 23.1791 | 20.1624 | 21.8133 | 17.8565 | 27.1959
ethylene, MTO; methanol synthesis, hydrogen production, gaseous, 200 bar, from PEM electrolysis, from onshore wind electricity carbon dioxide, captured from atmosphere, with a solvent-based direct air capture system, 1MtCO2, with waste heat, and grid electricity | 13.285 | 16.789 | 22.379 | 15.8094 | 13.2984 | 19.5449 | 21.432 | 16.8272 | 17.7874 | 14.4445 | 24.7253
ethylene, MTO; methanol synthesis, hydrogen production, gaseous, 200 bar, from PEM electrolysis, from onshore wind electricity carbon dioxide, captured from atmosphere, with a solvent-based direct air capture system, 1MtCO2, with waste heat, and onshore wind electricity | 12.8313 | 16.16 | 19.3663 | 15.094 | 12.3635 | 17.5745 | 18.5266 | 16.201 | 17.1135 | 13.2039 | 22.5434
ethylene, MTO; methanol synthesis, hydrogen production, gaseous, 200 bar, from PEM electrolysis, from onshore wind electricity carbon dioxide, captured from atmosphere, with a sorbent-based direct air capture system, 100ktCO2, with heat pump heat, and geothermal electricity | 13.6423 | 16.4574 | 19.8419 | 15.7785 | 13.2675 | 18.1372 | 19.0022 | 16.7963 | 17.6548 | 14.0208 | 22.7172
ethylene, MTO; methanol synthesis, hydrogen production, gaseous, 200 bar, from PEM electrolysis, from onshore wind electricity carbon dioxide, captured from atmosphere, with a sorbent-based direct air capture system, 100ktCO2, with heat pump heat, and grid electricity | 14.8848 | 19.4439 | 29.7582 | 18.4643 | 15.9533 | 24.7864 | 28.4082 | 19.4821 | 20.4815 | 17.566 | 30.9661
ethylene, MTO; methanol synthesis, hydrogen production, gaseous, 200 bar, from PEM electrolysis, from onshore wind electricity carbon dioxide, captured from atmosphere, with a sorbent-based direct air capture system, 100ktCO2, with heat pump heat, and onshore wind electricity | 13.547 | 17.5893 | 20.875 | 16.355 | 13.1967 | 18.9765 | 19.8415 | 17.6356 | 18.4943 | 13.9082 | 24.5327
ethylene, MTO; methanol synthesis, hydrogen production, gaseous, 200 bar, from PEM electrolysis, from onshore wind electricity carbon dioxide, captured from atmosphere, with a sorbent-based direct air capture system, 100ktCO2, with industrial steam heat, and geothermal electricity | 16.8872 | 19.2224 | 23.0869 | 18.3906 | 15.8796 | 21.2873 | 22.2471 | 19.4084 | 20.8997 | 17.2658 | 25.9622
ethylene, MTO; methanol synthesis, hydrogen production, gaseous, 200 bar, from PEM electrolysis, from onshore wind electricity carbon dioxide, captured from atmosphere, with a sorbent-based direct air capture system, 100ktCO2, with industrial steam heat, and grid electricity | 17.498 | 20.6903 | 27.961 | 19.7107 | 17.1997 | 24.5556 | 26.8704 | 20.7285 | 22.2891 | 19.0083 | 30.0167
ethylene, MTO; methanol synthesis, hydrogen production, gaseous, 200 bar, from PEM electrolysis, from onshore wind electricity carbon dioxide, captured from atmosphere, with a sorbent-based direct air capture system, 100ktCO2, with industrial steam heat, and onshore wind electricity | 16.8404 | 19.7788 | 23.5947 | 18.674 | 15.8448 | 21.6999 | 22.6597 | 19.8209 | 21.3123 | 17.2104 | 26.8546
ethylene, MTO; methanol synthesis, hydrogen production, gaseous, 200 bar, from PEM electrolysis, from onshore wind electricity carbon dioxide, captured from atmosphere, with a sorbent-based direct air capture system, 100ktCO2, with waste heat, and geothermal electricity | 12.8867 | 15.8161 | 19.0456 | 14.9843 | 12.4733 | 17.3424 | 18.2466 | 16.0021 | 16.8585 | 13.2652 | 21.9616
ethylene, MTO; methanol synthesis, hydrogen production, gaseous, 200 bar, from PEM electrolysis, from onshore wind electricity carbon dioxide, captured from atmosphere, with a sorbent-based direct air capture system, 100ktCO2, with waste heat, and grid electricity | 13.4974 | 17.284 | 23.9197 | 16.3044 | 13.7934 | 20.6106 | 22.8698 | 17.3222 | 18.2479 | 15.0078 | 26.0161
ethylene, MTO; methanol synthesis, hydrogen production, gaseous, 200 bar, from PEM electrolysis, from onshore wind electricity carbon dioxide, captured from atmosphere, with a sorbent-based direct air capture system, 100ktCO2, with waste heat, and onshore wind electricity | 12.8399 | 16.3724 | 19.5534 | 15.2677 | 12.4385 | 17.7549 | 18.6591 | 16.4146 | 17.2711 | 13.2099 | 22.854
ethylene, MTO; methanol synthesis, hydrogen production, gaseous, 200 bar, from PEM electrolysis, from solar electricity carbon dioxide, captured from atmosphere, with a solvent-based direct air capture system, 1MtCO2, with heat pump heat, and grid electricity | 166.6025 | 210.9431 | 220.0282 | 261.1872 | 210.9517 | 216.0122 | 219.4839 | 210.95 | 211.9953 | 187.5005 | 218.3058
ethylene, MTO; methanol synthesis, hydrogen production, gaseous, 200 bar, from PEM electrolysis, from solar electricity carbon dioxide, captured from atmosphere, with a solvent-based direct air capture system, 1MtCO2, with heat pump heat, and onshore wind electricity | 165.3577 | 209.2174 | 211.7625 | 259.2246 | 208.3868 | 210.6061 | 211.5126 | 209.2319 | 210.1462 | 184.097 | 212.3196
ethylene, MTO; methanol synthesis, hydrogen production, gaseous, 200 bar, from PEM electrolysis, from solar electricity carbon dioxide, captured from atmosphere, with a solvent-based direct air capture system, 1MtCO2, with industrial steam heat, and grid electricity | 169.6414 | 212.3926 | 217.9381 | 262.6368 | 212.4012 | 215.7437 | 217.6955 | 212.3996 | 214.0975 | 189.1779 | 217.2017
ethylene, MTO; methanol synthesis, hydrogen production, gaseous, 200 bar, from PEM electrolysis, from solar electricity carbon dioxide, captured from atmosphere, with a solvent-based direct air capture system, 1MtCO2, with industrial steam heat, and onshore wind electricity | 169.1877 | 211.7636 | 214.9253 | 261.9214 | 211.4664 | 213.7733 | 214.7901 | 211.7733 | 213.4235 | 187.9373 | 215.0198
ethylene, MTO; methanol synthesis, hydrogen production, gaseous, 200 bar, from PEM electrolysis, from solar electricity carbon dioxide, captured from atmosphere, with a solvent-based direct air capture system, 1MtCO2, with waste heat, and grid electricity | 164.9889 | 208.4312 | 213.2382 | 258.6754 | 208.4398 | 211.1559 | 213.043 | 208.4382 | 209.3977 | 184.5254 | 212.5492
ethylene, MTO; methanol synthesis, hydrogen production, gaseous, 200 bar, from PEM electrolysis, from solar electricity carbon dioxide, captured from atmosphere, with a solvent-based direct air capture system, 1MtCO2, with waste heat, and onshore wind electricity | 164.5352 | 207.8022 | 210.2255 | 257.96 | 207.5049 | 209.1855 | 210.1376 | 207.8119 | 208.7237 | 183.2848 | 210.3673
ethylene, MTO; methanol synthesis, hydrogen production, gaseous, 200 bar, from PEM electrolysis, from solar electricity carbon dioxide, captured from atmosphere, with a sorbent-based direct air capture system, 100ktCO2, with heat pump heat, and geothermal electricity | 165.3462 | 208.0996 | 210.7011 | 258.6445 | 208.4089 | 209.7482 | 210.6131 | 208.4073 | 209.265 | 184.1017 | 210.5411
ethylene, MTO; methanol synthesis, hydrogen production, gaseous, 200 bar, from PEM electrolysis, from solar electricity carbon dioxide, captured from atmosphere, with a sorbent-based direct air capture system, 100ktCO2, with heat pump heat, and grid electricity | 166.5888 | 211.0861 | 220.6174 | 261.3303 | 211.0947 | 216.3974 | 220.0191 | 211.093 | 212.0918 | 187.6469 | 218.79
ethylene, MTO; methanol synthesis, hydrogen production, gaseous, 200 bar, from PEM electrolysis, from solar electricity carbon dioxide, captured from atmosphere, with a sorbent-based direct air capture system, 100ktCO2, with heat pump heat, and onshore wind electricity | 165.251 | 209.2315 | 211.7342 | 259.221 | 208.3382 | 210.5875 | 211.4524 | 209.2466 | 210.1045 | 183.9891 | 212.3566
ethylene, MTO; methanol synthesis, hydrogen production, gaseous, 200 bar, from PEM electrolysis, from solar electricity carbon dioxide, captured from atmosphere, with a sorbent-based direct air capture system, 100ktCO2, with industrial steam heat, and geothermal electricity | 168.5912 | 210.8646 | 213.9461 | 261.2566 | 211.021 | 212.8983 | 213.8581 | 211.0194 | 212.51 | 187.3466 | 213.7861
ethylene, MTO; methanol synthesis, hydrogen production, gaseous, 200 bar, from PEM electrolysis, from solar electricity carbon dioxide, captured from atmosphere, with a sorbent-based direct air capture system, 100ktCO2, with industrial steam heat, and grid electricity | 169.2019 | 212.3325 | 218.8202 | 262.5767 | 212.3411 | 216.1665 | 218.4814 | 212.3395 | 213.8994 | 189.0892 | 217.8406
ethylene, MTO; methanol synthesis, hydrogen production, gaseous, 200 bar, from PEM electrolysis, from solar electricity carbon dioxide, captured from atmosphere, with a sorbent-based direct air capture system, 100ktCO2, with industrial steam heat, and onshore wind electricity | 168.5444 | 211.421 | 214.4539 | 261.5399 | 210.9862 | 213.3108 | 214.2706 | 211.4319 | 212.9226 | 187.2913 | 214.6784
ethylene, MTO; methanol synthesis, hydrogen production, gaseous, 200 bar, from PEM electrolysis, from solar electricity carbon dioxide, captured from atmosphere, with a sorbent-based direct air capture system, 100ktCO2, with waste heat, and geothermal electricity | 164.5906 | 207.4583 | 209.9048 | 257.8503 | 207.6147 | 208.9534 | 209.8575 | 207.613 | 208.4687 | 183.3461 | 209.7855
ethylene, MTO; methanol synthesis, hydrogen production, gaseous, 200 bar, from PEM electrolysis, from solar electricity carbon dioxide, captured from atmosphere, with a sorbent-based direct air capture system, 100ktCO2, with waste heat, and grid electricity | 165.2013 | 208.9262 | 214.7789 | 259.1704 | 208.9348 | 212.2216 | 214.4808 | 208.9332 | 209.8581 | 185.0886 | 213.84
ethylene, MTO; methanol synthesis, hydrogen production, gaseous, 200 bar, from PEM electrolysis, from solar electricity carbon dioxide, captured from atmosphere, with a sorbent-based direct air capture system, 100ktCO2, with waste heat, and onshore wind electricity | 164.5438 | 208.0146 | 210.4126 | 258.1336 | 207.5799 | 209.3659 | 210.27 | 208.0256 | 208.8813 | 183.2907 | 210.6779
ethylene, MTO; methanol synthesis, hydrogen production, steam methane reforming of natural gas, 25 bar carbon dioxide, captured from atmosphere, with a solvent-based direct air capture system, 1MtCO2, with heat pump heat, and grid electricity | 10.9638 | 11.0745 | 19.9995 | 11.0831 | 11.0831 | 16.2966 | 19.5257 | 11.0814 | 12.6709 | 13.325 | 19.0573
ethylene, MTO; methanol synthesis, hydrogen production, steam methane reforming of natural gas, 25 bar carbon dioxide, captured from atmosphere, with a solvent-based direct air capture system, 1MtCO2, with heat pump heat, and onshore wind electricity | 9.719 | 9.3488 | 11.7338 | 9.1204 | 8.5182 | 10.8906 | 11.5545 | 9.3633 | 10.8218 | 9.9215 | 13.0711
ethylene, MTO; methanol synthesis, hydrogen production, steam methane reforming of natural gas, 25 bar carbon dioxide, captured from atmosphere, with a solvent-based direct air capture system, 1MtCO2, with industrial steam heat, and grid electricity | 14.0028 | 12.524 | 17.9094 | 12.5327 | 12.5327 | 16.0282 | 17.7374 | 12.531 | 14.7731 | 15.0024 | 17.9532
ethylene, MTO; methanol synthesis, hydrogen production, steam methane reforming of natural gas, 25 bar carbon dioxide, captured from atmosphere, with a solvent-based direct air capture system, 1MtCO2, with industrial steam heat, and onshore wind electricity | 13.5491 | 11.8951 | 14.8966 | 11.8173 | 11.5978 | 14.0577 | 14.832 | 11.9048 | 14.0991 | 13.7618 | 15.7713
ethylene, MTO; methanol synthesis, hydrogen production, steam methane reforming of natural gas, 25 bar carbon dioxide, captured from atmosphere, with a solvent-based direct air capture system, 1MtCO2, with waste heat, and grid electricity | 9.3503 | 8.5626 | 13.2095 | 8.5712 | 8.5712 | 11.4403 | 13.0849 | 8.5696 | 10.0733 | 10.3499 | 13.3007
ethylene, MTO; methanol synthesis, hydrogen production, steam methane reforming of natural gas, 25 bar carbon dioxide, captured from atmosphere, with a solvent-based direct air capture system, 1MtCO2, with waste heat, and onshore wind electricity | 8.8966 | 7.9336 | 10.1968 | 7.8559 | 7.6364 | 9.4699 | 10.1794 | 7.9433 | 9.3993 | 9.1093 | 11.1188
ethylene, MTO; methanol synthesis, hydrogen production, steam methane reforming of natural gas, 25 bar carbon dioxide, captured from atmosphere, with a sorbent-based direct air capture system, 100ktCO2, with heat pump heat, and geothermal electricity | 9.7076 | 8.2311 | 10.6724 | 8.5404 | 8.5404 | 10.0327 | 10.655 | 8.5387 | 9.9406 | 9.9262 | 11.2927
ethylene, MTO; methanol synthesis, hydrogen production, steam methane reforming of natural gas, 25 bar carbon dioxide, captured from atmosphere, with a sorbent-based direct air capture system, 100ktCO2, with heat pump heat, and grid electricity | 10.9501 | 11.2175 | 20.5887 | 11.2261 | 11.2261 | 16.6818 | 20.061 | 11.2245 | 12.7673 | 13.4714 | 19.5415
ethylene, MTO; methanol synthesis, hydrogen production, steam methane reforming of natural gas, 25 bar carbon dioxide, captured from atmosphere, with a sorbent-based direct air capture system, 100ktCO2, with heat pump heat, and onshore wind electricity | 9.6123 | 9.363 | 11.7055 | 9.1169 | 8.4696 | 10.8719 | 11.4943 | 9.378 | 10.7801 | 9.8136 | 13.1082
ethylene, MTO; methanol synthesis, hydrogen production, steam methane reforming of natural gas, 25 bar carbon dioxide, captured from atmosphere, with a sorbent-based direct air capture system, 100ktCO2, with industrial steam heat, and geothermal electricity | 12.9525 | 10.996 | 13.9174 | 11.1524 | 11.1524 | 13.1827 | 13.9 | 11.1508 | 13.1855 | 13.1711 | 14.5376
ethylene, MTO; methanol synthesis, hydrogen production, steam methane reforming of natural gas, 25 bar carbon dioxide, captured from atmosphere, with a sorbent-based direct air capture system, 100ktCO2, with industrial steam heat, and grid electricity | 13.5633 | 12.4639 | 18.7915 | 12.4726 | 12.4726 | 16.451 | 18.5232 | 12.4709 | 14.5749 | 14.9137 | 18.5921
ethylene, MTO; methanol synthesis, hydrogen production, steam methane reforming of natural gas, 25 bar carbon dioxide, captured from atmosphere, with a sorbent-based direct air capture system, 100ktCO2, with industrial steam heat, and onshore wind electricity | 12.9057 | 11.5524 | 14.4252 | 11.4358 | 11.1177 | 13.5953 | 14.3125 | 11.5633 | 13.5981 | 13.1158 | 15.43
ethylene, MTO; methanol synthesis, hydrogen production, steam methane reforming of natural gas, 25 bar carbon dioxide, captured from atmosphere, with a sorbent-based direct air capture system, 100ktCO2, with waste heat, and geothermal electricity | 8.952 | 7.5897 | 9.8761 | 7.7461 | 7.7461 | 9.2378 | 9.8994 | 7.7445 | 9.1443 | 9.1706 | 10.537
ethylene, MTO; methanol synthesis, hydrogen production, steam methane reforming of natural gas, 25 bar carbon dioxide, captured from atmosphere, with a sorbent-based direct air capture system, 100ktCO2, with waste heat, and grid electricity | 9.5627 | 9.0576 | 14.7502 | 9.0663 | 9.0663 | 12.506 | 14.5227 | 9.0646 | 10.5337 | 10.9131 | 14.5916
ethylene, MTO; methanol synthesis, hydrogen production, steam methane reforming of natural gas, 25 bar carbon dioxide, captured from atmosphere, with a sorbent-based direct air capture system, 100ktCO2, with waste heat, and onshore wind electricity | 8.9051 | 8.1461 | 10.3839 | 8.0295 | 7.7113 | 9.6503 | 10.3119 | 8.157 | 9.5569 | 9.1152 | 11.4294
ethylene, MTO; methanol synthesis, hydrogen production, steam methane reforming of natural gas, with CCS (MDEA, 98% eff.), 25 bar carbon dioxide, captured from atmosphere, with a solvent-based direct air capture system, 1MtCO2, with heat pump heat, and grid electricity | 11.0922 | 11.2954 | 20.6361 | 11.3041 | 11.3041 | 16.7399 | 20.1215 | 11.3024 | 12.8903 | 13.5881 | 18.9876
ethylene, MTO; methanol synthesis, hydrogen production, steam methane reforming of natural gas, with CCS (MDEA, 98% eff.), 25 bar carbon dioxide, captured from atmosphere, with a solvent-based direct air capture system, 1MtCO2, with heat pump heat, and onshore wind electricity | 9.8474 | 9.5698 | 12.3704 | 9.3414 | 8.7391 | 11.3339 | 12.1503 | 9.5843 | 11.0412 | 10.1846 | 13.0014
ethylene, MTO; methanol synthesis, hydrogen production, steam methane reforming of natural gas, with CCS (MDEA, 98% eff.), 25 bar carbon dioxide, captured from atmosphere, with a solvent-based direct air capture system, 1MtCO2, with industrial steam heat, and grid electricity | 14.1312 | 12.745 | 18.546 | 12.7536 | 12.7536 | 16.4715 | 18.3332 | 12.752 | 14.9925 | 15.2655 | 17.8835
ethylene, MTO; methanol synthesis, hydrogen production, steam methane reforming of natural gas, with CCS (MDEA, 98% eff.), 25 bar carbon dioxide, captured from atmosphere, with a solvent-based direct air capture system, 1MtCO2, with industrial steam heat, and onshore wind electricity | 13.6774 | 12.116 | 15.5333 | 12.0383 | 11.8187 | 14.501 | 15.4278 | 12.1257 | 14.3185 | 14.0249 | 15.7016
ethylene, MTO; methanol synthesis, hydrogen production, steam methane reforming of natural gas, with CCS (MDEA, 98% eff.), 25 bar carbon dioxide, captured from atmosphere, with a solvent-based direct air capture system, 1MtCO2, with waste heat, and grid electricity | 9.4786 | 8.7836 | 13.8462 | 8.7922 | 8.7922 | 11.8836 | 13.6807 | 8.7905 | 10.2926 | 10.6129 | 13.2309
ethylene, MTO; methanol synthesis, hydrogen production, steam methane reforming of natural gas, with CCS (MDEA, 98% eff.), 25 bar carbon dioxide, captured from atmosphere, with a solvent-based direct air capture system, 1MtCO2, with waste heat, and onshore wind electricity | 9.0249 | 8.1546 | 10.8335 | 8.0768 | 7.8573 | 9.9132 | 10.7753 | 8.1643 | 9.6187 | 9.3724 | 11.049
ethylene, MTO; methanol synthesis, hydrogen production, steam methane reforming of natural gas, with CCS (MDEA, 98% eff.), 25 bar carbon dioxide, captured from atmosphere, with a sorbent-based direct air capture system, 100ktCO2, with heat pump heat, and geothermal electricity | 9.8359 | 8.452 | 11.3091 | 8.7613 | 8.7613 | 10.476 | 11.2508 | 8.7597 | 10.16 | 10.1893 | 11.2229
ethylene, MTO; methanol synthesis, hydrogen production, steam methane reforming of natural gas, with CCS (MDEA, 98% eff.), 25 bar carbon dioxide, captured from atmosphere, with a sorbent-based direct air capture system, 100ktCO2, with heat pump heat, and grid electricity | 11.0785 | 11.4385 | 21.2254 | 11.4471 | 11.4471 | 17.1251 | 20.6568 | 11.4454 | 12.9867 | 13.7345 | 19.4718
ethylene, MTO; methanol synthesis, hydrogen production, steam methane reforming of natural gas, with CCS (MDEA, 98% eff.), 25 bar carbon dioxide, captured from atmosphere, with a sorbent-based direct air capture system, 100ktCO2, with heat pump heat, and onshore wind electricity | 9.7407 | 9.5839 | 12.3422 | 9.3378 | 8.6905 | 11.3153 | 12.0901 | 9.5989 | 10.9995 | 10.0767 | 13.0384
ethylene, MTO; methanol synthesis, hydrogen production, steam methane reforming of natural gas, with CCS (MDEA, 98% eff.), 25 bar carbon dioxide, captured from atmosphere, with a sorbent-based direct air capture system, 100ktCO2, with industrial steam heat, and geothermal electricity | 13.0809 | 11.217 | 14.5541 | 11.3734 | 11.3734 | 13.626 | 14.4958 | 11.3717 | 13.4049 | 13.4342 | 14.4678
ethylene, MTO; methanol synthesis, hydrogen production, steam methane reforming of natural gas, with CCS (MDEA, 98% eff.), 25 bar carbon dioxide, captured from atmosphere, with a sorbent-based direct air capture system, 100ktCO2, with industrial steam heat, and grid electricity | 13.6916 | 12.6849 | 19.4281 | 12.6935 | 12.6935 | 16.8943 | 19.119 | 12.6919 | 14.7943 | 15.1768 | 18.5224
ethylene, MTO; methanol synthesis, hydrogen production, steam methane reforming of natural gas, with CCS (MDEA, 98% eff.), 25 bar carbon dioxide, captured from atmosphere, with a sorbent-based direct air capture system, 100ktCO2, with industrial steam heat, and onshore wind electricity | 13.0341 | 11.7733 | 15.0618 | 11.6568 | 11.3386 | 14.0386 | 14.9083 | 11.7843 | 13.8175 | 13.3789 | 15.3602
ethylene, MTO; methanol synthesis, hydrogen production, steam methane reforming of natural gas, with CCS (MDEA, 98% eff.), 25 bar carbon dioxide, captured from atmosphere, with a sorbent-based direct air capture system, 100ktCO2, with waste heat, and geothermal electricity | 9.0803 | 7.8107 | 10.5128 | 7.9671 | 7.9671 | 9.6811 | 10.4952 | 7.9654 | 9.3637 | 9.4337 | 10.4673
ethylene, MTO; methanol synthesis, hydrogen production, steam methane reforming of natural gas, with CCS (MDEA, 98% eff.), 25 bar carbon dioxide, captured from atmosphere, with a sorbent-based direct air capture system, 100ktCO2, with waste heat, and grid electricity | 9.6911 | 9.2786 | 15.3869 | 9.2872 | 9.2872 | 12.9493 | 15.1185 | 9.2856 | 10.7531 | 11.1762 | 14.5218
ethylene, MTO; methanol synthesis, hydrogen production, steam methane reforming of natural gas, with CCS (MDEA, 98% eff.), 25 bar carbon dioxide, captured from atmosphere, with a sorbent-based direct air capture system, 100ktCO2, with waste heat, and onshore wind electricity | 9.0335 | 8.367 | 11.0206 | 8.2505 | 7.9323 | 10.0936 | 10.9077 | 8.378 | 9.7763 | 9.3783 | 11.3596
ethylene, MTO; methanol, BAU | 3.3349 | 3.478 | 3.9891 | 4.0618 | 2.4931 | 3.74 | 3.9353 | 3.4419 | 5.7722 | 3.8293 | 3.8522
ethylene, MTO; methanol, blue | 3.4593 | 3.7397 | 4.8611 | 4.5004 | 2.448 | 4.3285 | 4.7536 | 3.6898 | 6.7472 | 4.2498 | 4.5771

## image SSP2-Base 2050
Activity | AU | CH | CN | DE | GB | GLO | IN | RER | RU | US | ZA
ethylene, MTO; methanol synthesis, hydrogen production, gaseous, 200 bar, from PEM electrolysis, from grid electricity carbon dioxide, captured from atmosphere, with a solvent-based direct air capture system, 1MtCO2, with heat pump heat, and grid electricity | 23.1508 | 31.1776 | 61.5295 | 31.1862 | 31.1862 | 53.9852 | 62.2094 | 31.1842 | 33.2675 | 33.3816 | 32.3969
ethylene, MTO; methanol synthesis, hydrogen production, gaseous, 200 bar, from PEM electrolysis, from grid electricity carbon dioxide, captured from atmosphere, with a solvent-based direct air capture system, 1MtCO2, with heat pump heat, and onshore wind electricity | 21.7361 | 28.9405 | 53.962 | 28.6915 | 28.0367 | 47.8128 | 55.2011 | 28.9443 | 31.2406 | 29.7524 | 26.7595
ethylene, MTO; methanol synthesis, hydrogen production, gaseous, 200 bar, from PEM electrolysis, from grid electricity carbon dioxide, captured from atmosphere, with a solvent-based direct air capture system, 1MtCO2, with industrial steam heat, and grid electricity | 26.3211 | 32.3136 | 60.0675 | 32.3223 | 32.3223 | 53.3972 | 61.2269 | 32.3202 | 35.4506 | 35.1557 | 31.6608
ethylene, MTO; methanol synthesis, hydrogen production, gaseous, 200 bar, from PEM electrolysis, from grid electricity carbon dioxide, captured from atmosphere, with a solvent-based direct air capture system, 1MtCO2, with industrial steam heat, and onshore wind electricity | 25.8054 | 31.4982 | 57.3093 | 31.413 | 31.1743 | 51.1474 | 58.6724 | 31.5038 | 34.7118 | 33.8329 | 29.6061
ethylene, MTO; methanol synthesis, hydrogen production, gaseous, 200 bar, from PEM electrolysis, from grid electricity carbon dioxide, captured from atmosphere, with a solvent-based direct air capture system, 1MtCO2, with waste heat, and grid electricity | 21.3641 | 28.2178 | 55.0569 | 28.2264 | 28.2264 | 48.5252 | 56.2699 | 28.2243 | 30.44 | 30.1987 | 26.7038
ethylene, MTO; methanol synthesis, hydrogen production, gaseous, 200 bar, from PEM electrolysis, from grid electricity carbon dioxide, captured from atmosphere, with a solvent-based direct air capture system, 1MtCO2, with waste heat, and onshore wind electricity | 20.8484 | 27.4024 | 52.2986 | 27.3171 | 27.0785 | 46.2754 | 53.7154 | 27.408 | 29.7012 | 28.8759 | 24.649
ethylene, MTO; methanol synthesis, hydrogen production, gaseous, 200 bar, from PEM electrolysis, from grid electricity carbon dioxide, captured from atmosphere, with a sorbent-based direct air capture system, 100ktCO2, with heat pump heat, and geothermal electricity | 21.7026 | 27.7364 | 52.7923 | 28.0348 | 28.0348 | 46.8645 | 54.217 | 28.0328 | 30.2659 | 29.7364 | 24.8193
ethylene, MTO; methanol synthesis, hydrogen production, gaseous, 200 bar, from PEM electrolysis, from grid electricity carbon dioxide, captured from atmosphere, with a sorbent-based direct air capture system, 100ktCO2, with heat pump heat, and grid electricity | 23.1179 | 31.3396 | 62.0411 | 31.3482 | 31.3482 | 54.4043 | 62.6551 | 31.3462 | 33.3507 | 33.5128 | 32.8406
ethylene, MTO; methanol synthesis, hydrogen production, gaseous, 200 bar, from PEM electrolysis, from grid electricity carbon dioxide, captured from atmosphere, with a sorbent-based direct air capture system, 100ktCO2, with heat pump heat, and onshore wind electricity | 21.5975 | 28.9354 | 53.9083 | 28.6671 | 27.9635 | 47.7708 | 55.1233 | 28.939 | 31.1724 | 29.6125 | 26.782
ethylene, MTO; methanol synthesis, hydrogen production, gaseous, 200 bar, from PEM electrolysis, from grid electricity carbon dioxide, captured from atmosphere, with a sorbent-based direct air capture system, 100ktCO2, with industrial steam heat, and geothermal electricity | 25.1483 | 30.5454 | 56.238 | 30.6965 | 30.6965 | 50.1927 | 57.6627 | 30.6944 | 33.7116 | 33.1821 | 28.265
ethylene, MTO; methanol synthesis, hydrogen production, gaseous, 200 bar, from PEM electrolysis, from grid electricity carbon dioxide, captured from atmosphere, with a sorbent-based direct air capture system, 100ktCO2, with industrial steam heat, and grid electricity | 25.8439 | 32.3165 | 60.784 | 32.3251 | 32.3251 | 53.8987 | 61.8102 | 32.323 | 35.2278 | 35.0383 | 32.2077
ethylene, MTO; methanol synthesis, hydrogen production, gaseous, 200 bar, from PEM electrolysis, from grid electricity carbon dioxide, captured from atmosphere, with a sorbent-based direct air capture system, 100ktCO2, with industrial steam heat, and onshore wind electricity | 25.0966 | 31.1347 | 56.7865 | 31.0073 | 30.6614 | 50.6382 | 58.1081 | 31.1399 | 34.1571 | 33.1212 | 29.2297
ethylene, MTO; methanol synthesis, hydrogen production, gaseous, 200 bar, from PEM electrolysis, from grid electricity carbon dioxide, captured from atmosphere, with a sorbent-based direct air capture system, 100ktCO2, with waste heat, and geothermal electricity | 20.8859 | 27.0235 | 51.9294 | 27.1746 | 27.1746 | 46.0034 | 53.4003 | 27.1725 | 29.4031 | 28.9197 | 24.0026
ethylene, MTO; methanol synthesis, hydrogen production, gaseous, 200 bar, from PEM electrolysis, from grid electricity carbon dioxide, captured from atmosphere, with a sorbent-based direct air capture system, 100ktCO2, with waste heat, and grid electricity | 21.5815 | 28.7945 | 56.4755 | 28.8032 | 28.8032 | 49.7094 | 57.5478 | 28.8011 | 30.9193 | 30.7759 | 27.9453
ethylene, MTO; methanol synthesis, hydrogen production, gaseous, 200 bar, from PEM electrolysis, from grid electricity carbon dioxide, captured from atmosphere, with a sorbent-based direct air capture system, 100ktCO2, with waste heat, and onshore wind electricity | 20.8342 | 27.6128 | 52.478 | 27.4853 | 27.1395 | 46.4489 | 53.8457 | 27.6179 | 29.8486 | 28.8588 | 24.9673
ethylene, MTO; methanol synthesis, hydrogen production, gaseous, 200 bar, from PEM electrolysis, from hydro electricity carbon dioxide, captured from atmosphere, with a solvent-based direct air capture system, 1MtCO2, with heat pump heat, and grid electricity | 11.0819 | 12.1004 | 19.9666 | 12.2255 | 12.2255 | 17.7133 | 18.9275 | 12.3239 | 13.0584 | 13.7016 | 18.6922
ethylene, MTO; methanol synthesis, hydrogen production, gaseous, 200 bar, from PEM electrolysis, from hydro electricity carbon dioxide, captured from atmosphere, with a solvent-based direct air capture system, 1MtCO2, with heat pump heat, and onshore wind electricity | 9.6671 | 9.8633 | 12.3991 | 9.7307 | 9.076 | 11.5409 | 11.9192 | 10.0841 | 11.0315 | 10.0724 | 13.0547
ethylene, MTO; methanol synthesis, hydrogen production, gaseous, 200 bar, from PEM electrolysis, from hydro electricity carbon dioxide, captured from atmosphere, with a solvent-based direct air capture system, 1MtCO2, with industrial steam heat, and grid electricity | 14.2521 | 13.2365 | 18.5046 | 13.3615 | 13.3615 | 17.1253 | 17.9449 | 13.4599 | 15.2414 | 15.4757 | 17.9561
ethylene, MTO; methanol synthesis, hydrogen production, gaseous, 200 bar, from PEM electrolysis, from hydro electricity carbon dioxide, captured from atmosphere, with a solvent-based direct air capture system, 1MtCO2, with industrial steam heat, and onshore wind electricity | 13.7365 | 12.4211 | 15.7463 | 12.4522 | 12.2136 | 14.8755 | 15.3905 | 12.6436 | 14.5027 | 14.1529 | 15.9013
ethylene, MTO; methanol synthesis, hydrogen production, gaseous, 200 bar, from PEM electrolysis, from hydro electricity carbon dioxide, captured from atmosphere, with a solvent-based direct air capture system, 1MtCO2, with waste heat, and grid electricity | 9.2951 | 9.1406 | 13.494 | 9.2656 | 9.2656 | 12.2533 | 12.9879 | 9.3641 | 10.2308 | 10.5187 | 12.999
ethylene, MTO; methanol synthesis, hydrogen production, gaseous, 200 bar, from PEM electrolysis, from hydro electricity carbon dioxide, captured from atmosphere, with a solvent-based direct air capture system, 1MtCO2, with waste heat, and onshore wind electricity | 8.7795 | 8.3252 | 10.7357 | 8.3563 | 8.1177 | 10.0036 | 10.4335 | 8.5477 | 9.492 | 9.1959 | 10.9443
ethylene, MTO; methanol synthesis, hydrogen production, gaseous, 200 bar, from PEM electrolysis, from hydro electricity carbon dioxide, captured from atmosphere, with a sorbent-based direct air capture system, 100ktCO2, with heat pump heat, and geothermal electricity | 9.6336 | 8.6592 | 11.2294 | 9.0741 | 9.0741 | 10.5927 | 10.9351 | 9.1725 | 10.0567 | 10.0564 | 11.1145
ethylene, MTO; methanol synthesis, hydrogen production, gaseous, 200 bar, from PEM electrolysis, from hydro electricity carbon dioxide, captured from atmosphere, with a sorbent-based direct air capture system, 100ktCO2, with heat pump heat, and grid electricity | 11.0489 | 12.2624 | 20.4781 | 12.3875 | 12.3875 | 18.1324 | 19.3732 | 12.4859 | 13.1415 | 13.8328 | 19.1358
ethylene, MTO; methanol synthesis, hydrogen production, gaseous, 200 bar, from PEM electrolysis, from hydro electricity carbon dioxide, captured from atmosphere, with a sorbent-based direct air capture system, 100ktCO2, with heat pump heat, and onshore wind electricity | 9.5285 | 9.8582 | 12.3453 | 9.7064 | 9.0027 | 11.4989 | 11.8413 | 10.0788 | 10.9632 | 9.9325 | 13.0773
ethylene, MTO; methanol synthesis, hydrogen production, gaseous, 200 bar, from PEM electrolysis, from hydro electricity carbon dioxide, captured from atmosphere, with a sorbent-based direct air capture system, 100ktCO2, with industrial steam heat, and geothermal electricity | 13.0793 | 11.4682 | 14.675 | 11.7357 | 11.7357 | 13.9208 | 14.3807 | 11.8342 | 13.5024 | 13.5021 | 14.5602
ethylene, MTO; methanol synthesis, hydrogen production, gaseous, 200 bar, from PEM electrolysis, from hydro electricity carbon dioxide, captured from atmosphere, with a sorbent-based direct air capture system, 100ktCO2, with industrial steam heat, and grid electricity | 13.775 | 13.2393 | 19.2211 | 13.3643 | 13.3643 | 17.6268 | 18.5283 | 13.4628 | 15.0187 | 15.3583 | 18.5029
ethylene, MTO; methanol synthesis, hydrogen production, gaseous, 200 bar, from PEM electrolysis, from hydro electricity carbon dioxide, captured from atmosphere, with a sorbent-based direct air capture system, 100ktCO2, with industrial steam heat, and onshore wind electricity | 13.0277 | 12.0576 | 15.2236 | 12.0465 | 11.7006 | 14.3663 | 14.8262 | 12.2796 | 13.948 | 13.4412 | 15.525
ethylene, MTO; methanol synthesis, hydrogen production, gaseous, 200 bar, from PEM electrolysis, from hydro electricity carbon dioxide, captured from atmosphere, with a sorbent-based direct air capture system, 100ktCO2, with waste heat, and geothermal electricity | 8.8169 | 7.9463 | 10.3665 | 8.2138 | 8.2138 | 9.7316 | 10.1183 | 8.3122 | 9.1939 | 9.2397 | 10.2978
ethylene, MTO; methanol synthesis, hydrogen production, gaseous, 200 bar, from PEM electrolysis, from hydro electricity carbon dioxide, captured from atmosphere, with a sorbent-based direct air capture system, 100ktCO2, with waste heat, and grid electricity | 9.5126 | 9.7174 | 14.9126 | 9.8424 | 9.8424 | 13.4375 | 14.2659 | 9.9408 | 10.7102 | 11.0959 | 14.2405
ethylene, MTO; methanol synthesis, hydrogen production, gaseous, 200 bar, from PEM electrolysis, from hydro electricity carbon dioxide, captured from atmosphere, with a sorbent-based direct air capture system, 100ktCO2, with waste heat, and onshore wind electricity | 8.7653 | 8.5356 | 10.9151 | 8.5246 | 8.1787 | 10.177 | 10.5638 | 8.7577 | 9.6395 | 9.1788 | 11.2626
ethylene, MTO; methanol synthesis, hydrogen production, gaseous, 200 bar, from PEM electrolysis, from nuclear electricity carbon dioxide, captured from atmosphere, with a solvent-based direct air capture system, 1MtCO2, with heat pump heat, and grid electricity | 12.1796 | 13.3636 | 21.1839 | 13.2777 | 13.4305 | 23.2281 | 25.4262 | 13.4217 | 18.7767 | 14.7188 | 19.7728
ethylene, MTO; methanol synthesis, hydrogen production, gaseous, 200 bar, from PEM electrolysis, from nuclear electricity carbon dioxide, captured from atmosphere, with a solvent-based direct air capture system, 1MtCO2, with heat pump heat, and onshore wind electricity | 10.7649 | 11.1265 | 13.6164 | 10.7829 | 10.281 | 17.0557 | 18.4179 | 11.1818 | 16.7499 | 11.0896 | 14.1354
ethylene, MTO; methanol synthesis, hydrogen production, gaseous, 200 bar, from PEM electrolysis, from nuclear electricity carbon dioxide, captured from atmosphere, with a solvent-based direct air capture system, 1MtCO2, with industrial steam heat, and grid electricity | 15.3499 | 14.4997 | 19.722 | 14.4137 | 14.5666 | 22.6401 | 24.4436 | 14.5577 | 20.9598 | 16.4929 | 19.0367
ethylene, MTO; methanol synthesis, hydrogen production, gaseous, 200 bar, from PEM electrolysis, from nuclear electricity carbon dioxide, captured from atmosphere, with a solvent-based direct air capture system, 1MtCO2, with industrial steam heat, and onshore wind electricity | 14.8343 | 13.6843 | 16.9637 | 13.5044 | 13.4186 | 20.3903 | 21.8892 | 13.7413 | 20.221 | 15.1701 | 16.982
ethylene, MTO; methanol synthesis, hydrogen production, gaseous, 200 bar, from PEM electrolysis, from nuclear electricity carbon dioxide, captured from atmosphere, with a solvent-based direct air capture system, 1MtCO2, with waste heat, and grid electricity | 10.3929 | 10.4038 | 14.7113 | 10.3179 | 10.4707 | 17.7681 | 19.4866 | 10.4618 | 15.9492 | 11.5358 | 14.0797
ethylene, MTO; methanol synthesis, hydrogen production, gaseous, 200 bar, from PEM electrolysis, from nuclear electricity carbon dioxide, captured from atmosphere, with a solvent-based direct air capture system, 1MtCO2, with waste heat, and onshore wind electricity | 9.8773 | 9.5884 | 11.9531 | 9.4085 | 9.3228 | 15.5184 | 16.9322 | 9.6455 | 15.2104 | 10.213 | 12.025
ethylene, MTO; methanol synthesis, hydrogen production, gaseous, 200 bar, from PEM electrolysis, from nuclear electricity carbon dioxide, captured from atmosphere, with a sorbent-based direct air capture system, 100ktCO2, with heat pump heat, and geothermal electricity | 10.7314 | 9.9224 | 12.4467 | 10.1263 | 10.2791 | 16.1074 | 17.4337 | 10.2703 | 15.7751 | 11.0736 | 12.1952
ethylene, MTO; methanol synthesis, hydrogen production, gaseous, 200 bar, from PEM electrolysis, from nuclear electricity carbon dioxide, captured from atmosphere, with a sorbent-based direct air capture system, 100ktCO2, with heat pump heat, and grid electricity | 12.1467 | 13.5256 | 21.6955 | 13.4397 | 13.5925 | 23.6472 | 25.8719 | 13.5837 | 18.8599 | 14.85 | 20.2165
ethylene, MTO; methanol synthesis, hydrogen production, gaseous, 200 bar, from PEM electrolysis, from nuclear electricity carbon dioxide, captured from atmosphere, with a sorbent-based direct air capture system, 100ktCO2, with heat pump heat, and onshore wind electricity | 10.6263 | 11.1214 | 13.5627 | 10.7586 | 10.2078 | 17.0137 | 18.34 | 11.1765 | 16.6816 | 10.9497 | 14.158
ethylene, MTO; methanol synthesis, hydrogen production, gaseous, 200 bar, from PEM electrolysis, from nuclear electricity carbon dioxide, captured from atmosphere, with a sorbent-based direct air capture system, 100ktCO2, with industrial steam heat, and geothermal electricity | 14.1771 | 12.7314 | 15.8924 | 12.7879 | 12.9408 | 19.4356 | 20.8794 | 12.9319 | 19.2208 | 14.5193 | 15.6409
ethylene, MTO; methanol synthesis, hydrogen production, gaseous, 200 bar, from PEM electrolysis, from nuclear electricity carbon dioxide, captured from atmosphere, with a sorbent-based direct air capture system, 100ktCO2, with industrial steam heat, and grid electricity | 14.8728 | 14.5025 | 20.4384 | 14.4166 | 14.5694 | 23.1416 | 25.027 | 14.5606 | 20.737 | 16.3755 | 19.5836
ethylene, MTO; methanol synthesis, hydrogen production, gaseous, 200 bar, from PEM electrolysis, from nuclear electricity carbon dioxide, captured from atmosphere, with a sorbent-based direct air capture system, 100ktCO2, with industrial steam heat, and onshore wind electricity | 14.1254 | 13.3208 | 16.4409 | 13.0987 | 12.9057 | 19.8811 | 21.3249 | 13.3774 | 19.6663 | 14.4584 | 16.6057
ethylene, MTO; methanol synthesis, hydrogen production, gaseous, 200 bar, from PEM electrolysis, from nuclear electricity carbon dioxide, captured from atmosphere, with a sorbent-based direct air capture system, 100ktCO2, with waste heat, and geothermal electricity | 9.9147 | 9.2095 | 11.5839 | 9.266 | 9.4189 | 15.2463 | 16.617 | 9.41 | 14.9123 | 10.2569 | 11.3785
ethylene, MTO; methanol synthesis, hydrogen production, gaseous, 200 bar, from PEM electrolysis, from nuclear electricity carbon dioxide, captured from atmosphere, with a sorbent-based direct air capture system, 100ktCO2, with waste heat, and grid electricity | 10.6104 | 10.9806 | 16.1299 | 10.8946 | 11.0475 | 18.9523 | 20.7646 | 11.0386 | 16.4285 | 12.113 | 15.3212
ethylene, MTO; methanol synthesis, hydrogen production, gaseous, 200 bar, from PEM electrolysis, from nuclear electricity carbon dioxide, captured from atmosphere, with a sorbent-based direct air capture system, 100ktCO2, with waste heat, and onshore wind electricity | 9.863 | 9.7989 | 12.1324 | 9.5768 | 9.3838 | 15.6918 | 17.0625 | 9.8555 | 15.3578 | 10.196 | 12.3432
ethylene, MTO; methanol synthesis, hydrogen production, gaseous, 200 bar, from PEM electrolysis, from offshore wind electricity carbon dioxide, captured from atmosphere, with a solvent-based direct air capture system, 1MtCO2, with heat pump heat, and grid electricity | 12.6906 | 13.9261 | 21.5753 | 13.9458 | 13.9458 | 19.322 | 20.5362 | 13.9326 | 14.6671 | 15.3104 | 20.3009
ethylene, MTO; methanol synthesis, hydrogen production, gaseous, 200 bar, from PEM electrolysis, from offshore wind electricity carbon dioxide, captured from atmosphere, with a solvent-based direct air capture system, 1MtCO2, with heat pump heat, and onshore wind electricity | 11.2759 | 11.689 | 14.0078 | 11.4511 | 10.7963 | 13.1497 | 13.528 | 11.6928 | 12.6403 | 11.6812 | 14.6635
ethylene, MTO; methanol synthesis, hydrogen production, gaseous, 200 bar, from PEM electrolysis, from offshore wind electricity carbon dioxide, captured from atmosphere, with a solvent-based direct air capture system, 1MtCO2, with industrial steam heat, and grid electricity | 15.8609 | 15.0621 | 20.1133 | 15.0819 | 15.0819 | 18.734 | 19.5537 | 15.0687 | 16.8502 | 17.0844 | 19.5648
ethylene, MTO; methanol synthesis, hydrogen production, gaseous, 200 bar, from PEM electrolysis, from offshore wind electricity carbon dioxide, captured from atmosphere, with a solvent-based direct air capture system, 1MtCO2, with industrial steam heat, and onshore wind electricity | 15.3453 | 14.2467 | 17.3551 | 14.1726 | 13.9339 | 16.4843 | 16.9993 | 14.2523 | 16.1114 | 15.7617 | 17.5101
ethylene, MTO; methanol synthesis, hydrogen production, gaseous, 200 bar, from PEM electrolysis, from offshore wind electricity carbon dioxide, captured from atmosphere, with a solvent-based direct air capture system, 1MtCO2, with waste heat, and grid electricity | 10.9039 | 10.9662 | 15.1027 | 10.986 | 10.986 | 13.8621 | 14.5967 | 10.9728 | 11.8396 | 12.1274 | 14.6078
ethylene, MTO; methanol synthesis, hydrogen production, gaseous, 200 bar, from PEM electrolysis, from offshore wind electricity carbon dioxide, captured from atmosphere, with a solvent-based direct air capture system, 1MtCO2, with waste heat, and onshore wind electricity | 10.3882 | 10.1509 | 12.3444 | 10.0767 | 9.8381 | 11.6123 | 12.0422 | 10.1564 | 11.1008 | 10.8046 | 12.553
ethylene, MTO; methanol synthesis, hydrogen production, gaseous, 200 bar, from PEM electrolysis, from offshore wind electricity carbon dioxide, captured from atmosphere, with a sorbent-based direct air capture system, 100ktCO2, with heat pump heat, and geothermal electricity | 11.2424 | 10.4849 | 12.8381 | 10.7944 | 10.7944 | 12.2014 | 12.5438 | 10.7813 | 11.6655 | 11.6652 | 12.7233
ethylene, MTO; methanol synthesis, hydrogen production, gaseous, 200 bar, from PEM electrolysis, from offshore wind electricity carbon dioxide, captured from atmosphere, with a sorbent-based direct air capture system, 100ktCO2, with heat pump heat, and grid electricity | 12.6577 | 14.0881 | 22.0869 | 14.1078 | 14.1078 | 19.7412 | 20.9819 | 14.0947 | 14.7503 | 15.4416 | 20.7446
ethylene, MTO; methanol synthesis, hydrogen production, gaseous, 200 bar, from PEM electrolysis, from offshore wind electricity carbon dioxide, captured from atmosphere, with a sorbent-based direct air capture system, 100ktCO2, with heat pump heat, and onshore wind electricity | 11.1373 | 11.6839 | 13.9541 | 11.4267 | 10.7231 | 13.1077 | 13.4501 | 11.6875 | 12.572 | 11.5413 | 14.6861
ethylene, MTO; methanol synthesis, hydrogen production, gaseous, 200 bar, from PEM electrolysis, from offshore wind electricity carbon dioxide, captured from atmosphere, with a sorbent-based direct air capture system, 100ktCO2, with industrial steam heat, and geothermal electricity | 14.6881 | 13.2939 | 16.2838 | 13.4561 | 13.4561 | 15.5296 | 15.9895 | 13.4429 | 15.1112 | 15.1109 | 16.169
ethylene, MTO; methanol synthesis, hydrogen production, gaseous, 200 bar, from PEM electrolysis, from offshore wind electricity carbon dioxide, captured from atmosphere, with a sorbent-based direct air capture system, 100ktCO2, with industrial steam heat, and grid electricity | 15.3837 | 15.065 | 20.8298 | 15.0847 | 15.0847 | 19.2356 | 20.137 | 15.0715 | 16.6274 | 16.9671 | 20.1117
ethylene, MTO; methanol synthesis, hydrogen production, gaseous, 200 bar, from PEM electrolysis, from offshore wind electricity carbon dioxide, captured from atmosphere, with a sorbent-based direct air capture system, 100ktCO2, with industrial steam heat, and onshore wind electricity | 14.6364 | 13.8832 | 16.8323 | 13.7669 | 13.421 | 15.975 | 16.435 | 13.8884 | 15.5567 | 15.05 | 17.1337
ethylene, MTO; methanol synthesis, hydrogen production, gaseous, 200 bar, from PEM electrolysis, from offshore wind electricity carbon dioxide, captured from atmosphere, with a sorbent-based direct air capture system, 100ktCO2, with waste heat, and geothermal electricity | 10.4257 | 9.772 | 11.9753 | 9.9342 | 9.9342 | 11.3403 | 11.7271 | 9.921 | 10.8027 | 10.8485 | 11.9066
ethylene, MTO; methanol synthesis, hydrogen production, gaseous, 200 bar, from PEM electrolysis, from offshore wind electricity carbon dioxide, captured from atmosphere, with a sorbent-based direct air capture system, 100ktCO2, with waste heat, and grid electricity | 11.1213 | 11.543 | 16.5213 | 11.5628 | 11.5628 | 15.0463 | 15.8746 | 11.5496 | 12.3189 | 12.7046 | 15.8493
ethylene, MTO; methanol synthesis, hydrogen production, gaseous, 200 bar, from PEM electrolysis, from offshore wind electricity carbon dioxide, captured from atmosphere, with a sorbent-based direct air capture system, 100ktCO2, with waste heat, and onshore wind electricity | 10.374 | 10.3613 | 12.5238 | 10.2449 | 9.8991 | 11.7858 | 12.1725 | 10.3664 | 11.2482 | 10.7875 | 12.8713
ethylene, MTO; methanol synthesis, hydrogen production, gaseous, 200 bar, from PEM electrolysis, from onshore wind electricity carbon dioxide, captured from atmosphere, with a solvent-based direct air capture system, 1MtCO2, with heat pump heat, and grid electricity | 16.3493 | 21.5197 | 29.9711 | 20.454 | 17.7244 | 26.9042 | 28.1184 | 21.5148 | 22.2501 | 18.8961 | 31.9815
ethylene, MTO; methanol synthesis, hydrogen production, gaseous, 200 bar, from PEM electrolysis, from onshore wind electricity carbon dioxide, captured from atmosphere, with a solvent-based direct air capture system, 1MtCO2, with heat pump heat, and onshore wind electricity | 14.9345 | 19.2826 | 22.4036 | 17.9593 | 14.5749 | 20.7318 | 21.1101 | 19.275 | 20.2232 | 15.2669 | 26.3441
ethylene, MTO; methanol synthesis, hydrogen production, gaseous, 200 bar, from PEM electrolysis, from onshore wind electricity carbon dioxide, captured from atmosphere, with a solvent-based direct air capture system, 1MtCO2, with industrial steam heat, and grid electricity | 19.5196 | 22.6557 | 28.5091 | 21.5901 | 18.8604 | 26.3162 | 27.1359 | 22.6509 | 24.4331 | 20.6702 | 31.2455
ethylene, MTO; methanol synthesis, hydrogen production, gaseous, 200 bar, from PEM electrolysis, from onshore wind electricity carbon dioxide, captured from atmosphere, with a solvent-based direct air capture system, 1MtCO2, with industrial steam heat, and onshore wind electricity | 19.0039 | 21.8404 | 25.7509 | 20.6808 | 17.7125 | 24.0665 | 24.5814 | 21.8345 | 23.6944 | 19.3474 | 29.1907
ethylene, MTO; methanol synthesis, hydrogen production, gaseous, 200 bar, from PEM electrolysis, from onshore wind electricity carbon dioxide, captured from atmosphere, with a solvent-based direct air capture system, 1MtCO2, with waste heat, and grid electricity | 14.5625 | 18.5599 | 23.4985 | 17.4942 | 14.7646 | 21.4443 | 22.1788 | 18.555 | 19.4225 | 15.7132 | 26.2884
ethylene, MTO; methanol synthesis, hydrogen production, gaseous, 200 bar, from PEM electrolysis, from onshore wind electricity carbon dioxide, captured from atmosphere, with a solvent-based direct air capture system, 1MtCO2, with waste heat, and onshore wind electricity | 14.0469 | 17.7445 | 20.7402 | 16.5849 | 13.6166 | 19.1945 | 19.6244 | 17.7386 | 18.6837 | 14.3904 | 24.2337
ethylene, MTO; methanol synthesis, hydrogen production, gaseous, 200 bar, from PEM electrolysis, from onshore wind electricity carbon dioxide, captured from atmosphere, with a sorbent-based direct air capture system, 100ktCO2, with heat pump heat, and geothermal electricity | 14.9011 | 18.0785 | 21.2339 | 17.3027 | 14.573 | 19.7836 | 20.126 | 18.3634 | 19.2484 | 15.2509 | 24.4039
ethylene, MTO; methanol synthesis, hydrogen production, gaseous, 200 bar, from PEM electrolysis, from onshore wind electricity carbon dioxide, captured from atmosphere, with a sorbent-based direct air capture system, 100ktCO2, with heat pump heat, and grid electricity | 16.3163 | 21.6817 | 30.4827 | 20.6161 | 17.8864 | 27.3233 | 28.5641 | 21.6768 | 22.3332 | 19.0273 | 32.4252
ethylene, MTO; methanol synthesis, hydrogen production, gaseous, 200 bar, from PEM electrolysis, from onshore wind electricity carbon dioxide, captured from atmosphere, with a sorbent-based direct air capture system, 100ktCO2, with heat pump heat, and onshore wind electricity | 14.7959 | 19.2775 | 22.3498 | 17.9349 | 14.5016 | 20.6899 | 21.0323 | 19.2697 | 20.1549 | 15.127 | 26.3667
ethylene, MTO; methanol synthesis, hydrogen production, gaseous, 200 bar, from PEM electrolysis, from onshore wind electricity carbon dioxide, captured from atmosphere, with a sorbent-based direct air capture system, 100ktCO2, with industrial steam heat, and geothermal electricity | 18.3467 | 20.8875 | 24.6795 | 19.9643 | 17.2346 | 23.1118 | 23.5717 | 21.0251 | 22.6941 | 18.6966 | 27.8496
ethylene, MTO; methanol synthesis, hydrogen production, gaseous, 200 bar, from PEM electrolysis, from onshore wind electricity carbon dioxide, captured from atmosphere, with a sorbent-based direct air capture system, 100ktCO2, with industrial steam heat, and grid electricity | 19.0424 | 22.6586 | 29.2256 | 21.5929 | 18.8633 | 26.8177 | 27.7192 | 22.6537 | 24.2104 | 20.5528 | 31.7923
ethylene, MTO; methanol synthesis, hydrogen production, gaseous, 200 bar, from PEM electrolysis, from onshore wind electricity carbon dioxide, captured from atmosphere, with a sorbent-based direct air capture system, 100ktCO2, with industrial steam heat, and onshore wind electricity | 18.2951 | 21.4768 | 25.2281 | 20.2751 | 17.1996 | 23.5572 | 24.0171 | 21.4705 | 23.1397 | 18.6357 | 28.8144
ethylene, MTO; methanol synthesis, hydrogen production, gaseous, 200 bar, from PEM electrolysis, from onshore wind electricity carbon dioxide, captured from atmosphere, with a sorbent-based direct air capture system, 100ktCO2, with waste heat, and geothermal electricity | 14.0843 | 17.3656 | 20.371 | 16.4424 | 13.7127 | 18.9225 | 19.3093 | 17.5032 | 18.3856 | 14.4342 | 23.5872
ethylene, MTO; methanol synthesis, hydrogen production, gaseous, 200 bar, from PEM electrolysis, from onshore wind electricity carbon dioxide, captured from atmosphere, with a sorbent-based direct air capture system, 100ktCO2, with waste heat, and grid electricity | 14.78 | 19.1366 | 24.9171 | 18.071 | 15.3413 | 22.6285 | 23.4568 | 19.1318 | 19.9019 | 16.2904 | 27.5299
ethylene, MTO; methanol synthesis, hydrogen production, gaseous, 200 bar, from PEM electrolysis, from onshore wind electricity carbon dioxide, captured from atmosphere, with a sorbent-based direct air capture system, 100ktCO2, with waste heat, and onshore wind electricity | 14.0327 | 17.9549 | 20.9196 | 16.7532 | 13.6776 | 19.3679 | 19.7547 | 17.9486 | 18.8312 | 14.3733 | 24.552
ethylene, MTO; methanol synthesis, hydrogen production, gaseous, 200 bar, from PEM electrolysis, from solar electricity carbon dioxide, captured from atmosphere, with a solvent-based direct air capture system, 1MtCO2, with heat pump heat, and grid electricity | 167.7794 | 212.6013 | 220.2506 | 262.9078 | 212.61 | 217.9973 | 219.2115 | 212.6079 | 213.3424 | 188.7314 | 218.9762
ethylene, MTO; methanol synthesis, hydrogen production, gaseous, 200 bar, from PEM electrolysis, from solar electricity carbon dioxide, captured from atmosphere, with a solvent-based direct air capture system, 1MtCO2, with heat pump heat, and onshore wind electricity | 166.3646 | 210.3642 | 212.6831 | 260.4131 | 209.4605 | 211.8249 | 212.2032 | 210.3681 | 211.3155 | 185.1022 | 213.3387
ethylene, MTO; methanol synthesis, hydrogen production, gaseous, 200 bar, from PEM electrolysis, from solar electricity carbon dioxide, captured from atmosphere, with a solvent-based direct air capture system, 1MtCO2, with industrial steam heat, and grid electricity | 170.9497 | 213.7374 | 218.7886 | 264.0439 | 213.746 | 217.4093 | 218.2289 | 213.744 | 215.5255 | 190.5055 | 218.2401
ethylene, MTO; methanol synthesis, hydrogen production, gaseous, 200 bar, from PEM electrolysis, from solar electricity carbon dioxide, captured from atmosphere, with a solvent-based direct air capture system, 1MtCO2, with industrial steam heat, and onshore wind electricity | 170.434 | 212.922 | 216.0304 | 263.1346 | 212.5981 | 215.1595 | 215.6745 | 212.9276 | 214.7867 | 189.1827 | 216.1853
ethylene, MTO; methanol synthesis, hydrogen production, gaseous, 200 bar, from PEM electrolysis, from solar electricity carbon dioxide, captured from atmosphere, with a solvent-based direct air capture system, 1MtCO2, with waste heat, and grid electricity | 165.9926 | 209.6415 | 213.778 | 259.948 | 209.6501 | 212.5373 | 213.2719 | 209.6481 | 210.5148 | 185.5485 | 213.2831
ethylene, MTO; methanol synthesis, hydrogen production, gaseous, 200 bar, from PEM electrolysis, from solar electricity carbon dioxide, captured from atmosphere, with a solvent-based direct air capture system, 1MtCO2, with waste heat, and onshore wind electricity | 165.477 | 208.8261 | 211.0197 | 259.0387 | 208.5022 | 210.2876 | 210.7175 | 208.8317 | 209.776 | 184.2257 | 211.2283
ethylene, MTO; methanol synthesis, hydrogen production, gaseous, 200 bar, from PEM electrolysis, from solar electricity carbon dioxide, captured from atmosphere, with a sorbent-based direct air capture system, 100ktCO2, with heat pump heat, and geothermal electricity | 166.3312 | 209.1601 | 211.5134 | 259.7565 | 209.4586 | 210.8767 | 211.2191 | 209.4565 | 210.3407 | 185.0862 | 211.3986
ethylene, MTO; methanol synthesis, hydrogen production, gaseous, 200 bar, from PEM electrolysis, from solar electricity carbon dioxide, captured from atmosphere, with a sorbent-based direct air capture system, 100ktCO2, with heat pump heat, and grid electricity | 167.7465 | 212.7633 | 220.7622 | 263.0699 | 212.772 | 218.4164 | 219.6572 | 212.7699 | 213.4255 | 188.8626 | 219.4199
ethylene, MTO; methanol synthesis, hydrogen production, gaseous, 200 bar, from PEM electrolysis, from solar electricity carbon dioxide, captured from atmosphere, with a sorbent-based direct air capture system, 100ktCO2, with heat pump heat, and onshore wind electricity | 166.226 | 210.3591 | 212.6294 | 260.3888 | 209.3872 | 211.7829 | 212.1253 | 210.3628 | 211.2472 | 184.9623 | 213.3613
ethylene, MTO; methanol synthesis, hydrogen production, gaseous, 200 bar, from PEM electrolysis, from solar electricity carbon dioxide, captured from atmosphere, with a sorbent-based direct air capture system, 100ktCO2, with industrial steam heat, and geothermal electricity | 169.7769 | 211.9691 | 214.9591 | 262.4181 | 212.1202 | 214.2048 | 214.6647 | 212.1182 | 213.7864 | 188.5319 | 214.8442
ethylene, MTO; methanol synthesis, hydrogen production, gaseous, 200 bar, from PEM electrolysis, from solar electricity carbon dioxide, captured from atmosphere, with a sorbent-based direct air capture system, 100ktCO2, with industrial steam heat, and grid electricity | 170.4725 | 213.7402 | 219.5051 | 264.0467 | 213.7488 | 217.9108 | 218.8123 | 213.7468 | 215.3027 | 190.3881 | 218.7869
ethylene, MTO; methanol synthesis, hydrogen production, gaseous, 200 bar, from PEM electrolysis, from solar electricity carbon dioxide, captured from atmosphere, with a sorbent-based direct air capture system, 100ktCO2, with industrial steam heat, and onshore wind electricity | 169.7252 | 212.5585 | 215.5076 | 262.7289 | 212.0852 | 214.6503 | 215.1102 | 212.5636 | 214.232 | 188.471 | 215.809
ethylene, MTO; methanol synthesis, hydrogen production, gaseous, 200 bar, from PEM electrolysis, from solar electricity carbon dioxide, captured from atmosphere, with a sorbent-based direct air capture system, 100ktCO2, with waste heat, and geothermal electricity | 165.5144 | 208.4472 | 210.6506 | 258.8962 | 208.5983 | 210.0156 | 210.4023 | 208.5962 | 209.4779 | 184.2695 | 210.5818
ethylene, MTO; methanol synthesis, hydrogen production, gaseous, 200 bar, from PEM electrolysis, from solar electricity carbon dioxide, captured from atmosphere, with a sorbent-based direct air capture system, 100ktCO2, with waste heat, and grid electricity | 166.2101 | 210.2183 | 215.1966 | 260.5248 | 210.2269 | 213.7215 | 214.5499 | 210.2249 | 210.9942 | 186.1257 | 214.5245
ethylene, MTO; methanol synthesis, hydrogen production, gaseous, 200 bar, from PEM electrolysis, from solar electricity carbon dioxide, captured from atmosphere, with a sorbent-based direct air capture system, 100ktCO2, with waste heat, and onshore wind electricity | 165.4628 | 209.0366 | 211.1991 | 259.207 | 208.5632 | 210.461 | 210.8478 | 209.0417 | 209.9235 | 184.2086 | 211.5466
ethylene, MTO; methanol synthesis, hydrogen production, steam methane reforming of natural gas, 25 bar carbon dioxide, captured from atmosphere, with a solvent-based direct air capture system, 1MtCO2, with heat pump heat, and grid electricity | 12.099 | 12.6135 | 20.2092 | 12.6222 | 12.6222 | 18.1161 | 19.2689 | 12.6201 | 13.914 | 14.4857 | 19.0706
ethylene, MTO; methanol synthesis, hydrogen production, steam methane reforming of natural gas, 25 bar carbon dioxide, captured from atmosphere, with a solvent-based direct air capture system, 1MtCO2, with heat pump heat, and onshore wind electricity | 10.6843 | 10.3765 | 12.6417 | 10.1274 | 9.4727 | 11.9437 | 12.2606 | 10.3803 | 11.8872 | 10.8565 | 13.4332
ethylene, MTO; methanol synthesis, hydrogen production, steam methane reforming of natural gas, 25 bar carbon dioxide, captured from atmosphere, with a solvent-based direct air capture system, 1MtCO2, with industrial steam heat, and grid electricity | 15.2693 | 13.7496 | 18.7473 | 13.7582 | 13.7582 | 17.5281 | 18.2863 | 13.7562 | 16.0971 | 16.2598 | 18.3345
ethylene, MTO; methanol synthesis, hydrogen production, steam methane reforming of natural gas, 25 bar carbon dioxide, captured from atmosphere, with a solvent-based direct air capture system, 1MtCO2, with industrial steam heat, and onshore wind electricity | 14.7536 | 12.9342 | 15.989 | 12.8489 | 12.6103 | 15.2784 | 15.7319 | 12.9398 | 15.3583 | 14.937 | 16.2798
ethylene, MTO; methanol synthesis, hydrogen production, steam methane reforming of natural gas, 25 bar carbon dioxide, captured from atmosphere, with a solvent-based direct air capture system, 1MtCO2, with waste heat, and grid electricity | 10.3122 | 9.6537 | 13.7366 | 9.6624 | 9.6624 | 12.6562 | 13.3293 | 9.6603 | 11.0865 | 11.3028 | 13.3775
ethylene, MTO; methanol synthesis, hydrogen production, steam methane reforming of natural gas, 25 bar carbon dioxide, captured from atmosphere, with a solvent-based direct air capture system, 1MtCO2, with waste heat, and onshore wind electricity | 9.7966 | 8.8383 | 10.9784 | 8.7531 | 8.5144 | 10.4064 | 10.7749 | 8.8439 | 10.3477 | 9.98 | 11.3227
ethylene, MTO; methanol synthesis, hydrogen production, steam methane reforming of natural gas, 25 bar carbon dioxide, captured from atmosphere, with a sorbent-based direct air capture system, 100ktCO2, with heat pump heat, and geothermal electricity | 10.6508 | 9.1723 | 11.472 | 9.4708 | 9.4708 | 10.9955 | 11.2764 | 9.4687 | 10.9124 | 10.8405 | 11.493
ethylene, MTO; methanol synthesis, hydrogen production, steam methane reforming of natural gas, 25 bar carbon dioxide, captured from atmosphere, with a sorbent-based direct air capture system, 100ktCO2, with heat pump heat, and grid electricity | 12.0661 | 12.7756 | 20.7208 | 12.7842 | 12.7842 | 18.5352 | 19.7145 | 12.7821 | 13.9972 | 14.6169 | 19.5143
ethylene, MTO; methanol synthesis, hydrogen production, steam methane reforming of natural gas, 25 bar carbon dioxide, captured from atmosphere, with a sorbent-based direct air capture system, 100ktCO2, with heat pump heat, and onshore wind electricity | 10.5457 | 10.3714 | 12.588 | 10.1031 | 9.3994 | 11.9018 | 12.1827 | 10.375 | 11.8189 | 10.7166 | 13.4558
ethylene, MTO; methanol synthesis, hydrogen production, steam methane reforming of natural gas, 25 bar carbon dioxide, captured from atmosphere, with a sorbent-based direct air capture system, 100ktCO2, with industrial steam heat, and geothermal electricity | 14.0965 | 11.9814 | 14.9177 | 12.1324 | 12.1324 | 14.3237 | 14.7221 | 12.1304 | 14.3581 | 14.2862 | 14.9387
ethylene, MTO; methanol synthesis, hydrogen production, steam methane reforming of natural gas, 25 bar carbon dioxide, captured from atmosphere, with a sorbent-based direct air capture system, 100ktCO2, with industrial steam heat, and grid electricity | 14.7921 | 13.7524 | 19.4637 | 13.7611 | 13.7611 | 18.0296 | 18.8697 | 13.759 | 15.8743 | 16.1424 | 18.8814
ethylene, MTO; methanol synthesis, hydrogen production, steam methane reforming of natural gas, 25 bar carbon dioxide, captured from atmosphere, with a sorbent-based direct air capture system, 100ktCO2, with industrial steam heat, and onshore wind electricity | 14.0448 | 12.5707 | 15.4662 | 12.4432 | 12.0974 | 14.7691 | 15.1676 | 12.5758 | 14.8036 | 14.2253 | 15.9034
ethylene, MTO; methanol synthesis, hydrogen production, steam methane reforming of natural gas, 25 bar carbon dioxide, captured from atmosphere, with a sorbent-based direct air capture system, 100ktCO2, with waste heat, and geothermal electricity | 9.834 | 8.4594 | 10.6092 | 8.6105 | 8.6105 | 10.1344 | 10.4597 | 8.6084 | 10.0496 | 10.0238 | 10.6763
ethylene, MTO; methanol synthesis, hydrogen production, steam methane reforming of natural gas, 25 bar carbon dioxide, captured from atmosphere, with a sorbent-based direct air capture system, 100ktCO2, with waste heat, and grid electricity | 10.5297 | 10.2305 | 15.1552 | 10.2391 | 10.2391 | 13.8404 | 14.6073 | 10.2371 | 11.5658 | 11.88 | 14.619
ethylene, MTO; methanol synthesis, hydrogen production, steam methane reforming of natural gas, 25 bar carbon dioxide, captured from atmosphere, with a sorbent-based direct air capture system, 100ktCO2, with waste heat, and onshore wind electricity | 9.7824 | 9.0488 | 11.1577 | 8.9213 | 8.5754 | 10.5798 | 10.9052 | 9.0539 | 10.4951 | 9.9629 | 11.641
ethylene, MTO; methanol synthesis, hydrogen production, steam methane reforming of natural gas, with CCS (MDEA, 98% eff.), 25 bar carbon dioxide, captured from atmosphere, with a solvent-based direct air capture system, 1MtCO2, with heat pump heat, and grid electricity | 12.2403 | 12.8737 | 20.8095 | 12.8824 | 12.8824 | 18.6141 | 19.8116 | 12.8803 | 14.1512 | 14.7651 | 19.5911
ethylene, MTO; methanol synthesis, hydrogen production, steam methane reforming of natural gas, with CCS (MDEA, 98% eff.), 25 bar carbon dioxide, captured from atmosphere, with a solvent-based direct air capture system, 1MtCO2, with heat pump heat, and onshore wind electricity | 10.8255 | 10.6366 | 13.2421 | 10.3876 | 9.7329 | 12.4418 | 12.8033 | 10.6405 | 12.1243 | 11.1359 | 13.9537
ethylene, MTO; methanol synthesis, hydrogen production, steam methane reforming of natural gas, with CCS (MDEA, 98% eff.), 25 bar carbon dioxide, captured from atmosphere, with a solvent-based direct air capture system, 1MtCO2, with industrial steam heat, and grid electricity | 15.4105 | 14.0098 | 19.3476 | 14.0184 | 14.0184 | 18.0262 | 18.829 | 14.0164 | 16.3343 | 16.5392 | 18.8551
ethylene, MTO; methanol synthesis, hydrogen production, steam methane reforming of natural gas, with CCS (MDEA, 98% eff.), 25 bar carbon dioxide, captured from atmosphere, with a solvent-based direct air capture system, 1MtCO2, with industrial steam heat, and onshore wind electricity | 14.8949 | 13.1944 | 16.5893 | 13.1091 | 12.8705 | 15.7764 | 16.2746 | 13.2 | 15.5955 | 15.2164 | 16.8003
ethylene, MTO; methanol synthesis, hydrogen production, steam methane reforming of natural gas, with CCS (MDEA, 98% eff.), 25 bar carbon dioxide, captured from atmosphere, with a solvent-based direct air capture system, 1MtCO2, with waste heat, and grid electricity | 10.4535 | 9.9139 | 14.337 | 9.9226 | 9.9226 | 13.1542 | 13.872 | 9.9205 | 11.3236 | 11.5822 | 13.898
ethylene, MTO; methanol synthesis, hydrogen production, steam methane reforming of natural gas, with CCS (MDEA, 98% eff.), 25 bar carbon dioxide, captured from atmosphere, with a solvent-based direct air capture system, 1MtCO2, with waste heat, and onshore wind electricity | 9.9379 | 9.0985 | 11.5787 | 9.0132 | 8.7746 | 10.9044 | 11.3175 | 9.1041 | 10.5848 | 10.2594 | 11.8433
ethylene, MTO; methanol synthesis, hydrogen production, steam methane reforming of natural gas, with CCS (MDEA, 98% eff.), 25 bar carbon dioxide, captured from atmosphere, with a sorbent-based direct air capture system, 100ktCO2, with heat pump heat, and geothermal electricity | 10.792 | 9.4325 | 12.0723 | 9.731 | 9.731 | 11.4935 | 11.8191 | 9.7289 | 11.1495 | 11.1199 | 12.0135
ethylene, MTO; methanol synthesis, hydrogen production, steam methane reforming of natural gas, with CCS (MDEA, 98% eff.), 25 bar carbon dioxide, captured from atmosphere, with a sorbent-based direct air capture system, 100ktCO2, with heat pump heat, and grid electricity | 12.2073 | 13.0357 | 21.3211 | 13.0444 | 13.0444 | 19.0333 | 20.2572 | 13.0423 | 14.2343 | 14.8963 | 20.0348
ethylene, MTO; methanol synthesis, hydrogen production, steam methane reforming of natural gas, with CCS (MDEA, 98% eff.), 25 bar carbon dioxide, captured from atmosphere, with a sorbent-based direct air capture system, 100ktCO2, with heat pump heat, and onshore wind electricity | 10.6869 | 10.6316 | 13.1883 | 10.3633 | 9.6596 | 12.3998 | 12.7254 | 10.6352 | 12.056 | 10.996 | 13.9763
ethylene, MTO; methanol synthesis, hydrogen production, steam methane reforming of natural gas, with CCS (MDEA, 98% eff.), 25 bar carbon dioxide, captured from atmosphere, with a sorbent-based direct air capture system, 100ktCO2, with industrial steam heat, and geothermal electricity | 14.2377 | 12.2416 | 15.518 | 12.3926 | 12.3926 | 14.8217 | 15.2648 | 12.3906 | 14.5952 | 14.5656 | 15.4592
ethylene, MTO; methanol synthesis, hydrogen production, steam methane reforming of natural gas, with CCS (MDEA, 98% eff.), 25 bar carbon dioxide, captured from atmosphere, with a sorbent-based direct air capture system, 100ktCO2, with industrial steam heat, and grid electricity | 14.9334 | 14.0126 | 20.064 | 14.0213 | 14.0213 | 18.5277 | 19.4124 | 14.0192 | 16.1115 | 16.4218 | 19.4019
ethylene, MTO; methanol synthesis, hydrogen production, steam methane reforming of natural gas, with CCS (MDEA, 98% eff.), 25 bar carbon dioxide, captured from atmosphere, with a sorbent-based direct air capture system, 100ktCO2, with industrial steam heat, and onshore wind electricity | 14.1861 | 12.8309 | 16.0666 | 12.7034 | 12.3576 | 15.2672 | 15.7103 | 12.836 | 15.0408 | 14.5047 | 16.424
ethylene, MTO; methanol synthesis, hydrogen production, steam methane reforming of natural gas, with CCS (MDEA, 98% eff.), 25 bar carbon dioxide, captured from atmosphere, with a sorbent-based direct air capture system, 100ktCO2, with waste heat, and geothermal electricity | 9.9753 | 8.7196 | 11.2095 | 8.8707 | 8.8707 | 10.6324 | 11.0024 | 8.8686 | 10.2867 | 10.3032 | 11.1968
ethylene, MTO; methanol synthesis, hydrogen production, steam methane reforming of natural gas, with CCS (MDEA, 98% eff.), 25 bar carbon dioxide, captured from atmosphere, with a sorbent-based direct air capture system, 100ktCO2, with waste heat, and grid electricity | 10.671 | 10.4907 | 15.7555 | 10.4993 | 10.4993 | 14.3384 | 15.15 | 10.4973 | 11.803 | 12.1594 | 15.1395
ethylene, MTO; methanol synthesis, hydrogen production, steam methane reforming of natural gas, with CCS (MDEA, 98% eff.), 25 bar carbon dioxide, captured from atmosphere, with a sorbent-based direct air capture system, 100ktCO2, with waste heat, and onshore wind electricity | 9.9237 | 9.309 | 11.7581 | 9.1815 | 8.8356 | 11.0779 | 11.4479 | 9.3141 | 10.7323 | 10.2423 | 12.1616
ethylene, MTO; methanol, BAU | 3.6054 | 4.096 | 4.1963 | 4.7936 | 2.901 | 4.0644 | 4.121 | 3.7463 | 6.8397 | 4.5679 | 4.0927
ethylene, MTO; methanol, blue | 3.7042 | 4.4677 | 4.9688 | 5.3772 | 2.9011 | 4.6881 | 4.8142 | 4.0076 | 8.0405 | 5.1098 | 4.7569

## image SSP2-RCP19 2030
Activity | AU | CH | CN | DE | GB | GLO | IN | RER | RU | US | ZA
ethylene, MTO; methanol synthesis, hydrogen production, gaseous, 200 bar, from PEM electrolysis, from grid electricity carbon dioxide, captured from atmosphere, with a solvent-based direct air capture system, 1MtCO2, with heat pump heat, and grid electricity | 26.1901 | 26.8919 | 34.928 | 26.9011 | 26.9011 | 71.1919 | 41.1855 | 26.8987 | 33.0418 | 32.5869 | 29.8166
ethylene, MTO; methanol synthesis, hydrogen production, gaseous, 200 bar, from PEM electrolysis, from grid electricity carbon dioxide, captured from atmosphere, with a solvent-based direct air capture system, 1MtCO2, with heat pump heat, and onshore wind electricity | 24.3827 | 25.6657 | 32.5067 | 25.4231 | 24.7835 | 62.2149 | 37.808 | 25.6736 | 31.2458 | 29.5447 | 29.6402
ethylene, MTO; methanol synthesis, hydrogen production, gaseous, 200 bar, from PEM electrolysis, from grid electricity carbon dioxide, captured from atmosphere, with a solvent-based direct air capture system, 1MtCO2, with industrial steam heat, and grid electricity | 29.1918 | 28.611 | 36.833 | 28.6202 | 28.6202 | 68.892 | 42.6041 | 28.6178 | 35.4654 | 34.8147 | 32.6584
ethylene, MTO; methanol synthesis, hydrogen production, gaseous, 200 bar, from PEM electrolysis, from grid electricity carbon dioxide, captured from atmosphere, with a solvent-based direct air capture system, 1MtCO2, with industrial steam heat, and onshore wind electricity | 28.533 | 28.1641 | 35.9505 | 28.0815 | 27.8484 | 65.62 | 41.3731 | 28.1713 | 34.8108 | 33.7058 | 32.5941
ethylene, MTO; methanol synthesis, hydrogen production, gaseous, 200 bar, from PEM electrolysis, from grid electricity carbon dioxide, captured from atmosphere, with a solvent-based direct air capture system, 1MtCO2, with waste heat, and grid electricity | 24.1758 | 24.6101 | 31.7617 | 24.6192 | 24.6192 | 63.9827 | 37.5882 | 24.6168 | 30.3941 | 29.7987 | 27.6424
ethylene, MTO; methanol synthesis, hydrogen production, gaseous, 200 bar, from PEM electrolysis, from grid electricity carbon dioxide, captured from atmosphere, with a solvent-based direct air capture system, 1MtCO2, with waste heat, and onshore wind electricity | 23.517 | 24.1631 | 30.8792 | 24.0805 | 23.8474 | 60.7107 | 36.3571 | 24.1703 | 29.7395 | 28.6899 | 27.5781
ethylene, MTO; methanol synthesis, hydrogen production, gaseous, 200 bar, from PEM electrolysis, from grid electricity carbon dioxide, captured from atmosphere, with a sorbent-based direct air capture system, 100ktCO2, with heat pump heat, and geothermal electricity | 24.5669 | 24.409 | 31.5791 | 25.0135 | 25.0135 | 61.5099 | 37.0796 | 25.0111 | 30.5089 | 29.7459 | 27.9886
ethylene, MTO; methanol synthesis, hydrogen production, gaseous, 200 bar, from PEM electrolysis, from grid electricity carbon dioxide, captured from atmosphere, with a sorbent-based direct air capture system, 100ktCO2, with heat pump heat, and grid electricity | 26.186 | 26.9872 | 35.0529 | 26.9964 | 26.9964 | 71.8239 | 41.3757 | 26.994 | 33.1056 | 32.6738 | 29.8783
ethylene, MTO; methanol synthesis, hydrogen production, gaseous, 200 bar, from PEM electrolysis, from grid electricity carbon dioxide, captured from atmosphere, with a sorbent-based direct air capture system, 100ktCO2, with heat pump heat, and onshore wind electricity | 24.2436 | 25.6693 | 32.4507 | 25.408 | 24.7206 | 62.1763 | 37.7459 | 25.6774 | 31.1755 | 29.4043 | 29.6887
ethylene, MTO; methanol synthesis, hydrogen production, gaseous, 200 bar, from PEM electrolysis, from grid electricity carbon dioxide, captured from atmosphere, with a sorbent-based direct air capture system, 100ktCO2, with industrial steam heat, and geothermal electricity | 27.9712 | 27.1981 | 34.9835 | 27.4999 | 27.4999 | 64.7767 | 40.4839 | 27.4975 | 33.9133 | 33.1503 | 31.393
ethylene, MTO; methanol synthesis, hydrogen production, gaseous, 200 bar, from PEM electrolysis, from grid electricity carbon dioxide, captured from atmosphere, with a sorbent-based direct air capture system, 100ktCO2, with industrial steam heat, and grid electricity | 28.7671 | 28.4654 | 36.6909 | 28.4746 | 28.4746 | 69.8463 | 42.5956 | 28.4722 | 35.1896 | 34.5894 | 32.3218
ethylene, MTO; methanol synthesis, hydrogen production, gaseous, 200 bar, from PEM electrolysis, from grid electricity carbon dioxide, captured from atmosphere, with a sorbent-based direct air capture system, 100ktCO2, with industrial steam heat, and onshore wind electricity | 27.8123 | 27.8176 | 35.4119 | 27.6938 | 27.356 | 65.1042 | 40.8115 | 27.825 | 34.2409 | 32.9824 | 32.2286
ethylene, MTO; methanol synthesis, hydrogen production, gaseous, 200 bar, from PEM electrolysis, from grid electricity carbon dioxide, captured from atmosphere, with a sorbent-based direct air capture system, 100ktCO2, with waste heat, and geothermal electricity | 23.6582 | 23.7578 | 30.6228 | 24.0596 | 24.0596 | 60.5553 | 36.1709 | 24.0572 | 29.5526 | 28.8372 | 27.0799
ethylene, MTO; methanol synthesis, hydrogen production, gaseous, 200 bar, from PEM electrolysis, from grid electricity carbon dioxide, captured from atmosphere, with a sorbent-based direct air capture system, 100ktCO2, with waste heat, and grid electricity | 24.454 | 25.0251 | 32.3303 | 25.0343 | 25.0343 | 65.6249 | 38.2825 | 25.0318 | 30.829 | 30.2763 | 28.0087
ethylene, MTO; methanol synthesis, hydrogen production, gaseous, 200 bar, from PEM electrolysis, from grid electricity carbon dioxide, captured from atmosphere, with a sorbent-based direct air capture system, 100ktCO2, with waste heat, and onshore wind electricity | 23.4993 | 24.3773 | 31.0512 | 24.2535 | 23.9157 | 60.8828 | 36.4984 | 24.3847 | 29.8803 | 28.6693 | 27.9155
ethylene, MTO; methanol synthesis, hydrogen production, gaseous, 200 bar, from PEM electrolysis, from hydro electricity carbon dioxide, captured from atmosphere, with a solvent-based direct air capture system, 1MtCO2, with heat pump heat, and grid electricity | 11.4205 | 10.4464 | 13.489 | 10.5732 | 10.5732 | 20.8531 | 13.9563 | 10.7565 | 12.6009 | 12.8894 | 11.4293
ethylene, MTO; methanol synthesis, hydrogen production, gaseous, 200 bar, from PEM electrolysis, from hydro electricity carbon dioxide, captured from atmosphere, with a solvent-based direct air capture system, 1MtCO2, with heat pump heat, and onshore wind electricity | 9.6131 | 9.2201 | 11.0677 | 9.0952 | 8.4556 | 11.8761 | 10.5788 | 9.5315 | 10.8049 | 9.8472 | 11.2529
ethylene, MTO; methanol synthesis, hydrogen production, gaseous, 200 bar, from PEM electrolysis, from hydro electricity carbon dioxide, captured from atmosphere, with a solvent-based direct air capture system, 1MtCO2, with industrial steam heat, and grid electricity | 14.4222 | 12.1655 | 15.394 | 12.2922 | 12.2922 | 18.5532 | 15.375 | 12.4756 | 15.0245 | 15.1172 | 14.271
ethylene, MTO; methanol synthesis, hydrogen production, gaseous, 200 bar, from PEM electrolysis, from hydro electricity carbon dioxide, captured from atmosphere, with a solvent-based direct air capture system, 1MtCO2, with industrial steam heat, and onshore wind electricity | 13.7634 | 11.7185 | 14.5115 | 11.7535 | 11.5204 | 15.2812 | 14.1439 | 12.0291 | 14.3699 | 14.0084 | 14.2067
ethylene, MTO; methanol synthesis, hydrogen production, gaseous, 200 bar, from PEM electrolysis, from hydro electricity carbon dioxide, captured from atmosphere, with a solvent-based direct air capture system, 1MtCO2, with waste heat, and grid electricity | 9.4062 | 8.1645 | 10.3227 | 8.2913 | 8.2913 | 13.6439 | 10.3591 | 8.4746 | 9.9533 | 10.1013 | 9.255
ethylene, MTO; methanol synthesis, hydrogen production, gaseous, 200 bar, from PEM electrolysis, from hydro electricity carbon dioxide, captured from atmosphere, with a solvent-based direct air capture system, 1MtCO2, with waste heat, and onshore wind electricity | 8.7475 | 7.7175 | 9.4402 | 7.7526 | 7.5194 | 10.3719 | 9.128 | 8.0281 | 9.2986 | 8.9924 | 9.1907
ethylene, MTO; methanol synthesis, hydrogen production, gaseous, 200 bar, from PEM electrolysis, from hydro electricity carbon dioxide, captured from atmosphere, with a sorbent-based direct air capture system, 100ktCO2, with heat pump heat, and geothermal electricity | 9.7973 | 7.9634 | 10.1401 | 8.6855 | 8.6855 | 11.1712 | 9.8505 | 8.8689 | 10.0681 | 10.0485 | 9.6013
ethylene, MTO; methanol synthesis, hydrogen production, gaseous, 200 bar, from PEM electrolysis, from hydro electricity carbon dioxide, captured from atmosphere, with a sorbent-based direct air capture system, 100ktCO2, with heat pump heat, and grid electricity | 11.4164 | 10.5417 | 13.6139 | 10.6684 | 10.6684 | 21.4851 | 14.1466 | 10.8518 | 12.6648 | 12.9763 | 11.4909
ethylene, MTO; methanol synthesis, hydrogen production, gaseous, 200 bar, from PEM electrolysis, from hydro electricity carbon dioxide, captured from atmosphere, with a sorbent-based direct air capture system, 100ktCO2, with heat pump heat, and onshore wind electricity | 9.474 | 9.2238 | 11.0117 | 9.08 | 8.3927 | 11.8375 | 10.5168 | 9.5352 | 10.7347 | 9.7069 | 11.3014
ethylene, MTO; methanol synthesis, hydrogen production, gaseous, 200 bar, from PEM electrolysis, from hydro electricity carbon dioxide, captured from atmosphere, with a sorbent-based direct air capture system, 100ktCO2, with industrial steam heat, and geothermal electricity | 13.2016 | 10.7526 | 13.5445 | 11.172 | 11.172 | 14.4379 | 13.2548 | 11.3553 | 13.4725 | 13.4529 | 13.0056
ethylene, MTO; methanol synthesis, hydrogen production, gaseous, 200 bar, from PEM electrolysis, from hydro electricity carbon dioxide, captured from atmosphere, with a sorbent-based direct air capture system, 100ktCO2, with industrial steam heat, and grid electricity | 13.9975 | 12.0199 | 15.2519 | 12.1466 | 12.1466 | 19.5075 | 15.3665 | 12.33 | 14.7488 | 14.892 | 13.9345
ethylene, MTO; methanol synthesis, hydrogen production, gaseous, 200 bar, from PEM electrolysis, from hydro electricity carbon dioxide, captured from atmosphere, with a sorbent-based direct air capture system, 100ktCO2, with industrial steam heat, and onshore wind electricity | 13.0428 | 11.3721 | 13.9729 | 11.3659 | 11.028 | 14.7655 | 13.5824 | 11.6829 | 13.8001 | 13.2849 | 13.8413
ethylene, MTO; methanol synthesis, hydrogen production, gaseous, 200 bar, from PEM electrolysis, from hydro electricity carbon dioxide, captured from atmosphere, with a sorbent-based direct air capture system, 100ktCO2, with waste heat, and geothermal electricity | 8.8886 | 7.3122 | 9.1838 | 7.7317 | 7.7317 | 10.2166 | 8.9417 | 7.915 | 9.1118 | 9.1398 | 8.6926
ethylene, MTO; methanol synthesis, hydrogen production, gaseous, 200 bar, from PEM electrolysis, from hydro electricity carbon dioxide, captured from atmosphere, with a sorbent-based direct air capture system, 100ktCO2, with waste heat, and grid electricity | 9.6844 | 8.5795 | 10.8913 | 8.7063 | 8.7063 | 15.2861 | 11.0534 | 8.8897 | 10.3882 | 10.5789 | 9.6214
ethylene, MTO; methanol synthesis, hydrogen production, gaseous, 200 bar, from PEM electrolysis, from hydro electricity carbon dioxide, captured from atmosphere, with a sorbent-based direct air capture system, 100ktCO2, with waste heat, and onshore wind electricity | 8.7297 | 7.9318 | 9.6122 | 7.9256 | 7.5877 | 10.5441 | 9.2693 | 8.2425 | 9.4394 | 8.9718 | 9.5282
ethylene, MTO; methanol synthesis, hydrogen production, gaseous, 200 bar, from PEM electrolysis, from nuclear electricity carbon dioxide, captured from atmosphere, with a solvent-based direct air capture system, 1MtCO2, with heat pump heat, and grid electricity | 17.2727 | 11.7555 | 19.5307 | 11.6885 | 11.8628 | 26.7053 | 15.0638 | 16.6087 | 18.5918 | 13.9245 | 12.517
ethylene, MTO; methanol synthesis, hydrogen production, gaseous, 200 bar, from PEM electrolysis, from nuclear electricity carbon dioxide, captured from atmosphere, with a solvent-based direct air capture system, 1MtCO2, with heat pump heat, and onshore wind electricity | 15.4653 | 10.5292 | 17.1094 | 10.2105 | 9.7453 | 17.7283 | 11.6863 | 15.3836 | 16.7958 | 10.8823 | 12.3406
ethylene, MTO; methanol synthesis, hydrogen production, gaseous, 200 bar, from PEM electrolysis, from nuclear electricity carbon dioxide, captured from atmosphere, with a solvent-based direct air capture system, 1MtCO2, with industrial steam heat, and grid electricity | 20.2743 | 13.4745 | 21.4357 | 13.4076 | 13.5819 | 24.4054 | 16.4825 | 18.3278 | 21.0154 | 16.1524 | 15.3587
ethylene, MTO; methanol synthesis, hydrogen production, gaseous, 200 bar, from PEM electrolysis, from nuclear electricity carbon dioxide, captured from atmosphere, with a solvent-based direct air capture system, 1MtCO2, with industrial steam heat, and onshore wind electricity | 19.6156 | 13.0276 | 20.5531 | 12.8689 | 12.8101 | 21.1334 | 15.2514 | 17.8812 | 20.3608 | 15.0435 | 15.2944
ethylene, MTO; methanol synthesis, hydrogen production, gaseous, 200 bar, from PEM electrolysis, from nuclear electricity carbon dioxide, captured from atmosphere, with a solvent-based direct air capture system, 1MtCO2, with waste heat, and grid electricity | 15.2584 | 9.4736 | 16.3644 | 9.4066 | 9.5809 | 19.4961 | 11.4665 | 14.3268 | 15.9441 | 11.1364 | 10.3428
ethylene, MTO; methanol synthesis, hydrogen production, gaseous, 200 bar, from PEM electrolysis, from nuclear electricity carbon dioxide, captured from atmosphere, with a solvent-based direct air capture system, 1MtCO2, with waste heat, and onshore wind electricity | 14.5996 | 9.0266 | 15.4818 | 8.8679 | 8.8091 | 16.2241 | 10.2355 | 13.8803 | 15.2895 | 10.0276 | 10.2785
ethylene, MTO; methanol synthesis, hydrogen production, gaseous, 200 bar, from PEM electrolysis, from nuclear electricity carbon dioxide, captured from atmosphere, with a sorbent-based direct air capture system, 100ktCO2, with heat pump heat, and geothermal electricity | 15.6495 | 9.2725 | 16.1818 | 9.8009 | 9.9752 | 17.0233 | 10.958 | 14.7211 | 16.059 | 11.0836 | 10.689
ethylene, MTO; methanol synthesis, hydrogen production, gaseous, 200 bar, from PEM electrolysis, from nuclear electricity carbon dioxide, captured from atmosphere, with a sorbent-based direct air capture system, 100ktCO2, with heat pump heat, and grid electricity | 17.2686 | 11.8507 | 19.6555 | 11.7838 | 11.9581 | 27.3373 | 15.2541 | 16.704 | 18.6557 | 14.0114 | 12.5787
ethylene, MTO; methanol synthesis, hydrogen production, gaseous, 200 bar, from PEM electrolysis, from nuclear electricity carbon dioxide, captured from atmosphere, with a sorbent-based direct air capture system, 100ktCO2, with heat pump heat, and onshore wind electricity | 15.3262 | 10.5329 | 17.0533 | 10.1954 | 9.6824 | 17.6897 | 11.6243 | 15.3874 | 16.7255 | 10.742 | 12.3891
ethylene, MTO; methanol synthesis, hydrogen production, gaseous, 200 bar, from PEM electrolysis, from nuclear electricity carbon dioxide, captured from atmosphere, with a sorbent-based direct air capture system, 100ktCO2, with industrial steam heat, and geothermal electricity | 19.0538 | 12.0616 | 19.5861 | 12.2873 | 12.4617 | 20.2901 | 14.3623 | 17.2075 | 19.4633 | 14.488 | 14.0934
ethylene, MTO; methanol synthesis, hydrogen production, gaseous, 200 bar, from PEM electrolysis, from nuclear electricity carbon dioxide, captured from atmosphere, with a sorbent-based direct air capture system, 100ktCO2, with industrial steam heat, and grid electricity | 19.8497 | 13.3289 | 21.2936 | 13.262 | 13.4363 | 25.3597 | 16.474 | 18.1821 | 20.7397 | 15.9271 | 15.0222
ethylene, MTO; methanol synthesis, hydrogen production, gaseous, 200 bar, from PEM electrolysis, from nuclear electricity carbon dioxide, captured from atmosphere, with a sorbent-based direct air capture system, 100ktCO2, with industrial steam heat, and onshore wind electricity | 18.8949 | 12.6811 | 20.0145 | 12.4813 | 12.3177 | 20.6176 | 14.6899 | 17.535 | 19.7909 | 14.3201 | 14.929
ethylene, MTO; methanol synthesis, hydrogen production, gaseous, 200 bar, from PEM electrolysis, from nuclear electricity carbon dioxide, captured from atmosphere, with a sorbent-based direct air capture system, 100ktCO2, with waste heat, and geothermal electricity | 14.7407 | 8.6213 | 15.2255 | 8.847 | 9.0213 | 16.0687 | 10.0492 | 13.7672 | 15.1027 | 10.1749 | 9.7803
ethylene, MTO; methanol synthesis, hydrogen production, gaseous, 200 bar, from PEM electrolysis, from nuclear electricity carbon dioxide, captured from atmosphere, with a sorbent-based direct air capture system, 100ktCO2, with waste heat, and grid electricity | 15.5366 | 9.8886 | 16.9329 | 9.8217 | 9.996 | 21.1383 | 12.1609 | 14.7418 | 16.379 | 11.614 | 10.7091
ethylene, MTO; methanol synthesis, hydrogen production, gaseous, 200 bar, from PEM electrolysis, from nuclear electricity carbon dioxide, captured from atmosphere, with a sorbent-based direct air capture system, 100ktCO2, with waste heat, and onshore wind electricity | 14.5818 | 9.2408 | 15.6539 | 9.0409 | 8.8774 | 16.3963 | 10.3768 | 14.0947 | 15.4303 | 10.007 | 10.6159
ethylene, MTO; methanol synthesis, hydrogen production, gaseous, 200 bar, from PEM electrolysis, from offshore wind electricity carbon dioxide, captured from atmosphere, with a solvent-based direct air capture system, 1MtCO2, with heat pump heat, and grid electricity | 13.16 | 12.4893 | 15.2285 | 12.4918 | 12.4918 | 22.5926 | 15.6958 | 12.496 | 14.3404 | 14.6289 | 13.1688
ethylene, MTO; methanol synthesis, hydrogen production, gaseous, 200 bar, from PEM electrolysis, from offshore wind electricity carbon dioxide, captured from atmosphere, with a solvent-based direct air capture system, 1MtCO2, with heat pump heat, and onshore wind electricity | 11.3526 | 11.263 | 12.8072 | 11.0138 | 10.3742 | 13.6156 | 12.3183 | 11.271 | 12.5444 | 11.5867 | 12.9924
ethylene, MTO; methanol synthesis, hydrogen production, gaseous, 200 bar, from PEM electrolysis, from offshore wind electricity carbon dioxide, captured from atmosphere, with a solvent-based direct air capture system, 1MtCO2, with industrial steam heat, and grid electricity | 16.1617 | 14.2084 | 17.1335 | 14.2109 | 14.2109 | 20.2928 | 17.1145 | 14.2151 | 16.7641 | 16.8567 | 16.0105
ethylene, MTO; methanol synthesis, hydrogen production, gaseous, 200 bar, from PEM electrolysis, from offshore wind electricity carbon dioxide, captured from atmosphere, with a solvent-based direct air capture system, 1MtCO2, with industrial steam heat, and onshore wind electricity | 15.5029 | 13.7614 | 16.251 | 13.6721 | 13.439 | 17.0207 | 15.8835 | 13.7686 | 16.1094 | 15.7479 | 15.9462
ethylene, MTO; methanol synthesis, hydrogen production, gaseous, 200 bar, from PEM electrolysis, from offshore wind electricity carbon dioxide, captured from atmosphere, with a solvent-based direct air capture system, 1MtCO2, with waste heat, and grid electricity | 11.1457 | 10.2074 | 12.0622 | 10.2099 | 10.2099 | 15.3834 | 12.0986 | 10.2141 | 11.6928 | 11.8408 | 10.9946
ethylene, MTO; methanol synthesis, hydrogen production, gaseous, 200 bar, from PEM electrolysis, from offshore wind electricity carbon dioxide, captured from atmosphere, with a solvent-based direct air capture system, 1MtCO2, with waste heat, and onshore wind electricity | 10.487 | 9.7604 | 11.1797 | 9.6712 | 9.4381 | 12.1114 | 10.8675 | 9.7676 | 11.0381 | 10.7319 | 10.9303
ethylene, MTO; methanol synthesis, hydrogen production, gaseous, 200 bar, from PEM electrolysis, from offshore wind electricity carbon dioxide, captured from atmosphere, with a sorbent-based direct air capture system, 100ktCO2, with heat pump heat, and geothermal electricity | 11.5368 | 10.0063 | 11.8796 | 10.6042 | 10.6042 | 12.9107 | 11.59 | 10.6084 | 11.8076 | 11.788 | 11.3408
ethylene, MTO; methanol synthesis, hydrogen production, gaseous, 200 bar, from PEM electrolysis, from offshore wind electricity carbon dioxide, captured from atmosphere, with a sorbent-based direct air capture system, 100ktCO2, with heat pump heat, and grid electricity | 13.1559 | 12.5846 | 15.3534 | 12.5871 | 12.5871 | 23.2246 | 15.8861 | 12.5913 | 14.4043 | 14.7158 | 13.2305
ethylene, MTO; methanol synthesis, hydrogen production, gaseous, 200 bar, from PEM electrolysis, from offshore wind electricity carbon dioxide, captured from atmosphere, with a sorbent-based direct air capture system, 100ktCO2, with heat pump heat, and onshore wind electricity | 11.2135 | 11.2667 | 12.7512 | 10.9987 | 10.3113 | 13.577 | 12.2563 | 11.2747 | 12.4742 | 11.4464 | 13.0409
ethylene, MTO; methanol synthesis, hydrogen production, gaseous, 200 bar, from PEM electrolysis, from offshore wind electricity carbon dioxide, captured from atmosphere, with a sorbent-based direct air capture system, 100ktCO2, with industrial steam heat, and geothermal electricity | 14.9412 | 12.7955 | 15.284 | 13.0906 | 13.0906 | 16.1774 | 14.9943 | 13.0948 | 15.212 | 15.1924 | 14.7452
ethylene, MTO; methanol synthesis, hydrogen production, gaseous, 200 bar, from PEM electrolysis, from offshore wind electricity carbon dioxide, captured from atmosphere, with a sorbent-based direct air capture system, 100ktCO2, with industrial steam heat, and grid electricity | 15.737 | 14.0627 | 16.9914 | 14.0652 | 14.0652 | 21.247 | 17.106 | 14.0695 | 16.4883 | 16.6315 | 15.674
ethylene, MTO; methanol synthesis, hydrogen production, gaseous, 200 bar, from PEM electrolysis, from offshore wind electricity carbon dioxide, captured from atmosphere, with a sorbent-based direct air capture system, 100ktCO2, with industrial steam heat, and onshore wind electricity | 14.7823 | 13.415 | 15.7124 | 13.2845 | 12.9467 | 16.505 | 15.3219 | 13.4224 | 15.5396 | 15.0244 | 15.5808
ethylene, MTO; methanol synthesis, hydrogen production, gaseous, 200 bar, from PEM electrolysis, from offshore wind electricity carbon dioxide, captured from atmosphere, with a sorbent-based direct air capture system, 100ktCO2, with waste heat, and geothermal electricity | 10.6281 | 9.3551 | 10.9233 | 9.6503 | 9.6503 | 11.9561 | 10.6813 | 9.6545 | 10.8513 | 10.8793 | 10.4321
ethylene, MTO; methanol synthesis, hydrogen production, gaseous, 200 bar, from PEM electrolysis, from offshore wind electricity carbon dioxide, captured from atmosphere, with a sorbent-based direct air capture system, 100ktCO2, with waste heat, and grid electricity | 11.4239 | 10.6224 | 12.6307 | 10.6249 | 10.6249 | 17.0256 | 12.7929 | 10.6292 | 12.1277 | 12.3184 | 11.3609
ethylene, MTO; methanol synthesis, hydrogen production, gaseous, 200 bar, from PEM electrolysis, from offshore wind electricity carbon dioxide, captured from atmosphere, with a sorbent-based direct air capture system, 100ktCO2, with waste heat, and onshore wind electricity | 10.4692 | 9.9746 | 11.3517 | 9.8442 | 9.5063 | 12.2836 | 11.0088 | 9.982 | 11.1789 | 10.7114 | 11.2677
ethylene, MTO; methanol synthesis, hydrogen production, gaseous, 200 bar, from PEM electrolysis, from onshore wind electricity carbon dioxide, captured from atmosphere, with a solvent-based direct air capture system, 1MtCO2, with heat pump heat, and grid electricity | 17.1068 | 20.5506 | 24.1496 | 19.4335 | 16.5719 | 30.6594 | 23.7626 | 20.5628 | 22.4081 | 18.4992 | 25.5393
ethylene, MTO; methanol synthesis, hydrogen production, gaseous, 200 bar, from PEM electrolysis, from onshore wind electricity carbon dioxide, captured from atmosphere, with a solvent-based direct air capture system, 1MtCO2, with heat pump heat, and onshore wind electricity | 15.2994 | 19.3243 | 21.7283 | 17.9555 | 14.4543 | 21.6824 | 20.3851 | 19.3378 | 20.612 | 15.457 | 25.3629
ethylene, MTO; methanol synthesis, hydrogen production, gaseous, 200 bar, from PEM electrolysis, from onshore wind electricity carbon dioxide, captured from atmosphere, with a solvent-based direct air capture system, 1MtCO2, with industrial steam heat, and grid electricity | 20.1085 | 22.2696 | 26.0546 | 21.1526 | 18.2909 | 28.3596 | 25.1813 | 22.2819 | 24.8317 | 20.727 | 28.381
ethylene, MTO; methanol synthesis, hydrogen production, gaseous, 200 bar, from PEM electrolysis, from onshore wind electricity carbon dioxide, captured from atmosphere, with a solvent-based direct air capture system, 1MtCO2, with industrial steam heat, and onshore wind electricity | 19.4497 | 21.8227 | 25.1721 | 20.6139 | 17.5191 | 25.0875 | 23.9503 | 21.8354 | 24.177 | 19.6181 | 28.3167
ethylene, MTO; methanol synthesis, hydrogen production, gaseous, 200 bar, from PEM electrolysis, from onshore wind electricity carbon dioxide, captured from atmosphere, with a solvent-based direct air capture system, 1MtCO2, with waste heat, and grid electricity | 15.0925 | 18.2687 | 20.9833 | 17.1516 | 14.29 | 23.4502 | 20.1654 | 18.2809 | 19.7604 | 15.711 | 23.365
ethylene, MTO; methanol synthesis, hydrogen production, gaseous, 200 bar, from PEM electrolysis, from onshore wind electricity carbon dioxide, captured from atmosphere, with a solvent-based direct air capture system, 1MtCO2, with waste heat, and onshore wind electricity | 14.4337 | 17.8217 | 20.1008 | 16.6129 | 13.5181 | 20.1782 | 18.9343 | 17.8344 | 19.1057 | 14.6022 | 23.3007
ethylene, MTO; methanol synthesis, hydrogen production, gaseous, 200 bar, from PEM electrolysis, from onshore wind electricity carbon dioxide, captured from atmosphere, with a sorbent-based direct air capture system, 100ktCO2, with heat pump heat, and geothermal electricity | 15.4836 | 18.0676 | 20.8008 | 17.5459 | 14.6842 | 20.9775 | 19.6568 | 18.6752 | 19.8752 | 15.6583 | 23.7113
ethylene, MTO; methanol synthesis, hydrogen production, gaseous, 200 bar, from PEM electrolysis, from onshore wind electricity carbon dioxide, captured from atmosphere, with a sorbent-based direct air capture system, 100ktCO2, with heat pump heat, and grid electricity | 17.1027 | 20.6458 | 24.2745 | 19.5288 | 16.6671 | 31.2914 | 23.9529 | 20.6581 | 22.4719 | 18.5861 | 25.6009
ethylene, MTO; methanol synthesis, hydrogen production, gaseous, 200 bar, from PEM electrolysis, from onshore wind electricity carbon dioxide, captured from atmosphere, with a sorbent-based direct air capture system, 100ktCO2, with heat pump heat, and onshore wind electricity | 15.1603 | 19.328 | 21.6723 | 17.9404 | 14.3914 | 21.6438 | 20.3231 | 19.3415 | 20.5418 | 15.3166 | 25.4114
ethylene, MTO; methanol synthesis, hydrogen production, gaseous, 200 bar, from PEM electrolysis, from onshore wind electricity carbon dioxide, captured from atmosphere, with a sorbent-based direct air capture system, 100ktCO2, with industrial steam heat, and geothermal electricity | 18.8879 | 20.8567 | 24.2051 | 20.0323 | 17.1707 | 24.2442 | 23.0611 | 21.1616 | 23.2796 | 19.0626 | 27.1156
ethylene, MTO; methanol synthesis, hydrogen production, gaseous, 200 bar, from PEM electrolysis, from onshore wind electricity carbon dioxide, captured from atmosphere, with a sorbent-based direct air capture system, 100ktCO2, with industrial steam heat, and grid electricity | 19.6838 | 22.124 | 25.9125 | 21.007 | 18.1453 | 29.3138 | 25.1728 | 22.1363 | 24.5559 | 20.5017 | 28.0445
ethylene, MTO; methanol synthesis, hydrogen production, gaseous, 200 bar, from PEM electrolysis, from onshore wind electricity carbon dioxide, captured from atmosphere, with a sorbent-based direct air capture system, 100ktCO2, with industrial steam heat, and onshore wind electricity | 18.7291 | 21.4762 | 24.6335 | 20.2262 | 17.0267 | 24.5718 | 23.3887 | 21.4892 | 23.6072 | 18.8947 | 27.9513
ethylene, MTO; methanol synthesis, hydrogen production, gaseous, 200 bar, from PEM electrolysis, from onshore wind electricity carbon dioxide, captured from atmosphere, with a sorbent-based direct air capture system, 100ktCO2, with waste heat, and geothermal electricity | 14.5749 | 17.4164 | 19.8444 | 16.592 | 13.7304 | 20.0229 | 18.7481 | 17.7213 | 18.9189 | 14.7495 | 22.8026
ethylene, MTO; methanol synthesis, hydrogen production, gaseous, 200 bar, from PEM electrolysis, from onshore wind electricity carbon dioxide, captured from atmosphere, with a sorbent-based direct air capture system, 100ktCO2, with waste heat, and grid electricity | 15.3707 | 18.6837 | 21.5519 | 17.5666 | 14.705 | 25.0924 | 20.8597 | 18.696 | 20.1953 | 16.1886 | 23.7314
ethylene, MTO; methanol synthesis, hydrogen production, gaseous, 200 bar, from PEM electrolysis, from onshore wind electricity carbon dioxide, captured from atmosphere, with a sorbent-based direct air capture system, 100ktCO2, with waste heat, and onshore wind electricity | 14.416 | 18.0359 | 20.2728 | 16.7859 | 13.5864 | 20.3504 | 19.0756 | 18.0488 | 19.2465 | 14.5816 | 23.6382
ethylene, MTO; methanol synthesis, hydrogen production, gaseous, 200 bar, from PEM electrolysis, from solar electricity carbon dioxide, captured from atmosphere, with a solvent-based direct air capture system, 1MtCO2, with heat pump heat, and grid electricity | 180.3651 | 226.6376 | 229.3768 | 280.8181 | 226.6467 | 236.7409 | 229.8441 | 226.6443 | 228.4887 | 201.5781 | 227.3171
ethylene, MTO; methanol synthesis, hydrogen production, gaseous, 200 bar, from PEM electrolysis, from solar electricity carbon dioxide, captured from atmosphere, with a solvent-based direct air capture system, 1MtCO2, with heat pump heat, and onshore wind electricity | 178.5577 | 225.4113 | 226.9555 | 279.3401 | 224.5292 | 227.7639 | 226.4666 | 225.4193 | 226.6927 | 198.5359 | 227.1407
ethylene, MTO; methanol synthesis, hydrogen production, gaseous, 200 bar, from PEM electrolysis, from solar electricity carbon dioxide, captured from atmosphere, with a solvent-based direct air capture system, 1MtCO2, with industrial steam heat, and grid electricity | 183.3668 | 228.3566 | 231.2818 | 282.5372 | 228.3658 | 234.441 | 231.2628 | 228.3634 | 230.9123 | 203.806 | 230.1588
ethylene, MTO; methanol synthesis, hydrogen production, gaseous, 200 bar, from PEM electrolysis, from solar electricity carbon dioxide, captured from atmosphere, with a solvent-based direct air capture system, 1MtCO2, with industrial steam heat, and onshore wind electricity | 182.708 | 227.9097 | 230.3993 | 281.9985 | 227.594 | 231.169 | 230.0317 | 227.9169 | 230.2577 | 202.6971 | 230.0945
ethylene, MTO; methanol synthesis, hydrogen production, gaseous, 200 bar, from PEM electrolysis, from solar electricity carbon dioxide, captured from atmosphere, with a solvent-based direct air capture system, 1MtCO2, with waste heat, and grid electricity | 178.3508 | 224.3557 | 226.2105 | 278.5362 | 224.3648 | 229.5317 | 226.2468 | 224.3624 | 225.841 | 198.79 | 225.1428
ethylene, MTO; methanol synthesis, hydrogen production, gaseous, 200 bar, from PEM electrolysis, from solar electricity carbon dioxide, captured from atmosphere, with a solvent-based direct air capture system, 1MtCO2, with waste heat, and onshore wind electricity | 177.6921 | 223.9087 | 225.328 | 277.9975 | 223.593 | 226.2597 | 225.0158 | 223.9159 | 225.1864 | 197.6812 | 225.0785
ethylene, MTO; methanol synthesis, hydrogen production, gaseous, 200 bar, from PEM electrolysis, from solar electricity carbon dioxide, captured from atmosphere, with a sorbent-based direct air capture system, 100ktCO2, with heat pump heat, and geothermal electricity | 178.7419 | 224.1546 | 226.0279 | 278.9305 | 224.7591 | 227.0589 | 225.7383 | 224.7567 | 225.9559 | 198.7372 | 225.4891
ethylene, MTO; methanol synthesis, hydrogen production, gaseous, 200 bar, from PEM electrolysis, from solar electricity carbon dioxide, captured from atmosphere, with a sorbent-based direct air capture system, 100ktCO2, with heat pump heat, and grid electricity | 180.361 | 226.7328 | 229.5017 | 280.9134 | 226.742 | 237.3729 | 230.0344 | 226.7396 | 228.5526 | 201.665 | 227.3787
ethylene, MTO; methanol synthesis, hydrogen production, gaseous, 200 bar, from PEM electrolysis, from solar electricity carbon dioxide, captured from atmosphere, with a sorbent-based direct air capture system, 100ktCO2, with heat pump heat, and onshore wind electricity | 178.4186 | 225.4149 | 226.8995 | 279.325 | 224.4662 | 227.7253 | 226.4046 | 225.423 | 226.6224 | 198.3956 | 227.1891
ethylene, MTO; methanol synthesis, hydrogen production, gaseous, 200 bar, from PEM electrolysis, from solar electricity carbon dioxide, captured from atmosphere, with a sorbent-based direct air capture system, 100ktCO2, with industrial steam heat, and geothermal electricity | 182.1463 | 226.9437 | 229.4323 | 281.4169 | 227.2455 | 230.3257 | 229.1426 | 227.2431 | 229.3603 | 202.1416 | 228.8934
ethylene, MTO; methanol synthesis, hydrogen production, gaseous, 200 bar, from PEM electrolysis, from solar electricity carbon dioxide, captured from atmosphere, with a sorbent-based direct air capture system, 100ktCO2, with industrial steam heat, and grid electricity | 182.9421 | 228.211 | 231.1397 | 282.3916 | 228.2202 | 235.3953 | 231.2543 | 228.2178 | 230.6366 | 203.5807 | 229.8222
ethylene, MTO; methanol synthesis, hydrogen production, gaseous, 200 bar, from PEM electrolysis, from solar electricity carbon dioxide, captured from atmosphere, with a sorbent-based direct air capture system, 100ktCO2, with industrial steam heat, and onshore wind electricity | 181.9874 | 227.5632 | 229.8607 | 281.6109 | 227.1016 | 230.6533 | 229.4701 | 227.5706 | 229.6879 | 201.9737 | 229.7291
ethylene, MTO; methanol synthesis, hydrogen production, gaseous, 200 bar, from PEM electrolysis, from solar electricity carbon dioxide, captured from atmosphere, with a sorbent-based direct air capture system, 100ktCO2, with waste heat, and geothermal electricity | 177.8332 | 223.5034 | 225.0716 | 277.9766 | 223.8052 | 226.1043 | 224.8295 | 223.8028 | 224.9996 | 197.8285 | 224.5803
ethylene, MTO; methanol synthesis, hydrogen production, gaseous, 200 bar, from PEM electrolysis, from solar electricity carbon dioxide, captured from atmosphere, with a sorbent-based direct air capture system, 100ktCO2, with waste heat, and grid electricity | 178.629 | 224.7707 | 226.7791 | 278.9513 | 224.7799 | 231.1739 | 226.9412 | 224.7774 | 226.2759 | 199.2676 | 225.5092
ethylene, MTO; methanol synthesis, hydrogen production, gaseous, 200 bar, from PEM electrolysis, from solar electricity carbon dioxide, captured from atmosphere, with a sorbent-based direct air capture system, 100ktCO2, with waste heat, and onshore wind electricity | 177.6743 | 224.1229 | 225.5 | 278.1705 | 223.6613 | 226.4319 | 225.1571 | 224.1303 | 225.3272 | 197.6606 | 225.416
ethylene, MTO; methanol synthesis, hydrogen production, steam methane reforming of natural gas, 25 bar carbon dioxide, captured from atmosphere, with a solvent-based direct air capture system, 1MtCO2, with heat pump heat, and grid electricity | 12.2879 | 10.9961 | 14.1732 | 11.0053 | 11.0053 | 20.8507 | 14.5705 | 11.0029 | 13.3751 | 13.6279 | 12.2757
ethylene, MTO; methanol synthesis, hydrogen production, steam methane reforming of natural gas, 25 bar carbon dioxide, captured from atmosphere, with a solvent-based direct air capture system, 1MtCO2, with heat pump heat, and onshore wind electricity | 10.4805 | 9.7699 | 11.7519 | 9.5273 | 8.8877 | 11.8738 | 11.193 | 9.7778 | 11.5791 | 10.5857 | 12.0993
ethylene, MTO; methanol synthesis, hydrogen production, steam methane reforming of natural gas, 25 bar carbon dioxide, captured from atmosphere, with a solvent-based direct air capture system, 1MtCO2, with industrial steam heat, and grid electricity | 15.2896 | 12.7152 | 16.0782 | 12.7244 | 12.7244 | 18.5509 | 15.9892 | 12.722 | 15.7987 | 15.8557 | 15.1174
ethylene, MTO; methanol synthesis, hydrogen production, steam methane reforming of natural gas, 25 bar carbon dioxide, captured from atmosphere, with a solvent-based direct air capture system, 1MtCO2, with industrial steam heat, and onshore wind electricity | 14.6308 | 12.2682 | 15.1957 | 12.1857 | 11.9525 | 15.2789 | 14.7581 | 12.2754 | 15.1441 | 14.7468 | 15.0531
ethylene, MTO; methanol synthesis, hydrogen production, steam methane reforming of natural gas, 25 bar carbon dioxide, captured from atmosphere, with a solvent-based direct air capture system, 1MtCO2, with waste heat, and grid electricity | 10.2736 | 8.7142 | 11.0069 | 8.7234 | 8.7234 | 13.6416 | 10.9732 | 8.721 | 10.7274 | 10.8397 | 10.1015
ethylene, MTO; methanol synthesis, hydrogen production, steam methane reforming of natural gas, 25 bar carbon dioxide, captured from atmosphere, with a solvent-based direct air capture system, 1MtCO2, with waste heat, and onshore wind electricity | 9.6149 | 8.2673 | 10.1244 | 8.1847 | 7.9516 | 10.3696 | 9.7422 | 8.2745 | 10.0728 | 9.7309 | 10.0372
ethylene, MTO; methanol synthesis, hydrogen production, steam methane reforming of natural gas, 25 bar carbon dioxide, captured from atmosphere, with a sorbent-based direct air capture system, 100ktCO2, with heat pump heat, and geothermal electricity | 10.6647 | 8.5131 | 10.8244 | 9.1177 | 9.1177 | 11.1688 | 10.4647 | 9.1152 | 10.8423 | 10.787 | 10.4477
ethylene, MTO; methanol synthesis, hydrogen production, steam methane reforming of natural gas, 25 bar carbon dioxide, captured from atmosphere, with a sorbent-based direct air capture system, 100ktCO2, with heat pump heat, and grid electricity | 12.2838 | 11.0914 | 14.2981 | 11.1006 | 11.1006 | 21.4827 | 14.7608 | 11.0982 | 13.439 | 13.7148 | 12.3374
ethylene, MTO; methanol synthesis, hydrogen production, steam methane reforming of natural gas, 25 bar carbon dioxide, captured from atmosphere, with a sorbent-based direct air capture system, 100ktCO2, with heat pump heat, and onshore wind electricity | 10.3415 | 9.7735 | 11.6959 | 9.5122 | 8.8248 | 11.8351 | 11.131 | 9.7816 | 11.5088 | 10.4453 | 12.1478
ethylene, MTO; methanol synthesis, hydrogen production, steam methane reforming of natural gas, 25 bar carbon dioxide, captured from atmosphere, with a sorbent-based direct air capture system, 100ktCO2, with industrial steam heat, and geothermal electricity | 14.0691 | 11.3023 | 14.2287 | 11.6041 | 11.6041 | 14.4356 | 13.869 | 11.6017 | 14.2467 | 14.1913 | 13.8521
ethylene, MTO; methanol synthesis, hydrogen production, steam methane reforming of natural gas, 25 bar carbon dioxide, captured from atmosphere, with a sorbent-based direct air capture system, 100ktCO2, with industrial steam heat, and grid electricity | 14.8649 | 12.5696 | 15.9362 | 12.5788 | 12.5788 | 19.5051 | 15.9807 | 12.5763 | 15.523 | 15.6304 | 14.7809
ethylene, MTO; methanol synthesis, hydrogen production, steam methane reforming of natural gas, 25 bar carbon dioxide, captured from atmosphere, with a sorbent-based direct air capture system, 100ktCO2, with industrial steam heat, and onshore wind electricity | 13.9102 | 11.9218 | 14.6571 | 11.798 | 11.4602 | 14.7631 | 14.1965 | 11.9292 | 14.5743 | 14.0234 | 14.6877
ethylene, MTO; methanol synthesis, hydrogen production, steam methane reforming of natural gas, 25 bar carbon dioxide, captured from atmosphere, with a sorbent-based direct air capture system, 100ktCO2, with waste heat, and geothermal electricity | 9.756 | 7.862 | 9.8681 | 8.1638 | 8.1638 | 10.2142 | 9.5559 | 8.1614 | 9.886 | 9.8782 | 9.539
ethylene, MTO; methanol synthesis, hydrogen production, steam methane reforming of natural gas, 25 bar carbon dioxide, captured from atmosphere, with a sorbent-based direct air capture system, 100ktCO2, with waste heat, and grid electricity | 10.5518 | 9.1293 | 11.5755 | 9.1384 | 9.1384 | 15.2837 | 11.6676 | 9.136 | 11.1623 | 11.3173 | 10.4678
ethylene, MTO; methanol synthesis, hydrogen production, steam methane reforming of natural gas, 25 bar carbon dioxide, captured from atmosphere, with a sorbent-based direct air capture system, 100ktCO2, with waste heat, and onshore wind electricity | 9.5971 | 8.4815 | 10.2964 | 8.3577 | 8.0199 | 10.5417 | 9.8835 | 8.4889 | 10.2136 | 9.7103 | 10.3746
ethylene, MTO; methanol synthesis, hydrogen production, steam methane reforming of natural gas, with CCS (MDEA, 98% eff.), 25 bar carbon dioxide, captured from atmosphere, with a solvent-based direct air capture system, 1MtCO2, with heat pump heat, and grid electricity | 12.456 | 11.194 | 14.4499 | 11.2031 | 11.2031 | 21.5255 | 14.8892 | 11.2007 | 13.5986 | 13.8724 | 12.4565
ethylene, MTO; methanol synthesis, hydrogen production, steam methane reforming of natural gas, with CCS (MDEA, 98% eff.), 25 bar carbon dioxide, captured from atmosphere, with a solvent-based direct air capture system, 1MtCO2, with heat pump heat, and onshore wind electricity | 10.6486 | 9.9677 | 12.0286 | 9.7251 | 9.0856 | 12.5486 | 11.5117 | 9.9757 | 11.8026 | 10.8302 | 12.2801
ethylene, MTO; methanol synthesis, hydrogen production, steam methane reforming of natural gas, with CCS (MDEA, 98% eff.), 25 bar carbon dioxide, captured from atmosphere, with a solvent-based direct air capture system, 1MtCO2, with industrial steam heat, and grid electricity | 15.4577 | 12.913 | 16.3549 | 12.9222 | 12.9222 | 19.2257 | 16.3079 | 12.9198 | 16.0222 | 16.1002 | 15.2982
ethylene, MTO; methanol synthesis, hydrogen production, steam methane reforming of natural gas, with CCS (MDEA, 98% eff.), 25 bar carbon dioxide, captured from atmosphere, with a solvent-based direct air capture system, 1MtCO2, with industrial steam heat, and onshore wind electricity | 14.7989 | 12.4661 | 15.4724 | 12.3835 | 12.1504 | 15.9537 | 15.0769 | 12.4733 | 15.3676 | 14.9914 | 15.2339
ethylene, MTO; methanol synthesis, hydrogen production, steam methane reforming of natural gas, with CCS (MDEA, 98% eff.), 25 bar carbon dioxide, captured from atmosphere, with a solvent-based direct air capture system, 1MtCO2, with waste heat, and grid electricity | 10.4417 | 8.9121 | 11.2836 | 8.9212 | 8.9212 | 14.3164 | 11.292 | 8.9188 | 10.9509 | 11.0843 | 10.2823
ethylene, MTO; methanol synthesis, hydrogen production, steam methane reforming of natural gas, with CCS (MDEA, 98% eff.), 25 bar carbon dioxide, captured from atmosphere, with a solvent-based direct air capture system, 1MtCO2, with waste heat, and onshore wind electricity | 9.7829 | 8.4651 | 10.4011 | 8.3825 | 8.1494 | 11.0444 | 10.0609 | 8.4723 | 10.2963 | 9.9754 | 10.218
ethylene, MTO; methanol synthesis, hydrogen production, steam methane reforming of natural gas, with CCS (MDEA, 98% eff.), 25 bar carbon dioxide, captured from atmosphere, with a sorbent-based direct air capture system, 100ktCO2, with heat pump heat, and geothermal electricity | 10.8328 | 8.711 | 11.101 | 9.3155 | 9.3155 | 11.8436 | 10.7834 | 9.3131 | 11.0658 | 11.0315 | 10.6285
ethylene, MTO; methanol synthesis, hydrogen production, steam methane reforming of natural gas, with CCS (MDEA, 98% eff.), 25 bar carbon dioxide, captured from atmosphere, with a sorbent-based direct air capture system, 100ktCO2, with heat pump heat, and grid electricity | 12.4519 | 11.2892 | 14.5748 | 11.2984 | 11.2984 | 22.1575 | 15.0795 | 11.296 | 13.6625 | 13.9593 | 12.5182
ethylene, MTO; methanol synthesis, hydrogen production, steam methane reforming of natural gas, with CCS (MDEA, 98% eff.), 25 bar carbon dioxide, captured from atmosphere, with a sorbent-based direct air capture system, 100ktCO2, with heat pump heat, and onshore wind electricity | 10.5095 | 9.9714 | 11.9726 | 9.71 | 9.0227 | 12.5099 | 11.4497 | 9.9794 | 11.7323 | 10.6898 | 12.3286
ethylene, MTO; methanol synthesis, hydrogen production, steam methane reforming of natural gas, with CCS (MDEA, 98% eff.), 25 bar carbon dioxide, captured from atmosphere, with a sorbent-based direct air capture system, 100ktCO2, with industrial steam heat, and geothermal electricity | 14.2371 | 11.5001 | 14.5054 | 11.8019 | 11.8019 | 15.1104 | 14.1877 | 11.7995 | 14.4702 | 14.4358 | 14.0329
ethylene, MTO; methanol synthesis, hydrogen production, steam methane reforming of natural gas, with CCS (MDEA, 98% eff.), 25 bar carbon dioxide, captured from atmosphere, with a sorbent-based direct air capture system, 100ktCO2, with industrial steam heat, and grid electricity | 15.033 | 12.7674 | 16.2128 | 12.7766 | 12.7766 | 20.1799 | 16.2994 | 12.7742 | 15.7465 | 15.8749 | 14.9617
ethylene, MTO; methanol synthesis, hydrogen production, steam methane reforming of natural gas, with CCS (MDEA, 98% eff.), 25 bar carbon dioxide, captured from atmosphere, with a sorbent-based direct air capture system, 100ktCO2, with industrial steam heat, and onshore wind electricity | 14.0782 | 12.1197 | 14.9338 | 11.9959 | 11.658 | 15.4379 | 14.5153 | 12.1271 | 14.7978 | 14.2679 | 14.8685
ethylene, MTO; methanol synthesis, hydrogen production, steam methane reforming of natural gas, with CCS (MDEA, 98% eff.), 25 bar carbon dioxide, captured from atmosphere, with a sorbent-based direct air capture system, 100ktCO2, with waste heat, and geothermal electricity | 9.9241 | 8.0598 | 10.1447 | 8.3616 | 8.3616 | 10.889 | 9.8747 | 8.3592 | 10.1095 | 10.1228 | 9.7198
ethylene, MTO; methanol synthesis, hydrogen production, steam methane reforming of natural gas, with CCS (MDEA, 98% eff.), 25 bar carbon dioxide, captured from atmosphere, with a sorbent-based direct air capture system, 100ktCO2, with waste heat, and grid electricity | 10.7199 | 9.3271 | 11.8521 | 9.3363 | 9.3363 | 15.9585 | 11.9863 | 9.3339 | 11.3858 | 11.5619 | 10.6486
ethylene, MTO; methanol synthesis, hydrogen production, steam methane reforming of natural gas, with CCS (MDEA, 98% eff.), 25 bar carbon dioxide, captured from atmosphere, with a sorbent-based direct air capture system, 100ktCO2, with waste heat, and onshore wind electricity | 9.7652 | 8.6793 | 10.5731 | 8.5555 | 8.2177 | 11.2165 | 10.2022 | 8.6867 | 10.4371 | 9.9548 | 10.5554
ethylene, MTO; methanol, BAU | 3.4584 | 3.5248 | 3.5982 | 4.1198 | 2.5243 | 4.1104 | 3.6516 | 3.4833 | 5.9301 | 3.9308 | 3.4744
ethylene, MTO; methanol, blue | 3.6131 | 3.7261 | 3.9114 | 4.501 | 2.4136 | 5.0091 | 4.029 | 3.669 | 6.9082 | 4.3126 | 3.6505

## image SSP2-RCP19 2040
Activity | AU | CH | CN | DE | GB | GLO | IN | RER | RU | US | ZA
ethylene, MTO; methanol synthesis, hydrogen production, gaseous, 200 bar, from PEM electrolysis, from grid electricity carbon dioxide, captured from atmosphere, with a solvent-based direct air capture system, 1MtCO2, with heat pump heat, and grid electricity | 111.3139 | 44.7129 | 31.7835 | 44.7233 | 44.7233 | 118.7895 | 30.6024 | 44.7198 | 59.821 | 79.2852 | 21.857
ethylene, MTO; methanol synthesis, hydrogen production, gaseous, 200 bar, from PEM electrolysis, from grid electricity carbon dioxide, captured from atmosphere, with a solvent-based direct air capture system, 1MtCO2, with heat pump heat, and onshore wind electricity | 94.1809 | 40.3668 | 30.4361 | 40.0829 | 39.3354 | 100.3757 | 29.3024 | 40.3826 | 53.4452 | 67.4612 | 21.6592
ethylene, MTO; methanol synthesis, hydrogen production, gaseous, 200 bar, from PEM electrolysis, from grid electricity carbon dioxide, captured from atmosphere, with a solvent-based direct air capture system, 1MtCO2, with industrial steam heat, and grid electricity | 105.6527 | 44.9333 | 35.3261 | 44.9437 | 44.9437 | 111.3939 | 34.3173 | 44.9401 | 60.3101 | 77.0106 | 25.556
ethylene, MTO; methanol synthesis, hydrogen production, gaseous, 200 bar, from PEM electrolysis, from grid electricity carbon dioxide, captured from atmosphere, with a solvent-based direct air capture system, 1MtCO2, with industrial steam heat, and onshore wind electricity | 99.4079 | 43.3492 | 34.835 | 43.2523 | 42.9798 | 104.6823 | 33.8435 | 43.3593 | 57.9862 | 72.7009 | 25.4838
ethylene, MTO; methanol synthesis, hydrogen production, gaseous, 200 bar, from PEM electrolysis, from grid electricity carbon dioxide, captured from atmosphere, with a solvent-based direct air capture system, 1MtCO2, with waste heat, and grid electricity | 99.4143 | 40.1945 | 29.0197 | 40.2049 | 40.2049 | 105.3243 | 28.079 | 40.2014 | 54.0037 | 70.7723 | 19.3176
ethylene, MTO; methanol synthesis, hydrogen production, gaseous, 200 bar, from PEM electrolysis, from grid electricity carbon dioxide, captured from atmosphere, with a solvent-based direct air capture system, 1MtCO2, with waste heat, and onshore wind electricity | 93.1695 | 38.6104 | 28.5286 | 38.5135 | 38.2411 | 98.6127 | 27.6052 | 38.6205 | 51.6797 | 66.4626 | 19.2455
ethylene, MTO; methanol synthesis, hydrogen production, gaseous, 200 bar, from PEM electrolysis, from grid electricity carbon dioxide, captured from atmosphere, with a sorbent-based direct air capture system, 100ktCO2, with heat pump heat, and geothermal electricity | 94.9182 | 39.0979 | 29.8704 | 40.1667 | 40.1667 | 100.0873 | 29.0185 | 40.1631 | 53.103 | 68.2185 | 20.283
ethylene, MTO; methanol synthesis, hydrogen production, gaseous, 200 bar, from PEM electrolysis, from grid electricity carbon dioxide, captured from atmosphere, with a sorbent-based direct air capture system, 100ktCO2, with heat pump heat, and grid electricity | 112.4101 | 45.0563 | 31.7978 | 45.0667 | 45.0667 | 120.1157 | 30.6545 | 45.0632 | 60.1943 | 79.9834 | 21.9461
ethylene, MTO; methanol synthesis, hydrogen production, gaseous, 200 bar, from PEM electrolysis, from grid electricity carbon dioxide, captured from atmosphere, with a sorbent-based direct air capture system, 100ktCO2, with heat pump heat, and onshore wind electricity | 93.9972 | 40.3855 | 30.3498 | 40.0797 | 39.2763 | 100.3263 | 29.2575 | 40.402 | 53.3422 | 67.276 | 21.7335
ethylene, MTO; methanol synthesis, hydrogen production, gaseous, 200 bar, from PEM electrolysis, from grid electricity carbon dioxide, captured from atmosphere, with a sorbent-based direct air capture system, 100ktCO2, with industrial steam heat, and geothermal electricity | 98.9444 | 42.3171 | 33.8966 | 42.8477 | 42.8477 | 103.912 | 33.0448 | 42.8442 | 57.1293 | 72.2448 | 24.3092
ethylene, MTO; methanol synthesis, hydrogen production, gaseous, 200 bar, from PEM electrolysis, from grid electricity carbon dioxide, captured from atmosphere, with a sorbent-based direct air capture system, 100ktCO2, with industrial steam heat, and grid electricity | 107.5422 | 45.2458 | 34.844 | 45.2562 | 45.2562 | 113.7564 | 33.8489 | 45.2526 | 60.6148 | 78.0275 | 25.1267
ethylene, MTO; methanol synthesis, hydrogen production, gaseous, 200 bar, from PEM electrolysis, from grid electricity carbon dioxide, captured from atmosphere, with a sorbent-based direct air capture system, 100ktCO2, with industrial steam heat, and onshore wind electricity | 98.4918 | 42.95 | 34.1323 | 42.8049 | 42.41 | 104.0294 | 33.1622 | 42.9616 | 57.2468 | 71.7815 | 25.0222
ethylene, MTO; methanol synthesis, hydrogen production, gaseous, 200 bar, from PEM electrolysis, from grid electricity carbon dioxide, captured from atmosphere, with a sorbent-based direct air capture system, 100ktCO2, with waste heat, and geothermal electricity | 93.5802 | 38.2424 | 28.4739 | 38.773 | 38.773 | 98.6929 | 27.6806 | 38.7694 | 51.7066 | 66.8806 | 18.9451
ethylene, MTO; methanol synthesis, hydrogen production, gaseous, 200 bar, from PEM electrolysis, from grid electricity carbon dioxide, captured from atmosphere, with a sorbent-based direct air capture system, 100ktCO2, with waste heat, and grid electricity | 102.178 | 41.1711 | 29.4213 | 41.1815 | 41.1815 | 108.5373 | 28.4848 | 41.1779 | 55.1921 | 72.6633 | 19.7625
ethylene, MTO; methanol synthesis, hydrogen production, gaseous, 200 bar, from PEM electrolysis, from grid electricity carbon dioxide, captured from atmosphere, with a sorbent-based direct air capture system, 100ktCO2, with waste heat, and onshore wind electricity | 93.1276 | 38.8753 | 28.7096 | 38.7302 | 38.3353 | 98.8103 | 27.7981 | 38.8869 | 51.8241 | 66.4173 | 19.658
ethylene, MTO; methanol synthesis, hydrogen production, gaseous, 200 bar, from PEM electrolysis, from hydro electricity carbon dioxide, captured from atmosphere, with a solvent-based direct air capture system, 1MtCO2, with heat pump heat, and grid electricity | 32.552 | 15.9063 | 14.7561 | 16.0704 | 16.0704 | 34.4945 | 13.2734 | 16.377 | 20.7296 | 25.8833 | 13.3927
ethylene, MTO; methanol synthesis, hydrogen production, gaseous, 200 bar, from PEM electrolysis, from hydro electricity carbon dioxide, captured from atmosphere, with a solvent-based direct air capture system, 1MtCO2, with heat pump heat, and onshore wind electricity | 15.419 | 11.5601 | 13.4087 | 11.4301 | 10.6825 | 16.0807 | 11.9734 | 12.0398 | 14.3537 | 14.0592 | 13.1949
ethylene, MTO; methanol synthesis, hydrogen production, gaseous, 200 bar, from PEM electrolysis, from hydro electricity carbon dioxide, captured from atmosphere, with a solvent-based direct air capture system, 1MtCO2, with industrial steam heat, and grid electricity | 26.8907 | 16.1266 | 18.2987 | 16.2908 | 16.2908 | 27.0989 | 16.9884 | 16.5973 | 21.2186 | 23.6087 | 17.0917
ethylene, MTO; methanol synthesis, hydrogen production, gaseous, 200 bar, from PEM electrolysis, from hydro electricity carbon dioxide, captured from atmosphere, with a solvent-based direct air capture system, 1MtCO2, with industrial steam heat, and onshore wind electricity | 20.6459 | 14.5425 | 17.8076 | 14.5994 | 14.327 | 20.3873 | 16.5145 | 15.0165 | 18.8947 | 19.2989 | 17.0196
ethylene, MTO; methanol synthesis, hydrogen production, gaseous, 200 bar, from PEM electrolysis, from hydro electricity carbon dioxide, captured from atmosphere, with a solvent-based direct air capture system, 1MtCO2, with waste heat, and grid electricity | 20.6524 | 11.3879 | 11.9923 | 11.552 | 11.552 | 21.0293 | 10.75 | 11.8586 | 14.9122 | 17.3703 | 10.8534
ethylene, MTO; methanol synthesis, hydrogen production, gaseous, 200 bar, from PEM electrolysis, from hydro electricity carbon dioxide, captured from atmosphere, with a solvent-based direct air capture system, 1MtCO2, with waste heat, and onshore wind electricity | 14.4076 | 9.8037 | 11.5012 | 9.8607 | 9.5882 | 14.3177 | 10.2762 | 10.2777 | 12.5883 | 13.0606 | 10.7812
ethylene, MTO; methanol synthesis, hydrogen production, gaseous, 200 bar, from PEM electrolysis, from hydro electricity carbon dioxide, captured from atmosphere, with a sorbent-based direct air capture system, 100ktCO2, with heat pump heat, and geothermal electricity | 16.1562 | 10.2912 | 12.843 | 11.5138 | 11.5138 | 15.7923 | 11.6896 | 11.8203 | 14.0116 | 14.8165 | 11.8187
ethylene, MTO; methanol synthesis, hydrogen production, gaseous, 200 bar, from PEM electrolysis, from hydro electricity carbon dioxide, captured from atmosphere, with a sorbent-based direct air capture system, 100ktCO2, with heat pump heat, and grid electricity | 33.6482 | 16.2497 | 14.7704 | 16.4139 | 16.4139 | 35.8207 | 13.3256 | 16.7204 | 21.1028 | 26.5814 | 13.4818
ethylene, MTO; methanol synthesis, hydrogen production, gaseous, 200 bar, from PEM electrolysis, from hydro electricity carbon dioxide, captured from atmosphere, with a sorbent-based direct air capture system, 100ktCO2, with heat pump heat, and onshore wind electricity | 15.2353 | 11.5788 | 13.3224 | 11.4268 | 10.6234 | 16.0313 | 11.9285 | 12.0592 | 14.2507 | 13.874 | 13.2692
ethylene, MTO; methanol synthesis, hydrogen production, gaseous, 200 bar, from PEM electrolysis, from hydro electricity carbon dioxide, captured from atmosphere, with a sorbent-based direct air capture system, 100ktCO2, with industrial steam heat, and geothermal electricity | 20.1825 | 13.5104 | 16.8692 | 14.1948 | 14.1948 | 19.617 | 15.7158 | 14.5013 | 18.0378 | 18.8428 | 15.845
ethylene, MTO; methanol synthesis, hydrogen production, gaseous, 200 bar, from PEM electrolysis, from hydro electricity carbon dioxide, captured from atmosphere, with a sorbent-based direct air capture system, 100ktCO2, with industrial steam heat, and grid electricity | 28.7802 | 16.4391 | 17.8166 | 16.6033 | 16.6033 | 29.4614 | 16.52 | 16.9098 | 21.5234 | 24.6255 | 16.6624
ethylene, MTO; methanol synthesis, hydrogen production, gaseous, 200 bar, from PEM electrolysis, from hydro electricity carbon dioxide, captured from atmosphere, with a sorbent-based direct air capture system, 100ktCO2, with industrial steam heat, and onshore wind electricity | 19.7298 | 14.1433 | 17.1049 | 14.1521 | 13.7572 | 19.7344 | 15.8333 | 14.6188 | 18.1554 | 18.3795 | 16.5579
ethylene, MTO; methanol synthesis, hydrogen production, gaseous, 200 bar, from PEM electrolysis, from hydro electricity carbon dioxide, captured from atmosphere, with a sorbent-based direct air capture system, 100ktCO2, with waste heat, and geothermal electricity | 14.8183 | 9.4357 | 11.4465 | 10.1201 | 10.1201 | 14.3979 | 10.3517 | 10.4266 | 12.6151 | 13.4786 | 10.4808
ethylene, MTO; methanol synthesis, hydrogen production, gaseous, 200 bar, from PEM electrolysis, from hydro electricity carbon dioxide, captured from atmosphere, with a sorbent-based direct air capture system, 100ktCO2, with waste heat, and grid electricity | 23.4161 | 12.3644 | 12.3939 | 12.5286 | 12.5286 | 24.2423 | 11.1558 | 12.8351 | 16.1007 | 19.2614 | 11.2983
ethylene, MTO; methanol synthesis, hydrogen production, gaseous, 200 bar, from PEM electrolysis, from hydro electricity carbon dioxide, captured from atmosphere, with a sorbent-based direct air capture system, 100ktCO2, with waste heat, and onshore wind electricity | 14.3657 | 10.0686 | 11.6822 | 10.0774 | 9.6825 | 14.5153 | 10.4691 | 10.5441 | 12.7327 | 13.0154 | 11.1937
ethylene, MTO; methanol synthesis, hydrogen production, gaseous, 200 bar, from PEM electrolysis, from nuclear electricity carbon dioxide, captured from atmosphere, with a solvent-based direct air capture system, 1MtCO2, with heat pump heat, and grid electricity | 39.0911 | 17.7711 | 16.2895 | 17.647 | 17.932 | 41.0337 | 21.0473 | 22.9161 | 22.3989 | 27.4522 | 14.922
ethylene, MTO; methanol synthesis, hydrogen production, gaseous, 200 bar, from PEM electrolysis, from nuclear electricity carbon dioxide, captured from atmosphere, with a solvent-based direct air capture system, 1MtCO2, with heat pump heat, and onshore wind electricity | 21.9581 | 13.4249 | 14.9421 | 13.0066 | 12.5441 | 22.6198 | 19.7474 | 18.579 | 16.0231 | 15.6282 | 14.7242
ethylene, MTO; methanol synthesis, hydrogen production, gaseous, 200 bar, from PEM electrolysis, from nuclear electricity carbon dioxide, captured from atmosphere, with a solvent-based direct air capture system, 1MtCO2, with industrial steam heat, and grid electricity | 33.4298 | 17.9914 | 19.8321 | 17.8673 | 18.1524 | 33.6381 | 24.7623 | 23.1364 | 22.888 | 25.1776 | 18.621
ethylene, MTO; methanol synthesis, hydrogen production, gaseous, 200 bar, from PEM electrolysis, from nuclear electricity carbon dioxide, captured from atmosphere, with a solvent-based direct air capture system, 1MtCO2, with industrial steam heat, and onshore wind electricity | 27.1851 | 16.4073 | 19.341 | 16.176 | 16.1885 | 26.9264 | 24.2885 | 21.5556 | 20.5641 | 20.8679 | 18.5489
ethylene, MTO; methanol synthesis, hydrogen production, gaseous, 200 bar, from PEM electrolysis, from nuclear electricity carbon dioxide, captured from atmosphere, with a solvent-based direct air capture system, 1MtCO2, with waste heat, and grid electricity | 27.1915 | 13.2527 | 13.5257 | 13.1286 | 13.4136 | 27.5684 | 18.524 | 18.3977 | 16.5816 | 18.9393 | 12.3826
ethylene, MTO; methanol synthesis, hydrogen production, gaseous, 200 bar, from PEM electrolysis, from nuclear electricity carbon dioxide, captured from atmosphere, with a solvent-based direct air capture system, 1MtCO2, with waste heat, and onshore wind electricity | 20.9467 | 11.6685 | 13.0346 | 11.4372 | 11.4498 | 20.8568 | 18.0501 | 16.8168 | 14.2576 | 14.6296 | 12.3105
ethylene, MTO; methanol synthesis, hydrogen production, gaseous, 200 bar, from PEM electrolysis, from nuclear electricity carbon dioxide, captured from atmosphere, with a sorbent-based direct air capture system, 100ktCO2, with heat pump heat, and geothermal electricity | 22.6954 | 12.1561 | 14.3763 | 13.0904 | 13.3754 | 22.3315 | 19.4635 | 18.3595 | 15.6809 | 16.3855 | 13.348
ethylene, MTO; methanol synthesis, hydrogen production, gaseous, 200 bar, from PEM electrolysis, from nuclear electricity carbon dioxide, captured from atmosphere, with a sorbent-based direct air capture system, 100ktCO2, with heat pump heat, and grid electricity | 40.1873 | 18.1145 | 16.3038 | 17.9904 | 18.2754 | 42.3598 | 21.0995 | 23.2595 | 22.7722 | 28.1504 | 15.0111
ethylene, MTO; methanol synthesis, hydrogen production, gaseous, 200 bar, from PEM electrolysis, from nuclear electricity carbon dioxide, captured from atmosphere, with a sorbent-based direct air capture system, 100ktCO2, with heat pump heat, and onshore wind electricity | 21.7744 | 13.4436 | 14.8557 | 13.0034 | 12.485 | 22.5704 | 19.7024 | 18.5984 | 15.9201 | 15.443 | 14.7985
ethylene, MTO; methanol synthesis, hydrogen production, gaseous, 200 bar, from PEM electrolysis, from nuclear electricity carbon dioxide, captured from atmosphere, with a sorbent-based direct air capture system, 100ktCO2, with industrial steam heat, and geothermal electricity | 26.7216 | 15.3752 | 18.4026 | 15.7714 | 16.0564 | 26.1561 | 23.4898 | 21.0405 | 19.7072 | 20.4118 | 17.3743
ethylene, MTO; methanol synthesis, hydrogen production, gaseous, 200 bar, from PEM electrolysis, from nuclear electricity carbon dioxide, captured from atmosphere, with a sorbent-based direct air capture system, 100ktCO2, with industrial steam heat, and grid electricity | 35.3194 | 18.304 | 19.35 | 18.1799 | 18.4649 | 36.0005 | 24.2939 | 23.449 | 23.1927 | 26.1945 | 18.1917
ethylene, MTO; methanol synthesis, hydrogen production, gaseous, 200 bar, from PEM electrolysis, from nuclear electricity carbon dioxide, captured from atmosphere, with a sorbent-based direct air capture system, 100ktCO2, with industrial steam heat, and onshore wind electricity | 26.2689 | 16.0081 | 18.6382 | 15.7286 | 15.6188 | 26.2735 | 23.6072 | 21.1579 | 19.8247 | 19.9485 | 18.0872
ethylene, MTO; methanol synthesis, hydrogen production, gaseous, 200 bar, from PEM electrolysis, from nuclear electricity carbon dioxide, captured from atmosphere, with a sorbent-based direct air capture system, 100ktCO2, with waste heat, and geothermal electricity | 21.3574 | 11.3005 | 12.9799 | 11.6967 | 11.9817 | 20.937 | 18.1256 | 16.9657 | 14.2845 | 15.0476 | 12.0101
ethylene, MTO; methanol synthesis, hydrogen production, gaseous, 200 bar, from PEM electrolysis, from nuclear electricity carbon dioxide, captured from atmosphere, with a sorbent-based direct air capture system, 100ktCO2, with waste heat, and grid electricity | 29.9552 | 14.2292 | 13.9273 | 14.1051 | 14.3902 | 30.7814 | 18.9297 | 19.3742 | 17.77 | 20.8303 | 12.8275
ethylene, MTO; methanol synthesis, hydrogen production, gaseous, 200 bar, from PEM electrolysis, from nuclear electricity carbon dioxide, captured from atmosphere, with a sorbent-based direct air capture system, 100ktCO2, with waste heat, and onshore wind electricity | 20.9048 | 11.9334 | 13.2155 | 11.6539 | 11.5441 | 21.0544 | 18.243 | 17.0832 | 14.402 | 14.5843 | 12.723
ethylene, MTO; methanol synthesis, hydrogen production, gaseous, 200 bar, from PEM electrolysis, from offshore wind electricity carbon dioxide, captured from atmosphere, with a solvent-based direct air capture system, 1MtCO2, with heat pump heat, and grid electricity | 34.4125 | 18.2306 | 16.6166 | 18.2007 | 18.2007 | 36.355 | 15.1339 | 18.2375 | 22.5901 | 27.7438 | 15.2532
ethylene, MTO; methanol synthesis, hydrogen production, gaseous, 200 bar, from PEM electrolysis, from offshore wind electricity carbon dioxide, captured from atmosphere, with a solvent-based direct air capture system, 1MtCO2, with heat pump heat, and onshore wind electricity | 17.2795 | 13.8845 | 15.2692 | 13.5603 | 12.8127 | 17.9412 | 13.8339 | 13.9003 | 16.2142 | 15.9197 | 15.0554
ethylene, MTO; methanol synthesis, hydrogen production, gaseous, 200 bar, from PEM electrolysis, from offshore wind electricity carbon dioxide, captured from atmosphere, with a solvent-based direct air capture system, 1MtCO2, with industrial steam heat, and grid electricity | 28.7512 | 18.451 | 20.1592 | 18.421 | 18.421 | 28.9594 | 18.8489 | 18.4578 | 23.0791 | 25.4692 | 18.9522
ethylene, MTO; methanol synthesis, hydrogen production, gaseous, 200 bar, from PEM electrolysis, from offshore wind electricity carbon dioxide, captured from atmosphere, with a solvent-based direct air capture system, 1MtCO2, with industrial steam heat, and onshore wind electricity | 22.5064 | 16.8668 | 19.6681 | 16.7297 | 16.4572 | 22.2478 | 18.375 | 16.877 | 20.7552 | 21.1594 | 18.8801
ethylene, MTO; methanol synthesis, hydrogen production, gaseous, 200 bar, from PEM electrolysis, from offshore wind electricity carbon dioxide, captured from atmosphere, with a solvent-based direct air capture system, 1MtCO2, with waste heat, and grid electricity | 22.5129 | 13.7122 | 13.8528 | 13.6823 | 13.6823 | 22.8898 | 12.6105 | 13.7191 | 16.7727 | 19.2308 | 12.7139
ethylene, MTO; methanol synthesis, hydrogen production, gaseous, 200 bar, from PEM electrolysis, from offshore wind electricity carbon dioxide, captured from atmosphere, with a solvent-based direct air capture system, 1MtCO2, with waste heat, and onshore wind electricity | 16.2681 | 12.1281 | 13.3617 | 11.9909 | 11.7184 | 16.1782 | 12.1367 | 12.1382 | 14.4488 | 14.9211 | 12.6417
ethylene, MTO; methanol synthesis, hydrogen production, gaseous, 200 bar, from PEM electrolysis, from offshore wind electricity carbon dioxide, captured from atmosphere, with a sorbent-based direct air capture system, 100ktCO2, with heat pump heat, and geothermal electricity | 18.0167 | 12.6156 | 14.7035 | 13.644 | 13.644 | 17.6528 | 13.5501 | 13.6808 | 15.8721 | 16.677 | 13.6792
ethylene, MTO; methanol synthesis, hydrogen production, gaseous, 200 bar, from PEM electrolysis, from offshore wind electricity carbon dioxide, captured from atmosphere, with a sorbent-based direct air capture system, 100ktCO2, with heat pump heat, and grid electricity | 35.5087 | 18.574 | 16.6309 | 18.5441 | 18.5441 | 37.6812 | 15.1861 | 18.5809 | 22.9633 | 28.4419 | 15.3423
ethylene, MTO; methanol synthesis, hydrogen production, gaseous, 200 bar, from PEM electrolysis, from offshore wind electricity carbon dioxide, captured from atmosphere, with a sorbent-based direct air capture system, 100ktCO2, with heat pump heat, and onshore wind electricity | 17.0958 | 13.9032 | 15.1829 | 13.5571 | 12.7537 | 17.8918 | 13.789 | 13.9197 | 16.1112 | 15.7345 | 15.1297
ethylene, MTO; methanol synthesis, hydrogen production, gaseous, 200 bar, from PEM electrolysis, from offshore wind electricity carbon dioxide, captured from atmosphere, with a sorbent-based direct air capture system, 100ktCO2, with industrial steam heat, and geothermal electricity | 22.043 | 15.8348 | 18.7297 | 16.3251 | 16.3251 | 21.4775 | 17.5763 | 16.3618 | 19.8983 | 20.7033 | 17.7055
ethylene, MTO; methanol synthesis, hydrogen production, gaseous, 200 bar, from PEM electrolysis, from offshore wind electricity carbon dioxide, captured from atmosphere, with a sorbent-based direct air capture system, 100ktCO2, with industrial steam heat, and grid electricity | 30.6407 | 18.7635 | 19.6771 | 18.7335 | 18.7335 | 31.3219 | 18.3805 | 18.7703 | 23.3839 | 26.486 | 18.5229
ethylene, MTO; methanol synthesis, hydrogen production, gaseous, 200 bar, from PEM electrolysis, from offshore wind electricity carbon dioxide, captured from atmosphere, with a sorbent-based direct air capture system, 100ktCO2, with industrial steam heat, and onshore wind electricity | 21.5903 | 16.4677 | 18.9654 | 16.2823 | 15.8874 | 21.5949 | 17.6938 | 16.4793 | 20.0159 | 20.24 | 18.4184
ethylene, MTO; methanol synthesis, hydrogen production, gaseous, 200 bar, from PEM electrolysis, from offshore wind electricity carbon dioxide, captured from atmosphere, with a sorbent-based direct air capture system, 100ktCO2, with waste heat, and geothermal electricity | 16.6788 | 11.7601 | 13.307 | 12.2503 | 12.2503 | 16.2584 | 12.2122 | 12.2871 | 14.4756 | 15.3391 | 12.3413
ethylene, MTO; methanol synthesis, hydrogen production, gaseous, 200 bar, from PEM electrolysis, from offshore wind electricity carbon dioxide, captured from atmosphere, with a sorbent-based direct air capture system, 100ktCO2, with waste heat, and grid electricity | 25.2766 | 14.6888 | 14.2544 | 14.6588 | 14.6588 | 26.1028 | 13.0163 | 14.6956 | 17.9612 | 21.1219 | 13.1588
ethylene, MTO; methanol synthesis, hydrogen production, gaseous, 200 bar, from PEM electrolysis, from offshore wind electricity carbon dioxide, captured from atmosphere, with a sorbent-based direct air capture system, 100ktCO2, with waste heat, and onshore wind electricity | 16.2261 | 12.3929 | 13.5427 | 12.2076 | 11.8127 | 16.3758 | 12.3296 | 12.4046 | 14.5932 | 14.8759 | 13.0542
ethylene, MTO; methanol synthesis, hydrogen production, gaseous, 200 bar, from PEM electrolysis, from onshore wind electricity carbon dioxide, captured from atmosphere, with a solvent-based direct air capture system, 1MtCO2, with heat pump heat, and grid electricity | 38.4834 | 26.7633 | 26.12 | 25.5471 | 22.4305 | 44.9254 | 23.7043 | 26.8078 | 31.1614 | 31.7311 | 28.5237
ethylene, MTO; methanol synthesis, hydrogen production, gaseous, 200 bar, from PEM electrolysis, from onshore wind electricity carbon dioxide, captured from atmosphere, with a solvent-based direct air capture system, 1MtCO2, with heat pump heat, and onshore wind electricity | 21.3504 | 22.4172 | 24.7726 | 20.9068 | 17.0425 | 26.5116 | 22.4043 | 22.4707 | 24.7855 | 19.907 | 28.3259
ethylene, MTO; methanol synthesis, hydrogen production, gaseous, 200 bar, from PEM electrolysis, from onshore wind electricity carbon dioxide, captured from atmosphere, with a solvent-based direct air capture system, 1MtCO2, with industrial steam heat, and grid electricity | 32.8221 | 26.9837 | 29.6626 | 25.7675 | 22.6508 | 37.5298 | 27.4193 | 27.0282 | 31.6504 | 29.4565 | 32.2227
ethylene, MTO; methanol synthesis, hydrogen production, gaseous, 200 bar, from PEM electrolysis, from onshore wind electricity carbon dioxide, captured from atmosphere, with a solvent-based direct air capture system, 1MtCO2, with industrial steam heat, and onshore wind electricity | 26.5773 | 25.3996 | 29.1715 | 24.0761 | 20.687 | 30.8182 | 26.9454 | 25.4474 | 29.3265 | 25.1468 | 32.1506
ethylene, MTO; methanol synthesis, hydrogen production, gaseous, 200 bar, from PEM electrolysis, from onshore wind electricity carbon dioxide, captured from atmosphere, with a solvent-based direct air capture system, 1MtCO2, with waste heat, and grid electricity | 26.5838 | 22.2449 | 23.3562 | 21.0287 | 17.9121 | 31.4602 | 21.1809 | 22.2894 | 25.344 | 23.2181 | 25.9843
ethylene, MTO; methanol synthesis, hydrogen production, gaseous, 200 bar, from PEM electrolysis, from onshore wind electricity carbon dioxide, captured from atmosphere, with a solvent-based direct air capture system, 1MtCO2, with waste heat, and onshore wind electricity | 20.339 | 20.6608 | 22.8651 | 19.3374 | 15.9482 | 24.7486 | 20.7071 | 20.7086 | 23.0201 | 18.9084 | 25.9122
ethylene, MTO; methanol synthesis, hydrogen production, gaseous, 200 bar, from PEM electrolysis, from onshore wind electricity carbon dioxide, captured from atmosphere, with a sorbent-based direct air capture system, 100ktCO2, with heat pump heat, and geothermal electricity | 22.0876 | 21.1483 | 24.2069 | 20.9905 | 17.8738 | 26.2232 | 22.1205 | 22.2512 | 24.4433 | 20.6644 | 26.9497
ethylene, MTO; methanol synthesis, hydrogen production, gaseous, 200 bar, from PEM electrolysis, from onshore wind electricity carbon dioxide, captured from atmosphere, with a sorbent-based direct air capture system, 100ktCO2, with heat pump heat, and grid electricity | 39.5796 | 27.1067 | 26.1343 | 25.8905 | 22.7739 | 46.2516 | 23.7565 | 27.1512 | 31.5346 | 32.4292 | 28.6128
ethylene, MTO; methanol synthesis, hydrogen production, gaseous, 200 bar, from PEM electrolysis, from onshore wind electricity carbon dioxide, captured from atmosphere, with a sorbent-based direct air capture system, 100ktCO2, with heat pump heat, and onshore wind electricity | 21.1667 | 22.4359 | 24.6863 | 20.9035 | 16.9835 | 26.4621 | 22.3594 | 22.4901 | 24.6825 | 19.7219 | 28.4002
ethylene, MTO; methanol synthesis, hydrogen production, gaseous, 200 bar, from PEM electrolysis, from onshore wind electricity carbon dioxide, captured from atmosphere, with a sorbent-based direct air capture system, 100ktCO2, with industrial steam heat, and geothermal electricity | 26.1139 | 24.3675 | 28.2331 | 23.6715 | 20.5548 | 30.0479 | 26.1467 | 24.9322 | 28.4696 | 24.6906 | 30.976
ethylene, MTO; methanol synthesis, hydrogen production, gaseous, 200 bar, from PEM electrolysis, from onshore wind electricity carbon dioxide, captured from atmosphere, with a sorbent-based direct air capture system, 100ktCO2, with industrial steam heat, and grid electricity | 34.7116 | 27.2962 | 29.1805 | 26.08 | 22.9633 | 39.8923 | 26.9509 | 27.3407 | 31.9551 | 30.4734 | 31.7934
ethylene, MTO; methanol synthesis, hydrogen production, gaseous, 200 bar, from PEM electrolysis, from onshore wind electricity carbon dioxide, captured from atmosphere, with a sorbent-based direct air capture system, 100ktCO2, with industrial steam heat, and onshore wind electricity | 25.6612 | 25.0004 | 28.4688 | 23.6288 | 20.1172 | 30.1653 | 26.2642 | 25.0497 | 28.5872 | 24.2274 | 31.6889
ethylene, MTO; methanol synthesis, hydrogen production, gaseous, 200 bar, from PEM electrolysis, from onshore wind electricity carbon dioxide, captured from atmosphere, with a sorbent-based direct air capture system, 100ktCO2, with waste heat, and geothermal electricity | 20.7497 | 20.2928 | 22.8104 | 19.5968 | 16.4801 | 24.8288 | 20.7825 | 20.8575 | 23.0469 | 19.3264 | 25.6118
ethylene, MTO; methanol synthesis, hydrogen production, gaseous, 200 bar, from PEM electrolysis, from onshore wind electricity carbon dioxide, captured from atmosphere, with a sorbent-based direct air capture system, 100ktCO2, with waste heat, and grid electricity | 29.3475 | 23.2215 | 23.7578 | 22.0053 | 18.8886 | 34.6732 | 21.5867 | 23.266 | 26.5324 | 25.1092 | 26.4292
ethylene, MTO; methanol synthesis, hydrogen production, gaseous, 200 bar, from PEM electrolysis, from onshore wind electricity carbon dioxide, captured from atmosphere, with a sorbent-based direct air capture system, 100ktCO2, with waste heat, and onshore wind electricity | 20.2971 | 20.9257 | 23.046 | 19.554 | 16.0425 | 24.9462 | 20.9 | 20.9749 | 23.1644 | 18.8632 | 26.3247
ethylene, MTO; methanol synthesis, hydrogen production, gaseous, 200 bar, from PEM electrolysis, from solar electricity carbon dioxide, captured from atmosphere, with a solvent-based direct air capture system, 1MtCO2, with heat pump heat, and grid electricity | 190.7498 | 218.6364 | 217.0224 | 269.5008 | 218.6468 | 236.7608 | 215.5397 | 218.6432 | 222.9959 | 202.6161 | 215.659
ethylene, MTO; methanol synthesis, hydrogen production, gaseous, 200 bar, from PEM electrolysis, from solar electricity carbon dioxide, captured from atmosphere, with a solvent-based direct air capture system, 1MtCO2, with heat pump heat, and onshore wind electricity | 173.6168 | 214.2902 | 215.675 | 264.8605 | 213.2589 | 218.3469 | 214.2397 | 214.3061 | 216.62 | 190.792 | 215.4612
ethylene, MTO; methanol synthesis, hydrogen production, gaseous, 200 bar, from PEM electrolysis, from solar electricity carbon dioxide, captured from atmosphere, with a solvent-based direct air capture system, 1MtCO2, with industrial steam heat, and grid electricity | 185.0885 | 218.8567 | 220.565 | 269.7212 | 218.8671 | 229.3652 | 219.2546 | 218.8636 | 223.4849 | 200.3415 | 219.358
ethylene, MTO; methanol synthesis, hydrogen production, gaseous, 200 bar, from PEM electrolysis, from solar electricity carbon dioxide, captured from atmosphere, with a solvent-based direct air capture system, 1MtCO2, with industrial steam heat, and onshore wind electricity | 178.8437 | 217.2726 | 220.0739 | 268.0298 | 216.9033 | 222.6536 | 218.7808 | 217.2828 | 221.161 | 196.0318 | 219.2859
ethylene, MTO; methanol synthesis, hydrogen production, gaseous, 200 bar, from PEM electrolysis, from solar electricity carbon dioxide, captured from atmosphere, with a solvent-based direct air capture system, 1MtCO2, with waste heat, and grid electricity | 178.8502 | 214.118 | 214.2586 | 264.9824 | 214.1284 | 223.2956 | 213.0163 | 214.1248 | 217.1785 | 194.1032 | 213.1196
ethylene, MTO; methanol synthesis, hydrogen production, gaseous, 200 bar, from PEM electrolysis, from solar electricity carbon dioxide, captured from atmosphere, with a solvent-based direct air capture system, 1MtCO2, with waste heat, and onshore wind electricity | 172.6054 | 212.5339 | 213.7675 | 263.2911 | 212.1645 | 216.584 | 212.5425 | 212.544 | 214.8546 | 189.7934 | 213.0475
ethylene, MTO; methanol synthesis, hydrogen production, gaseous, 200 bar, from PEM electrolysis, from solar electricity carbon dioxide, captured from atmosphere, with a sorbent-based direct air capture system, 100ktCO2, with heat pump heat, and geothermal electricity | 174.354 | 213.0214 | 215.1093 | 264.9442 | 214.0901 | 218.0586 | 213.9558 | 214.0866 | 216.2778 | 191.5494 | 214.085
ethylene, MTO; methanol synthesis, hydrogen production, gaseous, 200 bar, from PEM electrolysis, from solar electricity carbon dioxide, captured from atmosphere, with a sorbent-based direct air capture system, 100ktCO2, with heat pump heat, and grid electricity | 191.846 | 218.9798 | 217.0367 | 269.8443 | 218.9902 | 238.087 | 215.5918 | 218.9866 | 223.3691 | 203.3143 | 215.7481
ethylene, MTO; methanol synthesis, hydrogen production, gaseous, 200 bar, from PEM electrolysis, from solar electricity carbon dioxide, captured from atmosphere, with a sorbent-based direct air capture system, 100ktCO2, with heat pump heat, and onshore wind electricity | 173.4331 | 214.309 | 215.5887 | 264.8572 | 213.1998 | 218.2975 | 214.1948 | 214.3255 | 216.517 | 190.6069 | 215.5355
ethylene, MTO; methanol synthesis, hydrogen production, gaseous, 200 bar, from PEM electrolysis, from solar electricity carbon dioxide, captured from atmosphere, with a sorbent-based direct air capture system, 100ktCO2, with industrial steam heat, and geothermal electricity | 178.3803 | 216.2406 | 219.1355 | 267.6252 | 216.7712 | 221.8832 | 217.9821 | 216.7676 | 220.3041 | 195.5756 | 218.1113
ethylene, MTO; methanol synthesis, hydrogen production, gaseous, 200 bar, from PEM electrolysis, from solar electricity carbon dioxide, captured from atmosphere, with a sorbent-based direct air capture system, 100ktCO2, with industrial steam heat, and grid electricity | 186.9781 | 219.1693 | 220.0829 | 270.0337 | 219.1797 | 231.7277 | 218.7862 | 219.1761 | 223.7897 | 201.3584 | 218.9287
ethylene, MTO; methanol synthesis, hydrogen production, gaseous, 200 bar, from PEM electrolysis, from solar electricity carbon dioxide, captured from atmosphere, with a sorbent-based direct air capture system, 100ktCO2, with industrial steam heat, and onshore wind electricity | 177.9276 | 216.8734 | 219.3712 | 267.5825 | 216.3335 | 222.0007 | 218.0995 | 216.8851 | 220.4217 | 195.1124 | 218.8242
ethylene, MTO; methanol synthesis, hydrogen production, gaseous, 200 bar, from PEM electrolysis, from solar electricity carbon dioxide, captured from atmosphere, with a sorbent-based direct air capture system, 100ktCO2, with waste heat, and geothermal electricity | 173.0161 | 212.1658 | 213.7128 | 263.5505 | 212.6964 | 216.6642 | 212.6179 | 212.6929 | 214.8814 | 190.2115 | 212.7471
ethylene, MTO; methanol synthesis, hydrogen production, gaseous, 200 bar, from PEM electrolysis, from solar electricity carbon dioxide, captured from atmosphere, with a sorbent-based direct air capture system, 100ktCO2, with waste heat, and grid electricity | 181.6139 | 215.0946 | 214.6602 | 265.959 | 215.1049 | 226.5086 | 213.4221 | 215.1014 | 218.3669 | 195.9942 | 213.5645
ethylene, MTO; methanol synthesis, hydrogen production, gaseous, 200 bar, from PEM electrolysis, from solar electricity carbon dioxide, captured from atmosphere, with a sorbent-based direct air capture system, 100ktCO2, with waste heat, and onshore wind electricity | 172.5635 | 212.7987 | 213.9484 | 263.5078 | 212.2588 | 216.7816 | 212.7354 | 212.8103 | 214.9989 | 189.7482 | 213.46
ethylene, MTO; methanol synthesis, hydrogen production, steam methane reforming of natural gas, 25 bar carbon dioxide, captured from atmosphere, with a solvent-based direct air capture system, 1MtCO2, with heat pump heat, and grid electricity | 31.9965 | 16.4938 | 15.7409 | 16.5042 | 16.5042 | 33.6791 | 14.295 | 16.5007 | 21.2109 | 25.8961 | 14.6473
ethylene, MTO; methanol synthesis, hydrogen production, steam methane reforming of natural gas, 25 bar carbon dioxide, captured from atmosphere, with a solvent-based direct air capture system, 1MtCO2, with heat pump heat, and onshore wind electricity | 14.8635 | 12.1477 | 14.3935 | 11.8638 | 11.1163 | 15.2652 | 12.995 | 12.1635 | 14.8351 | 14.072 | 14.4495
ethylene, MTO; methanol synthesis, hydrogen production, steam methane reforming of natural gas, 25 bar carbon dioxide, captured from atmosphere, with a solvent-based direct air capture system, 1MtCO2, with industrial steam heat, and grid electricity | 26.3353 | 16.7142 | 19.2835 | 16.7245 | 16.7245 | 26.2835 | 18.01 | 16.721 | 21.7 | 23.6215 | 18.3463
ethylene, MTO; methanol synthesis, hydrogen production, steam methane reforming of natural gas, 25 bar carbon dioxide, captured from atmosphere, with a solvent-based direct air capture system, 1MtCO2, with industrial steam heat, and onshore wind electricity | 20.0905 | 15.1301 | 18.7924 | 15.0332 | 14.7607 | 19.5719 | 17.5362 | 15.1402 | 19.376 | 19.3117 | 18.2742
ethylene, MTO; methanol synthesis, hydrogen production, steam methane reforming of natural gas, 25 bar carbon dioxide, captured from atmosphere, with a solvent-based direct air capture system, 1MtCO2, with waste heat, and grid electricity | 20.0969 | 11.9754 | 12.9771 | 11.9858 | 11.9858 | 20.2139 | 11.7716 | 11.9823 | 15.3935 | 17.3831 | 12.1079
ethylene, MTO; methanol synthesis, hydrogen production, steam methane reforming of natural gas, 25 bar carbon dioxide, captured from atmosphere, with a solvent-based direct air capture system, 1MtCO2, with waste heat, and onshore wind electricity | 13.8522 | 10.3913 | 12.486 | 10.2944 | 10.022 | 13.5023 | 11.2978 | 10.4014 | 13.0696 | 13.0734 | 12.0358
ethylene, MTO; methanol synthesis, hydrogen production, steam methane reforming of natural gas, 25 bar carbon dioxide, captured from atmosphere, with a sorbent-based direct air capture system, 100ktCO2, with heat pump heat, and geothermal electricity | 15.6008 | 10.8788 | 13.8278 | 11.9476 | 11.9476 | 14.9769 | 12.7112 | 11.944 | 14.4929 | 14.8293 | 13.0733
ethylene, MTO; methanol synthesis, hydrogen production, steam methane reforming of natural gas, 25 bar carbon dioxide, captured from atmosphere, with a sorbent-based direct air capture system, 100ktCO2, with heat pump heat, and grid electricity | 33.0928 | 16.8372 | 15.7552 | 16.8476 | 16.8476 | 35.0053 | 14.3472 | 16.8441 | 21.5842 | 26.5942 | 14.7364
ethylene, MTO; methanol synthesis, hydrogen production, steam methane reforming of natural gas, 25 bar carbon dioxide, captured from atmosphere, with a sorbent-based direct air capture system, 100ktCO2, with heat pump heat, and onshore wind electricity | 14.6799 | 12.1664 | 14.3072 | 11.8606 | 11.0572 | 15.2158 | 12.9501 | 12.1829 | 14.732 | 13.8868 | 14.5238
ethylene, MTO; methanol synthesis, hydrogen production, steam methane reforming of natural gas, 25 bar carbon dioxide, captured from atmosphere, with a sorbent-based direct air capture system, 100ktCO2, with industrial steam heat, and geothermal electricity | 19.6271 | 14.098 | 17.8541 | 14.6286 | 14.6286 | 18.8015 | 16.7375 | 14.625 | 18.5192 | 18.8556 | 17.0996
ethylene, MTO; methanol synthesis, hydrogen production, steam methane reforming of natural gas, 25 bar carbon dioxide, captured from atmosphere, with a sorbent-based direct air capture system, 100ktCO2, with industrial steam heat, and grid electricity | 28.2248 | 17.0267 | 18.8014 | 17.0371 | 17.0371 | 28.646 | 17.5416 | 17.0335 | 22.0047 | 24.6383 | 17.917
ethylene, MTO; methanol synthesis, hydrogen production, steam methane reforming of natural gas, 25 bar carbon dioxide, captured from atmosphere, with a sorbent-based direct air capture system, 100ktCO2, with industrial steam heat, and onshore wind electricity | 19.1744 | 14.7309 | 18.0897 | 14.5858 | 14.1909 | 18.919 | 16.8549 | 14.7425 | 18.6367 | 18.3923 | 17.8125
ethylene, MTO; methanol synthesis, hydrogen production, steam methane reforming of natural gas, 25 bar carbon dioxide, captured from atmosphere, with a sorbent-based direct air capture system, 100ktCO2, with waste heat, and geothermal electricity | 14.2629 | 10.0233 | 12.4313 | 10.5539 | 10.5539 | 13.5825 | 11.3733 | 10.5503 | 13.0964 | 13.4914 | 11.7354
ethylene, MTO; methanol synthesis, hydrogen production, steam methane reforming of natural gas, 25 bar carbon dioxide, captured from atmosphere, with a sorbent-based direct air capture system, 100ktCO2, with waste heat, and grid electricity | 22.8606 | 12.952 | 13.3787 | 12.9624 | 12.9624 | 23.4269 | 12.1774 | 12.9588 | 16.582 | 19.2742 | 12.5528
ethylene, MTO; methanol synthesis, hydrogen production, steam methane reforming of natural gas, 25 bar carbon dioxide, captured from atmosphere, with a sorbent-based direct air capture system, 100ktCO2, with waste heat, and onshore wind electricity | 13.8102 | 10.6561 | 12.667 | 10.5111 | 10.1162 | 13.6999 | 11.4907 | 10.6678 | 13.214 | 13.0282 | 12.4483
ethylene, MTO; methanol synthesis, hydrogen production, steam methane reforming of natural gas, with CCS (MDEA, 98% eff.), 25 bar carbon dioxide, captured from atmosphere, with a solvent-based direct air capture system, 1MtCO2, with heat pump heat, and grid electricity | 33.1364 | 16.9029 | 15.9678 | 16.9133 | 16.9133 | 34.9617 | 14.5005 | 16.9097 | 21.7366 | 26.6992 | 14.7145
ethylene, MTO; methanol synthesis, hydrogen production, steam methane reforming of natural gas, with CCS (MDEA, 98% eff.), 25 bar carbon dioxide, captured from atmosphere, with a solvent-based direct air capture system, 1MtCO2, with heat pump heat, and onshore wind electricity | 16.0033 | 12.5567 | 14.6204 | 12.2729 | 11.5253 | 16.5478 | 13.2005 | 12.5726 | 15.3608 | 14.8751 | 14.5166
ethylene, MTO; methanol synthesis, hydrogen production, steam methane reforming of natural gas, with CCS (MDEA, 98% eff.), 25 bar carbon dioxide, captured from atmosphere, with a solvent-based direct air capture system, 1MtCO2, with industrial steam heat, and grid electricity | 27.4751 | 17.1232 | 19.5105 | 17.1336 | 17.1336 | 27.5661 | 18.2155 | 17.1301 | 22.2257 | 24.4246 | 18.4134
ethylene, MTO; methanol synthesis, hydrogen production, steam methane reforming of natural gas, with CCS (MDEA, 98% eff.), 25 bar carbon dioxide, captured from atmosphere, with a solvent-based direct air capture system, 1MtCO2, with industrial steam heat, and onshore wind electricity | 21.2303 | 15.5391 | 19.0193 | 15.4422 | 15.1698 | 20.8545 | 17.7416 | 15.5492 | 19.9017 | 20.1148 | 18.3413
ethylene, MTO; methanol synthesis, hydrogen production, steam methane reforming of natural gas, with CCS (MDEA, 98% eff.), 25 bar carbon dioxide, captured from atmosphere, with a solvent-based direct air capture system, 1MtCO2, with waste heat, and grid electricity | 21.2368 | 12.3845 | 13.204 | 12.3949 | 12.3949 | 21.4965 | 11.9771 | 12.3913 | 15.9192 | 18.1862 | 12.1751
ethylene, MTO; methanol synthesis, hydrogen production, steam methane reforming of natural gas, with CCS (MDEA, 98% eff.), 25 bar carbon dioxide, captured from atmosphere, with a solvent-based direct air capture system, 1MtCO2, with waste heat, and onshore wind electricity | 14.992 | 10.8004 | 12.7129 | 10.7035 | 10.431 | 14.7849 | 11.5033 | 10.8105 | 13.5953 | 13.8765 | 12.103
ethylene, MTO; methanol synthesis, hydrogen production, steam methane reforming of natural gas, with CCS (MDEA, 98% eff.), 25 bar carbon dioxide, captured from atmosphere, with a sorbent-based direct air capture system, 100ktCO2, with heat pump heat, and geothermal electricity | 16.7406 | 11.2879 | 14.0547 | 12.3566 | 12.3566 | 16.2595 | 12.9167 | 12.3531 | 15.0186 | 15.6324 | 13.1405
ethylene, MTO; methanol synthesis, hydrogen production, steam methane reforming of natural gas, with CCS (MDEA, 98% eff.), 25 bar carbon dioxide, captured from atmosphere, with a sorbent-based direct air capture system, 100ktCO2, with heat pump heat, and grid electricity | 34.2326 | 17.2463 | 15.9822 | 17.2567 | 17.2567 | 36.2879 | 14.5527 | 17.2531 | 22.1099 | 27.3973 | 14.8035
ethylene, MTO; methanol synthesis, hydrogen production, steam methane reforming of natural gas, with CCS (MDEA, 98% eff.), 25 bar carbon dioxide, captured from atmosphere, with a sorbent-based direct air capture system, 100ktCO2, with heat pump heat, and onshore wind electricity | 15.8197 | 12.5755 | 14.5341 | 12.2697 | 11.4663 | 16.4984 | 13.1556 | 12.592 | 15.2577 | 14.6899 | 14.5909
ethylene, MTO; methanol synthesis, hydrogen production, steam methane reforming of natural gas, with CCS (MDEA, 98% eff.), 25 bar carbon dioxide, captured from atmosphere, with a sorbent-based direct air capture system, 100ktCO2, with industrial steam heat, and geothermal electricity | 20.7669 | 14.507 | 18.081 | 15.0376 | 15.0376 | 20.0841 | 16.9429 | 15.0341 | 19.0448 | 19.6587 | 17.1667
ethylene, MTO; methanol synthesis, hydrogen production, steam methane reforming of natural gas, with CCS (MDEA, 98% eff.), 25 bar carbon dioxide, captured from atmosphere, with a sorbent-based direct air capture system, 100ktCO2, with industrial steam heat, and grid electricity | 29.3646 | 17.4358 | 19.0284 | 17.4461 | 17.4461 | 29.9286 | 17.7471 | 17.4426 | 22.5304 | 25.4414 | 17.9842
ethylene, MTO; methanol synthesis, hydrogen production, steam methane reforming of natural gas, with CCS (MDEA, 98% eff.), 25 bar carbon dioxide, captured from atmosphere, with a sorbent-based direct air capture system, 100ktCO2, with industrial steam heat, and onshore wind electricity | 20.3142 | 15.1399 | 18.3166 | 14.9949 | 14.6 | 20.2016 | 17.0604 | 15.1515 | 19.1624 | 19.1954 | 17.8797
ethylene, MTO; methanol synthesis, hydrogen production, steam methane reforming of natural gas, with CCS (MDEA, 98% eff.), 25 bar carbon dioxide, captured from atmosphere, with a sorbent-based direct air capture system, 100ktCO2, with waste heat, and geothermal electricity | 15.4027 | 10.4323 | 12.6582 | 10.9629 | 10.9629 | 14.8651 | 11.5788 | 10.9594 | 13.6221 | 14.2945 | 11.8025
ethylene, MTO; methanol synthesis, hydrogen production, steam methane reforming of natural gas, with CCS (MDEA, 98% eff.), 25 bar carbon dioxide, captured from atmosphere, with a sorbent-based direct air capture system, 100ktCO2, with waste heat, and grid electricity | 24.0004 | 13.361 | 13.6056 | 13.3714 | 13.3714 | 24.7095 | 12.3829 | 13.3679 | 17.1077 | 20.0773 | 12.62
ethylene, MTO; methanol synthesis, hydrogen production, steam methane reforming of natural gas, with CCS (MDEA, 98% eff.), 25 bar carbon dioxide, captured from atmosphere, with a sorbent-based direct air capture system, 100ktCO2, with waste heat, and onshore wind electricity | 14.95 | 11.0652 | 12.8939 | 10.9202 | 10.5253 | 14.9825 | 11.6962 | 11.0768 | 13.7397 | 13.8313 | 12.5155
ethylene, MTO; methanol, BAU | 5.3348 | 4.8618 | 4.1597 | 5.6457 | 3.4898 | 5.518 | 4.1316 | 4.3801 | 8.1522 | 5.8617 | 4.1348
ethylene, MTO; methanol, blue | 6.8281 | 5.4185 | 4.3094 | 6.44 | 3.6193 | 7.2156 | 4.2513 | 4.7853 | 9.8558 | 7.1523 | 4.26

## image SSP2-RCP19 2050
Activity | AU | CH | CN | DE | GB | GLO | IN | RER | RU | US | ZA
ethylene, MTO; methanol synthesis, hydrogen production, gaseous, 200 bar, from PEM electrolysis, from grid electricity carbon dioxide, captured from atmosphere, with a solvent-based direct air capture system, 1MtCO2, with heat pump heat, and grid electricity | 166.9226 | 52.1255 | 39.2585 | 52.1361 | 52.1361 | 122.7512 | 26.83 | 52.1327 | 70.7917 | 75.809 | 63.6283
ethylene, MTO; methanol synthesis, hydrogen production, gaseous, 200 bar, from PEM electrolysis, from grid electricity carbon dioxide, captured from atmosphere, with a solvent-based direct air capture system, 1MtCO2, with heat pump heat, and onshore wind electricity | 139.4006 | 46.6817 | 36.7959 | 46.3843 | 45.6017 | 104.3174 | 26.5905 | 46.7019 | 62.7689 | 64.5904 | 61.9829
ethylene, MTO; methanol synthesis, hydrogen production, gaseous, 200 bar, from PEM electrolysis, from grid electricity carbon dioxide, captured from atmosphere, with a solvent-based direct air capture system, 1MtCO2, with industrial steam heat, and grid electricity | 154.841 | 51.8871 | 42.2346 | 51.8977 | 51.8977 | 115.505 | 31.3679 | 51.8943 | 70.3831 | 74.1018 | 66.5218
ethylene, MTO; methanol synthesis, hydrogen production, gaseous, 200 bar, from PEM electrolysis, from grid electricity carbon dioxide, captured from atmosphere, with a solvent-based direct air capture system, 1MtCO2, with industrial steam heat, and onshore wind electricity | 144.8096 | 49.9029 | 41.337 | 49.8012 | 49.5159 | 108.7861 | 31.2807 | 49.9148 | 67.4589 | 70.0128 | 65.9221
ethylene, MTO; methanol synthesis, hydrogen production, gaseous, 200 bar, from PEM electrolysis, from grid electricity carbon dioxide, captured from atmosphere, with a solvent-based direct air capture system, 1MtCO2, with waste heat, and grid electricity | 148.375 | 46.8271 | 35.6941 | 46.8377 | 46.8377 | 109.1885 | 24.9019 | 46.8344 | 63.8427 | 67.6358 | 60.0558
ethylene, MTO; methanol synthesis, hydrogen production, gaseous, 200 bar, from PEM electrolysis, from grid electricity carbon dioxide, captured from atmosphere, with a solvent-based direct air capture system, 1MtCO2, with waste heat, and onshore wind electricity | 138.3436 | 44.8429 | 34.7966 | 44.7412 | 44.456 | 102.4696 | 24.8147 | 44.8549 | 60.9185 | 63.5468 | 59.4561
ethylene, MTO; methanol synthesis, hydrogen production, gaseous, 200 bar, from PEM electrolysis, from grid electricity carbon dioxide, captured from atmosphere, with a sorbent-based direct air capture system, 100ktCO2, with heat pump heat, and geothermal electricity | 140.1038 | 45.4036 | 36.1334 | 46.4023 | 46.4023 | 103.9442 | 26.2253 | 46.3989 | 62.3408 | 65.3147 | 60.4631
ethylene, MTO; methanol synthesis, hydrogen production, gaseous, 200 bar, from PEM electrolysis, from grid electricity carbon dioxide, captured from atmosphere, with a sorbent-based direct air capture system, 100ktCO2, with heat pump heat, and grid electricity | 168.7782 | 52.5404 | 39.3441 | 52.551 | 52.551 | 124.0672 | 26.7947 | 52.5476 | 71.2752 | 76.4452 | 63.8135
ethylene, MTO; methanol synthesis, hydrogen production, gaseous, 200 bar, from PEM electrolysis, from grid electricity carbon dioxide, captured from atmosphere, with a sorbent-based direct air capture system, 100ktCO2, with heat pump heat, and onshore wind electricity | 139.2002 | 46.6899 | 36.6976 | 46.3695 | 45.5284 | 104.2564 | 26.5374 | 46.7111 | 62.6531 | 64.3885 | 62.0452
ethylene, MTO; methanol synthesis, hydrogen production, gaseous, 200 bar, from PEM electrolysis, from grid electricity carbon dioxide, captured from atmosphere, with a sorbent-based direct air capture system, 100ktCO2, with industrial steam heat, and geothermal electricity | 144.2954 | 48.8275 | 40.3251 | 49.3237 | 49.3237 | 107.9455 | 30.417 | 49.3204 | 66.5324 | 69.5063 | 64.6548
ethylene, MTO; methanol synthesis, hydrogen production, gaseous, 200 bar, from PEM electrolysis, from grid electricity carbon dioxide, captured from atmosphere, with a sorbent-based direct air capture system, 100ktCO2, with industrial steam heat, and grid electricity | 158.3896 | 52.3354 | 41.9032 | 52.346 | 52.346 | 117.8364 | 30.6968 | 52.3426 | 70.9239 | 74.9772 | 66.3016
ethylene, MTO; methanol synthesis, hydrogen production, gaseous, 200 bar, from PEM electrolysis, from grid electricity carbon dioxide, captured from atmosphere, with a sorbent-based direct air capture system, 100ktCO2, with industrial steam heat, and onshore wind electricity | 143.8513 | 49.4597 | 40.6024 | 49.3076 | 48.8942 | 108.0989 | 30.5704 | 49.4738 | 66.6859 | 69.0511 | 65.4324
ethylene, MTO; methanol synthesis, hydrogen production, gaseous, 200 bar, from PEM electrolysis, from grid electricity carbon dioxide, captured from atmosphere, with a sorbent-based direct air capture system, 100ktCO2, with waste heat, and geothermal electricity | 138.7355 | 44.4765 | 34.7011 | 44.9728 | 44.9728 | 102.514 | 24.857 | 44.9695 | 60.9084 | 63.9464 | 59.0948
ethylene, MTO; methanol synthesis, hydrogen production, gaseous, 200 bar, from PEM electrolysis, from grid electricity carbon dioxide, captured from atmosphere, with a sorbent-based direct air capture system, 100ktCO2, with waste heat, and grid electricity | 152.8297 | 47.9845 | 36.2792 | 47.995 | 47.995 | 112.405 | 25.1369 | 47.9917 | 65.2999 | 69.4173 | 60.7416
ethylene, MTO; methanol synthesis, hydrogen production, gaseous, 200 bar, from PEM electrolysis, from grid electricity carbon dioxide, captured from atmosphere, with a sorbent-based direct air capture system, 100ktCO2, with waste heat, and onshore wind electricity | 138.2914 | 45.1088 | 34.9784 | 44.9567 | 44.5433 | 102.6674 | 25.0104 | 45.1229 | 61.062 | 63.4911 | 59.8724
ethylene, MTO; methanol synthesis, hydrogen production, gaseous, 200 bar, from PEM electrolysis, from hydro electricity carbon dioxide, captured from atmosphere, with a solvent-based direct air capture system, 1MtCO2, with heat pump heat, and grid electricity | 45.8214 | 17.8312 | 16.8135 | 18.0136 | 18.0136 | 35.2918 | 12.6159 | 18.376 | 23.4543 | 25.6981 | 16.0113
ethylene, MTO; methanol synthesis, hydrogen production, gaseous, 200 bar, from PEM electrolysis, from hydro electricity carbon dioxide, captured from atmosphere, with a solvent-based direct air capture system, 1MtCO2, with heat pump heat, and onshore wind electricity | 18.2994 | 12.3874 | 14.351 | 12.2617 | 11.4791 | 16.858 | 12.3765 | 12.9451 | 15.4316 | 14.4796 | 14.3659
ethylene, MTO; methanol synthesis, hydrogen production, gaseous, 200 bar, from PEM electrolysis, from hydro electricity carbon dioxide, captured from atmosphere, with a solvent-based direct air capture system, 1MtCO2, with industrial steam heat, and grid electricity | 33.7399 | 17.5928 | 19.7896 | 17.7751 | 17.7751 | 28.0456 | 17.1539 | 18.1376 | 23.0458 | 23.991 | 18.9048
ethylene, MTO; methanol synthesis, hydrogen production, gaseous, 200 bar, from PEM electrolysis, from hydro electricity carbon dioxide, captured from atmosphere, with a solvent-based direct air capture system, 1MtCO2, with industrial steam heat, and onshore wind electricity | 23.7084 | 15.6086 | 18.8921 | 15.6787 | 15.3934 | 21.3267 | 17.0667 | 16.1581 | 20.1216 | 19.9019 | 18.3051
ethylene, MTO; methanol synthesis, hydrogen production, gaseous, 200 bar, from PEM electrolysis, from hydro electricity carbon dioxide, captured from atmosphere, with a solvent-based direct air capture system, 1MtCO2, with waste heat, and grid electricity | 27.2739 | 12.5328 | 13.2492 | 12.7152 | 12.7152 | 21.7291 | 10.6879 | 13.0776 | 16.5053 | 17.525 | 12.4388
ethylene, MTO; methanol synthesis, hydrogen production, gaseous, 200 bar, from PEM electrolysis, from hydro electricity carbon dioxide, captured from atmosphere, with a solvent-based direct air capture system, 1MtCO2, with waste heat, and onshore wind electricity | 17.2424 | 10.5486 | 12.3516 | 10.6187 | 10.3335 | 15.0102 | 10.6007 | 11.0981 | 13.5811 | 13.4359 | 11.8391
ethylene, MTO; methanol synthesis, hydrogen production, gaseous, 200 bar, from PEM electrolysis, from hydro electricity carbon dioxide, captured from atmosphere, with a sorbent-based direct air capture system, 100ktCO2, with heat pump heat, and geothermal electricity | 19.0027 | 11.1093 | 13.6885 | 12.2798 | 12.2798 | 16.4848 | 12.0113 | 12.6422 | 15.0034 | 15.2038 | 12.8462
ethylene, MTO; methanol synthesis, hydrogen production, gaseous, 200 bar, from PEM electrolysis, from hydro electricity carbon dioxide, captured from atmosphere, with a sorbent-based direct air capture system, 100ktCO2, with heat pump heat, and grid electricity | 47.6771 | 18.2461 | 16.8992 | 18.4284 | 18.4284 | 36.6078 | 12.5807 | 18.7909 | 23.9378 | 26.3343 | 16.1965
ethylene, MTO; methanol synthesis, hydrogen production, gaseous, 200 bar, from PEM electrolysis, from hydro electricity carbon dioxide, captured from atmosphere, with a sorbent-based direct air capture system, 100ktCO2, with heat pump heat, and onshore wind electricity | 18.0991 | 12.3956 | 14.2527 | 12.247 | 11.4059 | 16.797 | 12.3234 | 12.9543 | 15.3158 | 14.2777 | 14.4282
ethylene, MTO; methanol synthesis, hydrogen production, gaseous, 200 bar, from PEM electrolysis, from hydro electricity carbon dioxide, captured from atmosphere, with a sorbent-based direct air capture system, 100ktCO2, with industrial steam heat, and geothermal electricity | 23.1943 | 14.5331 | 17.8801 | 15.2012 | 15.2012 | 20.4861 | 16.2029 | 15.5636 | 19.195 | 19.3955 | 17.0378
ethylene, MTO; methanol synthesis, hydrogen production, gaseous, 200 bar, from PEM electrolysis, from hydro electricity carbon dioxide, captured from atmosphere, with a sorbent-based direct air capture system, 100ktCO2, with industrial steam heat, and grid electricity | 37.2885 | 18.0411 | 19.4583 | 18.2234 | 18.2234 | 30.377 | 16.4828 | 18.5859 | 23.5865 | 24.8664 | 18.6846
ethylene, MTO; methanol synthesis, hydrogen production, gaseous, 200 bar, from PEM electrolysis, from hydro electricity carbon dioxide, captured from atmosphere, with a sorbent-based direct air capture system, 100ktCO2, with industrial steam heat, and onshore wind electricity | 22.7501 | 15.1654 | 18.1574 | 15.1851 | 14.7717 | 20.6395 | 16.3564 | 15.7171 | 19.3486 | 18.9402 | 17.8154
ethylene, MTO; methanol synthesis, hydrogen production, gaseous, 200 bar, from PEM electrolysis, from hydro electricity carbon dioxide, captured from atmosphere, with a sorbent-based direct air capture system, 100ktCO2, with waste heat, and geothermal electricity | 17.6343 | 10.1822 | 12.2562 | 10.8503 | 10.8503 | 15.0546 | 10.643 | 11.2127 | 13.5711 | 13.8355 | 11.4778
ethylene, MTO; methanol synthesis, hydrogen production, gaseous, 200 bar, from PEM electrolysis, from hydro electricity carbon dioxide, captured from atmosphere, with a sorbent-based direct air capture system, 100ktCO2, with waste heat, and grid electricity | 31.7285 | 13.6901 | 13.8343 | 13.8725 | 13.8725 | 24.9456 | 10.9229 | 14.235 | 17.9626 | 19.3064 | 13.1246
ethylene, MTO; methanol synthesis, hydrogen production, gaseous, 200 bar, from PEM electrolysis, from hydro electricity carbon dioxide, captured from atmosphere, with a sorbent-based direct air capture system, 100ktCO2, with waste heat, and onshore wind electricity | 17.1902 | 10.8145 | 12.5335 | 10.8342 | 10.4208 | 15.208 | 10.7964 | 11.3661 | 13.7246 | 13.3803 | 12.2554
ethylene, MTO; methanol synthesis, hydrogen production, gaseous, 200 bar, from PEM electrolysis, from nuclear electricity carbon dioxide, captured from atmosphere, with a solvent-based direct air capture system, 1MtCO2, with heat pump heat, and grid electricity | 47.5634 | 19.8995 | 18.4722 | 19.7547 | 20.0642 | 37.0338 | 20.8058 | 20.118 | 25.27 | 27.3924 | 17.6737
ethylene, MTO; methanol synthesis, hydrogen production, gaseous, 200 bar, from PEM electrolysis, from nuclear electricity carbon dioxide, captured from atmosphere, with a solvent-based direct air capture system, 1MtCO2, with heat pump heat, and onshore wind electricity | 20.0414 | 14.4557 | 16.0097 | 14.0029 | 13.5298 | 18.6 | 20.5664 | 14.6871 | 17.2472 | 16.1738 | 16.0283
ethylene, MTO; methanol synthesis, hydrogen production, gaseous, 200 bar, from PEM electrolysis, from nuclear electricity carbon dioxide, captured from atmosphere, with a solvent-based direct air capture system, 1MtCO2, with industrial steam heat, and grid electricity | 35.4819 | 19.6611 | 21.4483 | 19.5163 | 19.8258 | 29.7877 | 25.3438 | 19.8796 | 24.8614 | 25.6853 | 20.5672
ethylene, MTO; methanol synthesis, hydrogen production, gaseous, 200 bar, from PEM electrolysis, from nuclear electricity carbon dioxide, captured from atmosphere, with a solvent-based direct air capture system, 1MtCO2, with industrial steam heat, and onshore wind electricity | 25.4504 | 17.6769 | 20.5508 | 17.4199 | 17.4441 | 23.0688 | 25.2566 | 17.9001 | 21.9372 | 21.5962 | 19.9675
ethylene, MTO; methanol synthesis, hydrogen production, gaseous, 200 bar, from PEM electrolysis, from nuclear electricity carbon dioxide, captured from atmosphere, with a solvent-based direct air capture system, 1MtCO2, with waste heat, and grid electricity | 29.0159 | 14.6011 | 14.9079 | 14.4564 | 14.7658 | 23.4711 | 18.8778 | 14.8196 | 18.3209 | 19.2192 | 14.1012
ethylene, MTO; methanol synthesis, hydrogen production, gaseous, 200 bar, from PEM electrolysis, from nuclear electricity carbon dioxide, captured from atmosphere, with a solvent-based direct air capture system, 1MtCO2, with waste heat, and onshore wind electricity | 18.9844 | 12.6169 | 14.0103 | 12.3599 | 12.3841 | 16.7522 | 18.7906 | 12.8401 | 15.3968 | 15.1302 | 13.5015
ethylene, MTO; methanol synthesis, hydrogen production, gaseous, 200 bar, from PEM electrolysis, from nuclear electricity carbon dioxide, captured from atmosphere, with a sorbent-based direct air capture system, 100ktCO2, with heat pump heat, and geothermal electricity | 20.7447 | 13.1776 | 15.3472 | 14.021 | 14.3304 | 18.2269 | 20.2012 | 14.3842 | 16.8191 | 16.8981 | 14.5085
ethylene, MTO; methanol synthesis, hydrogen production, gaseous, 200 bar, from PEM electrolysis, from nuclear electricity carbon dioxide, captured from atmosphere, with a sorbent-based direct air capture system, 100ktCO2, with heat pump heat, and grid electricity | 49.4191 | 20.3144 | 18.5579 | 20.1696 | 20.4791 | 38.3498 | 20.7706 | 20.5329 | 25.7535 | 28.0286 | 17.8589
ethylene, MTO; methanol synthesis, hydrogen production, gaseous, 200 bar, from PEM electrolysis, from nuclear electricity carbon dioxide, captured from atmosphere, with a sorbent-based direct air capture system, 100ktCO2, with heat pump heat, and onshore wind electricity | 19.8411 | 14.4639 | 15.9114 | 13.9882 | 13.4566 | 18.539 | 20.5133 | 14.6963 | 17.1314 | 15.9719 | 16.0906
ethylene, MTO; methanol synthesis, hydrogen production, gaseous, 200 bar, from PEM electrolysis, from nuclear electricity carbon dioxide, captured from atmosphere, with a sorbent-based direct air capture system, 100ktCO2, with industrial steam heat, and geothermal electricity | 24.9363 | 16.6015 | 19.5388 | 16.9424 | 17.2519 | 22.2281 | 24.3928 | 17.3057 | 21.0107 | 21.0897 | 18.7002
ethylene, MTO; methanol synthesis, hydrogen production, gaseous, 200 bar, from PEM electrolysis, from nuclear electricity carbon dioxide, captured from atmosphere, with a sorbent-based direct air capture system, 100ktCO2, with industrial steam heat, and grid electricity | 39.0305 | 20.1094 | 21.1169 | 19.9646 | 20.2741 | 32.119 | 24.6727 | 20.3279 | 25.4022 | 26.5606 | 20.347
ethylene, MTO; methanol synthesis, hydrogen production, gaseous, 200 bar, from PEM electrolysis, from nuclear electricity carbon dioxide, captured from atmosphere, with a sorbent-based direct air capture system, 100ktCO2, with industrial steam heat, and onshore wind electricity | 24.4922 | 17.2338 | 19.8161 | 16.9263 | 16.8223 | 22.3815 | 24.5462 | 17.4591 | 21.1642 | 20.6345 | 19.4778
ethylene, MTO; methanol synthesis, hydrogen production, gaseous, 200 bar, from PEM electrolysis, from nuclear electricity carbon dioxide, captured from atmosphere, with a sorbent-based direct air capture system, 100ktCO2, with waste heat, and geothermal electricity | 19.3763 | 12.2506 | 13.9149 | 12.5915 | 12.901 | 16.7967 | 18.8329 | 12.9547 | 15.3867 | 15.5298 | 13.1402
ethylene, MTO; methanol synthesis, hydrogen production, gaseous, 200 bar, from PEM electrolysis, from nuclear electricity carbon dioxide, captured from atmosphere, with a sorbent-based direct air capture system, 100ktCO2, with waste heat, and grid electricity | 33.4705 | 15.7585 | 15.493 | 15.6137 | 15.9232 | 26.6876 | 19.1128 | 15.977 | 19.7782 | 21.0007 | 14.787
ethylene, MTO; methanol synthesis, hydrogen production, gaseous, 200 bar, from PEM electrolysis, from nuclear electricity carbon dioxide, captured from atmosphere, with a sorbent-based direct air capture system, 100ktCO2, with waste heat, and onshore wind electricity | 18.9322 | 12.8828 | 14.1922 | 12.5754 | 12.4714 | 16.9501 | 18.9863 | 13.1082 | 15.5402 | 15.0745 | 13.9178
ethylene, MTO; methanol synthesis, hydrogen production, gaseous, 200 bar, from PEM electrolysis, from offshore wind electricity carbon dioxide, captured from atmosphere, with a solvent-based direct air capture system, 1MtCO2, with heat pump heat, and grid electricity | 47.7411 | 20.2885 | 18.7333 | 20.2417 | 20.2417 | 37.2115 | 14.5357 | 20.2957 | 25.374 | 27.6179 | 17.9311
ethylene, MTO; methanol synthesis, hydrogen production, gaseous, 200 bar, from PEM electrolysis, from offshore wind electricity carbon dioxide, captured from atmosphere, with a solvent-based direct air capture system, 1MtCO2, with heat pump heat, and onshore wind electricity | 20.2191 | 14.8446 | 16.2707 | 14.4899 | 13.7073 | 18.7777 | 14.2963 | 14.8648 | 17.3513 | 16.3993 | 16.2856
ethylene, MTO; methanol synthesis, hydrogen production, gaseous, 200 bar, from PEM electrolysis, from offshore wind electricity carbon dioxide, captured from atmosphere, with a solvent-based direct air capture system, 1MtCO2, with industrial steam heat, and grid electricity | 35.6596 | 20.05 | 21.7094 | 20.0033 | 20.0033 | 29.9654 | 19.0737 | 20.0573 | 24.9655 | 25.9107 | 20.8246
ethylene, MTO; methanol synthesis, hydrogen production, gaseous, 200 bar, from PEM electrolysis, from offshore wind electricity carbon dioxide, captured from atmosphere, with a solvent-based direct air capture system, 1MtCO2, with industrial steam heat, and onshore wind electricity | 25.6281 | 18.0658 | 20.8118 | 17.9069 | 17.6216 | 23.2465 | 18.9864 | 18.0778 | 22.0413 | 21.8217 | 20.2248
ethylene, MTO; methanol synthesis, hydrogen production, gaseous, 200 bar, from PEM electrolysis, from offshore wind electricity carbon dioxide, captured from atmosphere, with a solvent-based direct air capture system, 1MtCO2, with waste heat, and grid electricity | 29.1936 | 14.9901 | 15.1689 | 14.9434 | 14.9434 | 23.6488 | 12.6076 | 14.9973 | 18.425 | 19.4447 | 14.3585
ethylene, MTO; methanol synthesis, hydrogen production, gaseous, 200 bar, from PEM electrolysis, from offshore wind electricity carbon dioxide, captured from atmosphere, with a solvent-based direct air capture system, 1MtCO2, with waste heat, and onshore wind electricity | 19.1621 | 13.0059 | 14.2714 | 12.8469 | 12.5616 | 16.9299 | 12.5204 | 13.0178 | 15.5008 | 15.3557 | 13.7588
ethylene, MTO; methanol synthesis, hydrogen production, gaseous, 200 bar, from PEM electrolysis, from offshore wind electricity carbon dioxide, captured from atmosphere, with a sorbent-based direct air capture system, 100ktCO2, with heat pump heat, and geothermal electricity | 20.9224 | 13.5666 | 15.6082 | 14.5079 | 14.5079 | 18.4046 | 13.931 | 14.5619 | 16.9231 | 17.1236 | 14.7659
ethylene, MTO; methanol synthesis, hydrogen production, gaseous, 200 bar, from PEM electrolysis, from offshore wind electricity carbon dioxide, captured from atmosphere, with a sorbent-based direct air capture system, 100ktCO2, with heat pump heat, and grid electricity | 49.5968 | 20.7033 | 18.8189 | 20.6566 | 20.6566 | 38.5275 | 14.5004 | 20.7106 | 25.8575 | 28.254 | 18.1163
ethylene, MTO; methanol synthesis, hydrogen production, gaseous, 200 bar, from PEM electrolysis, from offshore wind electricity carbon dioxide, captured from atmosphere, with a sorbent-based direct air capture system, 100ktCO2, with heat pump heat, and onshore wind electricity | 20.0188 | 14.8529 | 16.1724 | 14.4752 | 13.6341 | 18.7167 | 14.2432 | 14.874 | 17.2355 | 16.1974 | 16.3479
ethylene, MTO; methanol synthesis, hydrogen production, gaseous, 200 bar, from PEM electrolysis, from offshore wind electricity carbon dioxide, captured from atmosphere, with a sorbent-based direct air capture system, 100ktCO2, with industrial steam heat, and geothermal electricity | 25.114 | 16.9904 | 19.7999 | 17.4294 | 17.4294 | 22.4058 | 18.1227 | 17.4834 | 21.1148 | 21.3152 | 18.9575
ethylene, MTO; methanol synthesis, hydrogen production, gaseous, 200 bar, from PEM electrolysis, from offshore wind electricity carbon dioxide, captured from atmosphere, with a sorbent-based direct air capture system, 100ktCO2, with industrial steam heat, and grid electricity | 39.2082 | 20.4983 | 21.378 | 20.4516 | 20.4516 | 32.2967 | 18.4025 | 20.5056 | 25.5062 | 26.7861 | 20.6043
ethylene, MTO; methanol synthesis, hydrogen production, gaseous, 200 bar, from PEM electrolysis, from offshore wind electricity carbon dioxide, captured from atmosphere, with a sorbent-based direct air capture system, 100ktCO2, with industrial steam heat, and onshore wind electricity | 24.6699 | 17.6227 | 20.0772 | 17.4133 | 16.9999 | 22.5592 | 18.2761 | 17.6368 | 21.2683 | 20.8599 | 19.7351
ethylene, MTO; methanol synthesis, hydrogen production, gaseous, 200 bar, from PEM electrolysis, from offshore wind electricity carbon dioxide, captured from atmosphere, with a sorbent-based direct air capture system, 100ktCO2, with waste heat, and geothermal electricity | 19.554 | 12.6395 | 14.1759 | 13.0785 | 13.0785 | 16.9744 | 12.5627 | 13.1324 | 15.4908 | 15.7552 | 13.3976
ethylene, MTO; methanol synthesis, hydrogen production, gaseous, 200 bar, from PEM electrolysis, from offshore wind electricity carbon dioxide, captured from atmosphere, with a sorbent-based direct air capture system, 100ktCO2, with waste heat, and grid electricity | 33.6482 | 16.1474 | 15.754 | 16.1007 | 16.1007 | 26.8653 | 12.8426 | 16.1547 | 19.8823 | 21.2261 | 15.0444
ethylene, MTO; methanol synthesis, hydrogen production, gaseous, 200 bar, from PEM electrolysis, from offshore wind electricity carbon dioxide, captured from atmosphere, with a sorbent-based direct air capture system, 100ktCO2, with waste heat, and onshore wind electricity | 19.1099 | 13.2718 | 14.4532 | 13.0624 | 12.6489 | 17.1278 | 12.7161 | 13.2859 | 15.6443 | 15.3 | 14.1752
ethylene, MTO; methanol synthesis, hydrogen production, gaseous, 200 bar, from PEM electrolysis, from onshore wind electricity carbon dioxide, captured from atmosphere, with a solvent-based direct air capture system, 1MtCO2, with heat pump heat, and grid electricity | 51.9266 | 29.1362 | 28.6128 | 27.8627 | 24.5998 | 46.1131 | 23.4373 | 29.1973 | 34.2766 | 31.7157 | 31.7591
ethylene, MTO; methanol synthesis, hydrogen production, gaseous, 200 bar, from PEM electrolysis, from onshore wind electricity carbon dioxide, captured from atmosphere, with a solvent-based direct air capture system, 1MtCO2, with heat pump heat, and onshore wind electricity | 24.4046 | 23.6924 | 26.1503 | 22.1109 | 18.0654 | 27.6794 | 23.1979 | 23.7665 | 26.2538 | 20.4971 | 30.1137
ethylene, MTO; methanol synthesis, hydrogen production, gaseous, 200 bar, from PEM electrolysis, from onshore wind electricity carbon dioxide, captured from atmosphere, with a solvent-based direct air capture system, 1MtCO2, with industrial steam heat, and grid electricity | 39.8451 | 28.8978 | 31.5889 | 27.6243 | 24.3614 | 38.867 | 27.9753 | 28.9589 | 33.868 | 30.0086 | 34.6526
ethylene, MTO; methanol synthesis, hydrogen production, gaseous, 200 bar, from PEM electrolysis, from onshore wind electricity carbon dioxide, captured from atmosphere, with a solvent-based direct air capture system, 1MtCO2, with industrial steam heat, and onshore wind electricity | 29.8136 | 26.9136 | 30.6914 | 25.5278 | 21.9797 | 32.1481 | 27.888 | 26.9794 | 30.9438 | 25.9195 | 34.0529
ethylene, MTO; methanol synthesis, hydrogen production, gaseous, 200 bar, from PEM electrolysis, from onshore wind electricity carbon dioxide, captured from atmosphere, with a solvent-based direct air capture system, 1MtCO2, with waste heat, and grid electricity | 33.379 | 23.8378 | 25.0485 | 22.5643 | 19.3014 | 32.5504 | 21.5093 | 23.899 | 27.3276 | 23.5426 | 28.1866
ethylene, MTO; methanol synthesis, hydrogen production, gaseous, 200 bar, from PEM electrolysis, from onshore wind electricity carbon dioxide, captured from atmosphere, with a solvent-based direct air capture system, 1MtCO2, with waste heat, and onshore wind electricity | 23.3476 | 21.8536 | 24.1509 | 20.4678 | 16.9197 | 25.8315 | 21.422 | 21.9195 | 24.4034 | 19.4535 | 27.5869
ethylene, MTO; methanol synthesis, hydrogen production, gaseous, 200 bar, from PEM electrolysis, from onshore wind electricity carbon dioxide, captured from atmosphere, with a sorbent-based direct air capture system, 100ktCO2, with heat pump heat, and geothermal electricity | 25.1078 | 22.4143 | 25.4878 | 22.1289 | 18.866 | 27.3062 | 22.8327 | 23.4635 | 25.8257 | 21.2214 | 28.594
ethylene, MTO; methanol synthesis, hydrogen production, gaseous, 200 bar, from PEM electrolysis, from onshore wind electricity carbon dioxide, captured from atmosphere, with a sorbent-based direct air capture system, 100ktCO2, with heat pump heat, and grid electricity | 53.7822 | 29.5511 | 28.6985 | 28.2776 | 25.0147 | 47.4291 | 23.4021 | 29.6122 | 34.7601 | 32.3519 | 31.9443
ethylene, MTO; methanol synthesis, hydrogen production, gaseous, 200 bar, from PEM electrolysis, from onshore wind electricity carbon dioxide, captured from atmosphere, with a sorbent-based direct air capture system, 100ktCO2, with heat pump heat, and onshore wind electricity | 24.2042 | 23.7006 | 26.052 | 22.0961 | 17.9921 | 27.6183 | 23.1448 | 23.7757 | 26.138 | 20.2952 | 30.176
ethylene, MTO; methanol synthesis, hydrogen production, gaseous, 200 bar, from PEM electrolysis, from onshore wind electricity carbon dioxide, captured from atmosphere, with a sorbent-based direct air capture system, 100ktCO2, with industrial steam heat, and geothermal electricity | 29.2995 | 25.8382 | 29.6794 | 25.0503 | 21.7875 | 31.3074 | 27.0243 | 26.385 | 30.0173 | 25.413 | 32.7856
ethylene, MTO; methanol synthesis, hydrogen production, gaseous, 200 bar, from PEM electrolysis, from onshore wind electricity carbon dioxide, captured from atmosphere, with a sorbent-based direct air capture system, 100ktCO2, with industrial steam heat, and grid electricity | 43.3937 | 29.3461 | 31.2575 | 28.0726 | 24.8097 | 41.1984 | 27.3042 | 29.4072 | 34.4088 | 30.884 | 34.4324
ethylene, MTO; methanol synthesis, hydrogen production, gaseous, 200 bar, from PEM electrolysis, from onshore wind electricity carbon dioxide, captured from atmosphere, with a sorbent-based direct air capture system, 100ktCO2, with industrial steam heat, and onshore wind electricity | 28.8553 | 26.4704 | 29.9567 | 25.0342 | 21.3579 | 31.4608 | 27.1777 | 26.5384 | 30.1708 | 24.9578 | 33.5632
ethylene, MTO; methanol synthesis, hydrogen production, gaseous, 200 bar, from PEM electrolysis, from onshore wind electricity carbon dioxide, captured from atmosphere, with a sorbent-based direct air capture system, 100ktCO2, with waste heat, and geothermal electricity | 23.7395 | 21.4872 | 24.0555 | 20.6994 | 17.4365 | 25.876 | 21.4643 | 22.0341 | 24.3934 | 19.8531 | 27.2256
ethylene, MTO; methanol synthesis, hydrogen production, gaseous, 200 bar, from PEM electrolysis, from onshore wind electricity carbon dioxide, captured from atmosphere, with a sorbent-based direct air capture system, 100ktCO2, with waste heat, and grid electricity | 37.8337 | 24.9952 | 25.6336 | 23.7217 | 20.4588 | 35.7669 | 21.7442 | 25.0563 | 28.7848 | 25.324 | 28.8724
ethylene, MTO; methanol synthesis, hydrogen production, gaseous, 200 bar, from PEM electrolysis, from onshore wind electricity carbon dioxide, captured from atmosphere, with a sorbent-based direct air capture system, 100ktCO2, with waste heat, and onshore wind electricity | 23.2954 | 22.1195 | 24.3328 | 20.6833 | 17.007 | 26.0294 | 21.6178 | 22.1875 | 24.5469 | 19.3979 | 28.0032
ethylene, MTO; methanol synthesis, hydrogen production, gaseous, 200 bar, from PEM electrolysis, from solar electricity carbon dioxide, captured from atmosphere, with a solvent-based direct air capture system, 1MtCO2, with heat pump heat, and grid electricity | 203.7562 | 220.3454 | 218.7902 | 271.1795 | 220.356 | 237.2685 | 214.5927 | 220.3527 | 225.431 | 201.1215 | 217.988
ethylene, MTO; methanol synthesis, hydrogen production, gaseous, 200 bar, from PEM electrolysis, from solar electricity carbon dioxide, captured from atmosphere, with a solvent-based direct air capture system, 1MtCO2, with heat pump heat, and onshore wind electricity | 176.2341 | 214.9016 | 216.3277 | 265.4277 | 213.8216 | 218.8347 | 214.3533 | 214.9218 | 217.4083 | 189.9029 | 216.3426
ethylene, MTO; methanol synthesis, hydrogen production, gaseous, 200 bar, from PEM electrolysis, from solar electricity carbon dioxide, captured from atmosphere, with a solvent-based direct air capture system, 1MtCO2, with industrial steam heat, and grid electricity | 191.6746 | 220.107 | 221.7664 | 270.9411 | 220.1176 | 230.0224 | 219.1307 | 220.1143 | 225.0225 | 199.4143 | 220.8816
ethylene, MTO; methanol synthesis, hydrogen production, gaseous, 200 bar, from PEM electrolysis, from solar electricity carbon dioxide, captured from atmosphere, with a solvent-based direct air capture system, 1MtCO2, with industrial steam heat, and onshore wind electricity | 181.6432 | 218.1228 | 220.8688 | 268.8447 | 217.7359 | 223.3035 | 219.0434 | 218.1348 | 222.0983 | 195.3253 | 220.2818
ethylene, MTO; methanol synthesis, hydrogen production, gaseous, 200 bar, from PEM electrolysis, from solar electricity carbon dioxide, captured from atmosphere, with a solvent-based direct air capture system, 1MtCO2, with waste heat, and grid electricity | 185.2086 | 215.0471 | 215.2259 | 265.8812 | 215.0577 | 223.7058 | 212.6646 | 215.0543 | 218.482 | 192.9483 | 214.4155
ethylene, MTO; methanol synthesis, hydrogen production, gaseous, 200 bar, from PEM electrolysis, from solar electricity carbon dioxide, captured from atmosphere, with a solvent-based direct air capture system, 1MtCO2, with waste heat, and onshore wind electricity | 175.1772 | 213.0629 | 214.3283 | 263.7847 | 212.6759 | 216.9869 | 212.5774 | 213.0748 | 215.5578 | 188.8593 | 213.8158
ethylene, MTO; methanol synthesis, hydrogen production, gaseous, 200 bar, from PEM electrolysis, from solar electricity carbon dioxide, captured from atmosphere, with a sorbent-based direct air capture system, 100ktCO2, with heat pump heat, and geothermal electricity | 176.9374 | 213.6235 | 215.6652 | 265.4457 | 214.6222 | 218.4616 | 213.988 | 214.6189 | 216.9801 | 190.6272 | 214.8229
ethylene, MTO; methanol synthesis, hydrogen production, gaseous, 200 bar, from PEM electrolysis, from solar electricity carbon dioxide, captured from atmosphere, with a sorbent-based direct air capture system, 100ktCO2, with heat pump heat, and grid electricity | 205.6118 | 220.7603 | 218.8759 | 271.5944 | 220.7709 | 238.5845 | 214.5574 | 220.7676 | 225.9145 | 201.7576 | 218.1732
ethylene, MTO; methanol synthesis, hydrogen production, gaseous, 200 bar, from PEM electrolysis, from solar electricity carbon dioxide, captured from atmosphere, with a sorbent-based direct air capture system, 100ktCO2, with heat pump heat, and onshore wind electricity | 176.0338 | 214.9099 | 216.2294 | 265.413 | 213.7484 | 218.7737 | 214.3002 | 214.931 | 217.2925 | 189.701 | 216.4049
ethylene, MTO; methanol synthesis, hydrogen production, gaseous, 200 bar, from PEM electrolysis, from solar electricity carbon dioxide, captured from atmosphere, with a sorbent-based direct air capture system, 100ktCO2, with industrial steam heat, and geothermal electricity | 181.129 | 217.0474 | 219.8568 | 268.3672 | 217.5437 | 222.4628 | 218.1797 | 217.5404 | 221.1717 | 194.8188 | 219.0145
ethylene, MTO; methanol synthesis, hydrogen production, gaseous, 200 bar, from PEM electrolysis, from solar electricity carbon dioxide, captured from atmosphere, with a sorbent-based direct air capture system, 100ktCO2, with industrial steam heat, and grid electricity | 195.2232 | 220.5553 | 221.435 | 271.3894 | 220.5659 | 232.3537 | 218.4595 | 220.5626 | 225.5632 | 200.2897 | 220.6613
ethylene, MTO; methanol synthesis, hydrogen production, gaseous, 200 bar, from PEM electrolysis, from solar electricity carbon dioxide, captured from atmosphere, with a sorbent-based direct air capture system, 100ktCO2, with industrial steam heat, and onshore wind electricity | 180.6849 | 217.6797 | 220.1342 | 268.3511 | 217.1142 | 222.6162 | 218.3331 | 217.6938 | 221.3253 | 194.3636 | 219.7921
ethylene, MTO; methanol synthesis, hydrogen production, gaseous, 200 bar, from PEM electrolysis, from solar electricity carbon dioxide, captured from atmosphere, with a sorbent-based direct air capture system, 100ktCO2, with waste heat, and geothermal electricity | 175.5691 | 212.6965 | 214.2329 | 264.0163 | 213.1928 | 217.0313 | 212.6197 | 213.1894 | 215.5478 | 189.2588 | 213.4546
ethylene, MTO; methanol synthesis, hydrogen production, gaseous, 200 bar, from PEM electrolysis, from solar electricity carbon dioxide, captured from atmosphere, with a sorbent-based direct air capture system, 100ktCO2, with waste heat, and grid electricity | 189.6633 | 216.2044 | 215.811 | 267.0385 | 216.215 | 226.9223 | 212.8996 | 216.2117 | 219.9393 | 194.7298 | 215.1013
ethylene, MTO; methanol synthesis, hydrogen production, gaseous, 200 bar, from PEM electrolysis, from solar electricity carbon dioxide, captured from atmosphere, with a sorbent-based direct air capture system, 100ktCO2, with waste heat, and onshore wind electricity | 175.1249 | 213.3288 | 214.5102 | 264.0002 | 212.7632 | 217.1848 | 212.7731 | 213.3428 | 215.7013 | 188.8036 | 214.2322
ethylene, MTO; methanol synthesis, hydrogen production, steam methane reforming of natural gas, 25 bar carbon dioxide, captured from atmosphere, with a solvent-based direct air capture system, 1MtCO2, with heat pump heat, and grid electricity | 44.1886 | 18.4399 | 17.7005 | 18.4505 | 18.4505 | 34.4964 | 13.7702 | 18.4471 | 23.7838 | 25.8027 | 16.8936
ethylene, MTO; methanol synthesis, hydrogen production, steam methane reforming of natural gas, 25 bar carbon dioxide, captured from atmosphere, with a solvent-based direct air capture system, 1MtCO2, with heat pump heat, and onshore wind electricity | 16.6665 | 12.9961 | 15.2379 | 12.6987 | 11.9161 | 16.0626 | 13.5308 | 13.0163 | 15.761 | 14.5841 | 15.2482
ethylene, MTO; methanol synthesis, hydrogen production, steam methane reforming of natural gas, 25 bar carbon dioxide, captured from atmosphere, with a solvent-based direct air capture system, 1MtCO2, with industrial steam heat, and grid electricity | 32.107 | 18.2015 | 20.6766 | 18.2121 | 18.2121 | 27.2503 | 18.3082 | 18.2087 | 23.3752 | 24.0955 | 19.7871
ethylene, MTO; methanol synthesis, hydrogen production, steam methane reforming of natural gas, 25 bar carbon dioxide, captured from atmosphere, with a solvent-based direct air capture system, 1MtCO2, with industrial steam heat, and onshore wind electricity | 22.0756 | 16.2173 | 19.779 | 16.1156 | 15.8303 | 20.5314 | 18.221 | 16.2292 | 20.451 | 20.0065 | 19.1874
ethylene, MTO; methanol synthesis, hydrogen production, steam methane reforming of natural gas, 25 bar carbon dioxide, captured from atmosphere, with a solvent-based direct air capture system, 1MtCO2, with waste heat, and grid electricity | 25.641 | 13.1415 | 14.1361 | 13.1521 | 13.1521 | 20.9337 | 11.8422 | 13.1488 | 16.8348 | 17.6295 | 13.3211
ethylene, MTO; methanol synthesis, hydrogen production, steam methane reforming of natural gas, 25 bar carbon dioxide, captured from atmosphere, with a solvent-based direct air capture system, 1MtCO2, with waste heat, and onshore wind electricity | 15.6096 | 11.1573 | 13.2386 | 11.0556 | 10.7704 | 14.2148 | 11.7549 | 11.1693 | 13.9106 | 13.5405 | 12.7213
ethylene, MTO; methanol synthesis, hydrogen production, steam methane reforming of natural gas, 25 bar carbon dioxide, captured from atmosphere, with a sorbent-based direct air capture system, 100ktCO2, with heat pump heat, and geothermal electricity | 17.3698 | 11.718 | 14.5754 | 12.7167 | 12.7167 | 15.6895 | 13.1656 | 12.7133 | 15.3329 | 15.3084 | 13.7284
ethylene, MTO; methanol synthesis, hydrogen production, steam methane reforming of natural gas, 25 bar carbon dioxide, captured from atmosphere, with a sorbent-based direct air capture system, 100ktCO2, with heat pump heat, and grid electricity | 46.0442 | 18.8548 | 17.7861 | 18.8654 | 18.8654 | 35.8124 | 13.735 | 18.862 | 24.2673 | 26.4388 | 17.0788
ethylene, MTO; methanol synthesis, hydrogen production, steam methane reforming of natural gas, 25 bar carbon dioxide, captured from atmosphere, with a sorbent-based direct air capture system, 100ktCO2, with heat pump heat, and onshore wind electricity | 16.4662 | 13.0043 | 15.1396 | 12.6839 | 11.8428 | 16.0016 | 13.4777 | 13.0255 | 15.6452 | 14.3822 | 15.3105
ethylene, MTO; methanol synthesis, hydrogen production, steam methane reforming of natural gas, 25 bar carbon dioxide, captured from atmosphere, with a sorbent-based direct air capture system, 100ktCO2, with industrial steam heat, and geothermal electricity | 21.5614 | 15.1419 | 18.7671 | 15.6381 | 15.6381 | 19.6907 | 17.3572 | 15.6348 | 19.5245 | 19.5 | 17.9201
ethylene, MTO; methanol synthesis, hydrogen production, steam methane reforming of natural gas, 25 bar carbon dioxide, captured from atmosphere, with a sorbent-based direct air capture system, 100ktCO2, with industrial steam heat, and grid electricity | 35.6556 | 18.6498 | 20.3452 | 18.6604 | 18.6604 | 29.5816 | 17.6371 | 18.657 | 23.916 | 24.9709 | 19.5668
ethylene, MTO; methanol synthesis, hydrogen production, steam methane reforming of natural gas, 25 bar carbon dioxide, captured from atmosphere, with a sorbent-based direct air capture system, 100ktCO2, with industrial steam heat, and onshore wind electricity | 21.1173 | 15.7741 | 19.0444 | 15.622 | 15.2086 | 19.8441 | 17.5106 | 15.7882 | 19.678 | 19.0448 | 18.6977
ethylene, MTO; methanol synthesis, hydrogen production, steam methane reforming of natural gas, 25 bar carbon dioxide, captured from atmosphere, with a sorbent-based direct air capture system, 100ktCO2, with waste heat, and geothermal electricity | 16.0015 | 10.7909 | 13.1431 | 11.2872 | 11.2872 | 14.2593 | 11.7973 | 11.2839 | 13.9005 | 13.94 | 12.3601
ethylene, MTO; methanol synthesis, hydrogen production, steam methane reforming of natural gas, 25 bar carbon dioxide, captured from atmosphere, with a sorbent-based direct air capture system, 100ktCO2, with waste heat, and grid electricity | 30.0957 | 14.2988 | 14.7212 | 14.3094 | 14.3094 | 24.1502 | 12.0771 | 14.3061 | 18.292 | 19.4109 | 14.0069
ethylene, MTO; methanol synthesis, hydrogen production, steam methane reforming of natural gas, 25 bar carbon dioxide, captured from atmosphere, with a sorbent-based direct air capture system, 100ktCO2, with waste heat, and onshore wind electricity | 15.5573 | 11.4232 | 13.4204 | 11.2711 | 10.8577 | 14.4127 | 11.9507 | 11.4373 | 14.0541 | 13.4848 | 13.1377
ethylene, MTO; methanol synthesis, hydrogen production, steam methane reforming of natural gas, with CCS (MDEA, 98% eff.), 25 bar carbon dioxide, captured from atmosphere, with a solvent-based direct air capture system, 1MtCO2, with heat pump heat, and grid electricity | 45.9846 | 18.9218 | 18.003 | 18.9324 | 18.9324 | 35.785 | 13.9146 | 18.9291 | 24.4172 | 26.569 | 17.1994
ethylene, MTO; methanol synthesis, hydrogen production, steam methane reforming of natural gas, with CCS (MDEA, 98% eff.), 25 bar carbon dioxide, captured from atmosphere, with a solvent-based direct air capture system, 1MtCO2, with heat pump heat, and onshore wind electricity | 18.4626 | 13.478 | 15.5405 | 13.1806 | 12.398 | 17.3512 | 13.6752 | 13.4982 | 16.3944 | 15.3505 | 15.5539
ethylene, MTO; methanol synthesis, hydrogen production, steam methane reforming of natural gas, with CCS (MDEA, 98% eff.), 25 bar carbon dioxide, captured from atmosphere, with a solvent-based direct air capture system, 1MtCO2, with industrial steam heat, and grid electricity | 33.9031 | 18.6834 | 20.9791 | 18.694 | 18.694 | 28.5388 | 18.4526 | 18.6907 | 24.0086 | 24.8619 | 20.0929
ethylene, MTO; methanol synthesis, hydrogen production, steam methane reforming of natural gas, with CCS (MDEA, 98% eff.), 25 bar carbon dioxide, captured from atmosphere, with a solvent-based direct air capture system, 1MtCO2, with industrial steam heat, and onshore wind electricity | 23.8716 | 16.6992 | 20.0816 | 16.5976 | 16.3123 | 21.8199 | 18.3654 | 16.7112 | 21.0844 | 20.7728 | 19.4931
ethylene, MTO; methanol synthesis, hydrogen production, steam methane reforming of natural gas, with CCS (MDEA, 98% eff.), 25 bar carbon dioxide, captured from atmosphere, with a solvent-based direct air capture system, 1MtCO2, with waste heat, and grid electricity | 27.4371 | 13.6235 | 14.4387 | 13.6341 | 13.6341 | 22.2222 | 11.9866 | 13.6307 | 17.4682 | 18.3959 | 13.6269
ethylene, MTO; methanol synthesis, hydrogen production, steam methane reforming of natural gas, with CCS (MDEA, 98% eff.), 25 bar carbon dioxide, captured from atmosphere, with a solvent-based direct air capture system, 1MtCO2, with waste heat, and onshore wind electricity | 17.4056 | 11.6393 | 13.5411 | 11.5376 | 11.2524 | 15.5034 | 11.8993 | 11.6512 | 14.544 | 14.3068 | 13.0271
ethylene, MTO; methanol synthesis, hydrogen production, steam methane reforming of natural gas, with CCS (MDEA, 98% eff.), 25 bar carbon dioxide, captured from atmosphere, with a sorbent-based direct air capture system, 100ktCO2, with heat pump heat, and geothermal electricity | 19.1659 | 12.1999 | 14.878 | 13.1987 | 13.1987 | 16.978 | 13.31 | 13.1953 | 15.9663 | 16.0747 | 14.0342
ethylene, MTO; methanol synthesis, hydrogen production, steam methane reforming of natural gas, with CCS (MDEA, 98% eff.), 25 bar carbon dioxide, captured from atmosphere, with a sorbent-based direct air capture system, 100ktCO2, with heat pump heat, and grid electricity | 47.8403 | 19.3367 | 18.0887 | 19.3473 | 19.3473 | 37.101 | 13.8794 | 19.344 | 24.9007 | 27.2052 | 17.3846
ethylene, MTO; methanol synthesis, hydrogen production, steam methane reforming of natural gas, with CCS (MDEA, 98% eff.), 25 bar carbon dioxide, captured from atmosphere, with a sorbent-based direct air capture system, 100ktCO2, with heat pump heat, and onshore wind electricity | 18.2623 | 13.4863 | 15.4422 | 13.1659 | 12.3248 | 17.2901 | 13.6221 | 13.5074 | 16.2786 | 15.1486 | 15.6162
ethylene, MTO; methanol synthesis, hydrogen production, steam methane reforming of natural gas, with CCS (MDEA, 98% eff.), 25 bar carbon dioxide, captured from atmosphere, with a sorbent-based direct air capture system, 100ktCO2, with industrial steam heat, and geothermal electricity | 23.3575 | 15.6238 | 19.0696 | 16.1201 | 16.1201 | 20.9793 | 17.5016 | 16.1168 | 20.1579 | 20.2664 | 18.2258
ethylene, MTO; methanol synthesis, hydrogen production, steam methane reforming of natural gas, with CCS (MDEA, 98% eff.), 25 bar carbon dioxide, captured from atmosphere, with a sorbent-based direct air capture system, 100ktCO2, with industrial steam heat, and grid electricity | 37.4517 | 19.1317 | 20.6478 | 19.1423 | 19.1423 | 30.8702 | 17.7815 | 19.139 | 24.5494 | 25.7373 | 19.8726
ethylene, MTO; methanol synthesis, hydrogen production, steam methane reforming of natural gas, with CCS (MDEA, 98% eff.), 25 bar carbon dioxide, captured from atmosphere, with a sorbent-based direct air capture system, 100ktCO2, with industrial steam heat, and onshore wind electricity | 22.9133 | 16.2561 | 19.347 | 16.104 | 15.6906 | 21.1327 | 17.655 | 16.2702 | 20.3114 | 19.8111 | 19.0034
ethylene, MTO; methanol synthesis, hydrogen production, steam methane reforming of natural gas, with CCS (MDEA, 98% eff.), 25 bar carbon dioxide, captured from atmosphere, with a sorbent-based direct air capture system, 100ktCO2, with waste heat, and geothermal electricity | 17.7975 | 11.2729 | 13.4457 | 11.7692 | 11.7692 | 15.5478 | 11.9417 | 11.7658 | 14.534 | 14.7064 | 12.6659
ethylene, MTO; methanol synthesis, hydrogen production, steam methane reforming of natural gas, with CCS (MDEA, 98% eff.), 25 bar carbon dioxide, captured from atmosphere, with a sorbent-based direct air capture system, 100ktCO2, with waste heat, and grid electricity | 31.8917 | 14.7808 | 15.0238 | 14.7914 | 14.7914 | 25.4388 | 12.2215 | 14.7881 | 18.9254 | 20.1773 | 14.3127
ethylene, MTO; methanol synthesis, hydrogen production, steam methane reforming of natural gas, with CCS (MDEA, 98% eff.), 25 bar carbon dioxide, captured from atmosphere, with a sorbent-based direct air capture system, 100ktCO2, with waste heat, and onshore wind electricity | 17.3534 | 11.9052 | 13.723 | 11.7531 | 11.3397 | 15.7012 | 12.0951 | 11.9193 | 14.6875 | 14.2512 | 13.4435
ethylene, MTO; methanol, BAU | 6.3724 | 5.3736 | 4.45 | 6.2407 | 3.8393 | 5.7185 | 4.246 | 4.6679 | 9.0494 | 6.2077 | 4.4536
ethylene, MTO; methanol, blue | 8.8095 | 6.0887 | 4.6918 | 7.219 | 4.0772 | 7.4087 | 4.2576 | 5.1623 | 11.0676 | 7.4854 | 4.7051

## image SSP2-RCP26 2030
Activity | AU | CH | CN | DE | GB | GLO | IN | RER | RU | US | ZA
ethylene, MTO; methanol synthesis, hydrogen production, gaseous, 200 bar, from PEM electrolysis, from grid electricity carbon dioxide, captured from atmosphere, with a solvent-based direct air capture system, 1MtCO2, with heat pump heat, and grid electricity | 29.1925 | 24.879 | 65.2514 | 24.8877 | 24.8877 | 68.8731 | 84.909 | 24.8853 | 25.0346 | 21.3433 | 22.22
ethylene, MTO; methanol synthesis, hydrogen production, gaseous, 200 bar, from PEM electrolysis, from grid electricity carbon dioxide, captured from atmosphere, with a solvent-based direct air capture system, 1MtCO2, with heat pump heat, and onshore wind electricity | 26.534 | 23.5873 | 57.105 | 23.3743 | 22.8109 | 60.155 | 73.8259 | 23.6004 | 24.1282 | 20.0718 | 16.7512
ethylene, MTO; methanol synthesis, hydrogen production, gaseous, 200 bar, from PEM electrolysis, from grid electricity carbon dioxide, captured from atmosphere, with a solvent-based direct air capture system, 1MtCO2, with industrial steam heat, and grid electricity | 31.3249 | 26.3305 | 63.2721 | 26.3392 | 26.3392 | 66.4823 | 81.1706 | 26.3368 | 27.7635 | 24.3668 | 21.5096
ethylene, MTO; methanol synthesis, hydrogen production, gaseous, 200 bar, from PEM electrolysis, from grid electricity carbon dioxide, captured from atmosphere, with a solvent-based direct air capture system, 1MtCO2, with industrial steam heat, and onshore wind electricity | 30.3559 | 25.8597 | 60.3028 | 25.7876 | 25.5822 | 63.3046 | 77.131 | 25.8685 | 27.4332 | 23.9033 | 19.5163
ethylene, MTO; methanol synthesis, hydrogen production, gaseous, 200 bar, from PEM electrolysis, from grid electricity carbon dioxide, captured from atmosphere, with a solvent-based direct air capture system, 1MtCO2, with waste heat, and grid electricity | 26.731 | 22.7341 | 58.6367 | 22.7428 | 22.7428 | 62.0037 | 76.5767 | 22.7405 | 23.1281 | 19.7729 | 16.9157
ethylene, MTO; methanol synthesis, hydrogen production, gaseous, 200 bar, from PEM electrolysis, from grid electricity carbon dioxide, captured from atmosphere, with a solvent-based direct air capture system, 1MtCO2, with waste heat, and onshore wind electricity | 25.762 | 22.2633 | 55.6674 | 22.1912 | 21.9859 | 58.8261 | 72.5371 | 22.2721 | 22.7977 | 19.3094 | 14.9224
ethylene, MTO; methanol synthesis, hydrogen production, gaseous, 200 bar, from PEM electrolysis, from grid electricity carbon dioxide, captured from atmosphere, with a sorbent-based direct air capture system, 100ktCO2, with heat pump heat, and geothermal electricity | 26.819 | 22.5503 | 56.408 | 23.1411 | 23.1411 | 59.6541 | 73.2793 | 23.1388 | 23.5998 | 20.3719 | 15.3983
ethylene, MTO; methanol synthesis, hydrogen production, gaseous, 200 bar, from PEM electrolysis, from grid electricity carbon dioxide, captured from atmosphere, with a sorbent-based direct air capture system, 100ktCO2, with heat pump heat, and grid electricity | 29.3043 | 25.0156 | 65.8466 | 25.0243 | 25.0243 | 69.5257 | 85.6925 | 25.0219 | 25.0762 | 21.3504 | 22.691
ethylene, MTO; methanol synthesis, hydrogen production, gaseous, 200 bar, from PEM electrolysis, from grid electricity carbon dioxide, captured from atmosphere, with a sorbent-based direct air capture system, 100ktCO2, with heat pump heat, and onshore wind electricity | 26.4472 | 23.6274 | 57.0915 | 23.3978 | 22.7923 | 60.1563 | 73.7815 | 23.641 | 24.1022 | 19.9838 | 16.8137
ethylene, MTO; methanol synthesis, hydrogen production, gaseous, 200 bar, from PEM electrolysis, from grid electricity carbon dioxide, captured from atmosphere, with a sorbent-based direct air capture system, 100ktCO2, with industrial steam heat, and geothermal electricity | 29.9163 | 25.0519 | 59.5053 | 25.3467 | 25.3467 | 62.6178 | 76.3766 | 25.3444 | 26.6971 | 23.4692 | 18.4956
ethylene, MTO; methanol synthesis, hydrogen production, gaseous, 200 bar, from PEM electrolysis, from grid electricity carbon dioxide, captured from atmosphere, with a sorbent-based direct air capture system, 100ktCO2, with industrial steam heat, and grid electricity | 31.1379 | 26.2637 | 64.1446 | 26.2724 | 26.2724 | 67.4699 | 82.478 | 26.27 | 27.4228 | 23.9502 | 22.0802
ethylene, MTO; methanol synthesis, hydrogen production, gaseous, 200 bar, from PEM electrolysis, from grid electricity carbon dioxide, captured from atmosphere, with a sorbent-based direct air capture system, 100ktCO2, with industrial steam heat, and onshore wind electricity | 29.7336 | 25.5814 | 59.8413 | 25.4729 | 25.1753 | 62.8646 | 76.6235 | 25.5913 | 26.944 | 23.2785 | 19.1913
ethylene, MTO; methanol synthesis, hydrogen production, gaseous, 200 bar, from PEM electrolysis, from grid electricity carbon dioxide, captured from atmosphere, with a sorbent-based direct air capture system, 100ktCO2, with waste heat, and geothermal electricity | 25.9662 | 21.9596 | 55.5194 | 22.2544 | 22.2544 | 58.7668 | 72.4264 | 22.252 | 22.7112 | 19.519 | 14.5454
ethylene, MTO; methanol synthesis, hydrogen production, gaseous, 200 bar, from PEM electrolysis, from grid electricity carbon dioxide, captured from atmosphere, with a sorbent-based direct air capture system, 100ktCO2, with waste heat, and grid electricity | 27.1877 | 23.1713 | 60.1587 | 23.18 | 23.18 | 63.6189 | 78.5278 | 23.1776 | 23.4369 | 20 | 18.13
ethylene, MTO; methanol synthesis, hydrogen production, gaseous, 200 bar, from PEM electrolysis, from grid electricity carbon dioxide, captured from atmosphere, with a sorbent-based direct air capture system, 100ktCO2, with waste heat, and onshore wind electricity | 25.7834 | 22.489 | 55.8554 | 22.3805 | 22.0829 | 59.0137 | 72.6733 | 22.4989 | 22.9581 | 19.3283 | 15.2411
ethylene, MTO; methanol synthesis, hydrogen production, gaseous, 200 bar, from PEM electrolysis, from hydro electricity carbon dioxide, captured from atmosphere, with a solvent-based direct air capture system, 1MtCO2, with heat pump heat, and grid electricity | 11.1625 | 9.1191 | 19.052 | 9.233 | 9.233 | 19.2237 | 22.3744 | 9.4986 | 10.0606 | 9.4513 | 15.2938
ethylene, MTO; methanol synthesis, hydrogen production, gaseous, 200 bar, from PEM electrolysis, from hydro electricity carbon dioxide, captured from atmosphere, with a solvent-based direct air capture system, 1MtCO2, with heat pump heat, and onshore wind electricity | 8.504 | 7.8275 | 10.9055 | 7.7197 | 7.1562 | 10.5056 | 11.2914 | 8.2137 | 9.1543 | 8.1797 | 9.825
ethylene, MTO; methanol synthesis, hydrogen production, gaseous, 200 bar, from PEM electrolysis, from hydro electricity carbon dioxide, captured from atmosphere, with a solvent-based direct air capture system, 1MtCO2, with industrial steam heat, and grid electricity | 13.2949 | 10.5706 | 17.0726 | 10.6845 | 10.6845 | 16.8329 | 18.6361 | 10.9501 | 12.7896 | 12.4747 | 14.5835
ethylene, MTO; methanol synthesis, hydrogen production, gaseous, 200 bar, from PEM electrolysis, from hydro electricity carbon dioxide, captured from atmosphere, with a solvent-based direct air capture system, 1MtCO2, with industrial steam heat, and onshore wind electricity | 12.3259 | 10.0998 | 14.1034 | 10.1329 | 9.9276 | 13.6552 | 14.5965 | 10.4818 | 12.4593 | 12.0113 | 12.5901
ethylene, MTO; methanol synthesis, hydrogen production, gaseous, 200 bar, from PEM electrolysis, from hydro electricity carbon dioxide, captured from atmosphere, with a solvent-based direct air capture system, 1MtCO2, with waste heat, and grid electricity | 8.701 | 6.9743 | 12.4372 | 7.0882 | 7.0882 | 12.3543 | 14.0422 | 7.3538 | 8.1541 | 7.8808 | 9.9895
ethylene, MTO; methanol synthesis, hydrogen production, gaseous, 200 bar, from PEM electrolysis, from hydro electricity carbon dioxide, captured from atmosphere, with a solvent-based direct air capture system, 1MtCO2, with waste heat, and onshore wind electricity | 7.732 | 6.5035 | 9.4679 | 6.5366 | 6.3312 | 9.1767 | 10.0026 | 6.8854 | 7.8238 | 7.4173 | 7.9962
ethylene, MTO; methanol synthesis, hydrogen production, gaseous, 200 bar, from PEM electrolysis, from hydro electricity carbon dioxide, captured from atmosphere, with a sorbent-based direct air capture system, 100ktCO2, with heat pump heat, and geothermal electricity | 8.789 | 6.7905 | 10.2085 | 7.4865 | 7.4865 | 10.0047 | 10.7448 | 7.752 | 8.6258 | 8.4799 | 8.4722
ethylene, MTO; methanol synthesis, hydrogen production, gaseous, 200 bar, from PEM electrolysis, from hydro electricity carbon dioxide, captured from atmosphere, with a sorbent-based direct air capture system, 100ktCO2, with heat pump heat, and grid electricity | 11.2743 | 9.2557 | 19.6471 | 9.3696 | 9.3696 | 19.8763 | 23.158 | 9.6352 | 10.1023 | 9.4583 | 15.7649
ethylene, MTO; methanol synthesis, hydrogen production, gaseous, 200 bar, from PEM electrolysis, from hydro electricity carbon dioxide, captured from atmosphere, with a sorbent-based direct air capture system, 100ktCO2, with heat pump heat, and onshore wind electricity | 8.4172 | 7.8676 | 10.892 | 7.7432 | 7.1377 | 10.5069 | 11.247 | 8.2543 | 9.1283 | 8.0918 | 9.8875
ethylene, MTO; methanol synthesis, hydrogen production, gaseous, 200 bar, from PEM electrolysis, from hydro electricity carbon dioxide, captured from atmosphere, with a sorbent-based direct air capture system, 100ktCO2, with industrial steam heat, and geothermal electricity | 11.8863 | 9.2921 | 13.3058 | 9.6921 | 9.6921 | 12.9683 | 13.8421 | 9.9577 | 11.7232 | 11.5772 | 11.5695
ethylene, MTO; methanol synthesis, hydrogen production, gaseous, 200 bar, from PEM electrolysis, from hydro electricity carbon dioxide, captured from atmosphere, with a sorbent-based direct air capture system, 100ktCO2, with industrial steam heat, and grid electricity | 13.1079 | 10.5038 | 17.9451 | 10.6177 | 10.6177 | 17.8205 | 19.9435 | 10.8833 | 12.4489 | 12.0581 | 15.154
ethylene, MTO; methanol synthesis, hydrogen production, gaseous, 200 bar, from PEM electrolysis, from hydro electricity carbon dioxide, captured from atmosphere, with a sorbent-based direct air capture system, 100ktCO2, with industrial steam heat, and onshore wind electricity | 11.7036 | 9.8215 | 13.6418 | 9.8183 | 9.5207 | 13.2152 | 14.0889 | 10.2046 | 11.9701 | 11.3864 | 12.2652
ethylene, MTO; methanol synthesis, hydrogen production, gaseous, 200 bar, from PEM electrolysis, from hydro electricity carbon dioxide, captured from atmosphere, with a sorbent-based direct air capture system, 100ktCO2, with waste heat, and geothermal electricity | 7.9362 | 6.1997 | 9.3199 | 6.5997 | 6.5997 | 9.1174 | 9.8919 | 6.8653 | 7.7372 | 7.627 | 7.6193
ethylene, MTO; methanol synthesis, hydrogen production, gaseous, 200 bar, from PEM electrolysis, from hydro electricity carbon dioxide, captured from atmosphere, with a sorbent-based direct air capture system, 100ktCO2, with waste heat, and grid electricity | 9.1577 | 7.4114 | 13.9592 | 7.5253 | 7.5253 | 13.9695 | 15.9933 | 7.7909 | 8.463 | 8.1079 | 11.2038
ethylene, MTO; methanol synthesis, hydrogen production, gaseous, 200 bar, from PEM electrolysis, from hydro electricity carbon dioxide, captured from atmosphere, with a sorbent-based direct air capture system, 100ktCO2, with waste heat, and onshore wind electricity | 7.7534 | 6.7291 | 9.6559 | 6.7259 | 6.4283 | 9.3642 | 10.1388 | 7.1122 | 7.9842 | 7.4362 | 8.315
ethylene, MTO; methanol synthesis, hydrogen production, gaseous, 200 bar, from PEM electrolysis, from nuclear electricity carbon dioxide, captured from atmosphere, with a solvent-based direct air capture system, 1MtCO2, with heat pump heat, and grid electricity | 12.059 | 10.2795 | 20.0827 | 10.2436 | 10.3797 | 24.3287 | 28.711 | 14.6037 | 15.4263 | 10.2407 | 16.178
ethylene, MTO; methanol synthesis, hydrogen production, gaseous, 200 bar, from PEM electrolysis, from nuclear electricity carbon dioxide, captured from atmosphere, with a solvent-based direct air capture system, 1MtCO2, with heat pump heat, and onshore wind electricity | 9.4005 | 8.9878 | 11.9362 | 8.7302 | 8.3029 | 15.6107 | 17.628 | 13.3188 | 14.52 | 8.9691 | 10.7092
ethylene, MTO; methanol synthesis, hydrogen production, gaseous, 200 bar, from PEM electrolysis, from nuclear electricity carbon dioxide, captured from atmosphere, with a solvent-based direct air capture system, 1MtCO2, with industrial steam heat, and grid electricity | 14.1914 | 11.731 | 18.1034 | 11.6951 | 11.8312 | 21.9379 | 24.9727 | 16.0552 | 18.1553 | 13.2641 | 15.4677
ethylene, MTO; methanol synthesis, hydrogen production, gaseous, 200 bar, from PEM electrolysis, from nuclear electricity carbon dioxide, captured from atmosphere, with a solvent-based direct air capture system, 1MtCO2, with industrial steam heat, and onshore wind electricity | 13.2224 | 11.2602 | 15.1341 | 11.1435 | 11.0742 | 18.7603 | 20.9331 | 15.5868 | 17.8249 | 12.8007 | 13.4743
ethylene, MTO; methanol synthesis, hydrogen production, gaseous, 200 bar, from PEM electrolysis, from nuclear electricity carbon dioxide, captured from atmosphere, with a solvent-based direct air capture system, 1MtCO2, with waste heat, and grid electricity | 9.5975 | 8.1347 | 13.4679 | 8.0988 | 8.2348 | 17.4594 | 20.3788 | 12.4588 | 13.5198 | 8.6702 | 10.8737
ethylene, MTO; methanol synthesis, hydrogen production, gaseous, 200 bar, from PEM electrolysis, from nuclear electricity carbon dioxide, captured from atmosphere, with a solvent-based direct air capture system, 1MtCO2, with waste heat, and onshore wind electricity | 8.6285 | 7.6639 | 10.4986 | 7.5471 | 7.4779 | 14.2817 | 16.3391 | 11.9905 | 13.1895 | 8.2067 | 8.8804
ethylene, MTO; methanol synthesis, hydrogen production, gaseous, 200 bar, from PEM electrolysis, from nuclear electricity carbon dioxide, captured from atmosphere, with a sorbent-based direct air capture system, 100ktCO2, with heat pump heat, and geothermal electricity | 9.6855 | 7.9509 | 11.2392 | 8.497 | 8.6331 | 15.1098 | 17.0813 | 12.8571 | 13.9915 | 9.2693 | 9.3564
ethylene, MTO; methanol synthesis, hydrogen production, gaseous, 200 bar, from PEM electrolysis, from nuclear electricity carbon dioxide, captured from atmosphere, with a sorbent-based direct air capture system, 100ktCO2, with heat pump heat, and grid electricity | 12.1708 | 10.4161 | 20.6778 | 10.3802 | 10.5163 | 24.9814 | 29.4946 | 14.7403 | 15.468 | 10.2477 | 16.649
ethylene, MTO; methanol synthesis, hydrogen production, gaseous, 200 bar, from PEM electrolysis, from nuclear electricity carbon dioxide, captured from atmosphere, with a sorbent-based direct air capture system, 100ktCO2, with heat pump heat, and onshore wind electricity | 9.3137 | 9.0279 | 11.9227 | 8.7538 | 8.2843 | 15.612 | 17.5836 | 13.3594 | 14.494 | 8.8812 | 10.7717
ethylene, MTO; methanol synthesis, hydrogen production, gaseous, 200 bar, from PEM electrolysis, from nuclear electricity carbon dioxide, captured from atmosphere, with a sorbent-based direct air capture system, 100ktCO2, with industrial steam heat, and geothermal electricity | 12.7828 | 10.4525 | 14.3365 | 10.7027 | 10.8387 | 18.0734 | 20.1787 | 15.0628 | 17.0888 | 12.3666 | 12.4537
ethylene, MTO; methanol synthesis, hydrogen production, gaseous, 200 bar, from PEM electrolysis, from nuclear electricity carbon dioxide, captured from atmosphere, with a sorbent-based direct air capture system, 100ktCO2, with industrial steam heat, and grid electricity | 14.0044 | 11.6642 | 18.9758 | 11.6283 | 11.7644 | 22.9256 | 26.2801 | 15.9884 | 17.8146 | 12.8475 | 16.0382
ethylene, MTO; methanol synthesis, hydrogen production, gaseous, 200 bar, from PEM electrolysis, from nuclear electricity carbon dioxide, captured from atmosphere, with a sorbent-based direct air capture system, 100ktCO2, with industrial steam heat, and onshore wind electricity | 12.6001 | 10.9819 | 14.6725 | 10.8289 | 10.6673 | 18.3203 | 20.4255 | 15.3096 | 17.3358 | 12.1758 | 13.1494
ethylene, MTO; methanol synthesis, hydrogen production, gaseous, 200 bar, from PEM electrolysis, from nuclear electricity carbon dioxide, captured from atmosphere, with a sorbent-based direct air capture system, 100ktCO2, with waste heat, and geothermal electricity | 8.8327 | 7.3601 | 10.3506 | 7.6103 | 7.7464 | 14.2224 | 16.2285 | 11.9704 | 13.1029 | 8.4164 | 8.5035
ethylene, MTO; methanol synthesis, hydrogen production, gaseous, 200 bar, from PEM electrolysis, from nuclear electricity carbon dioxide, captured from atmosphere, with a sorbent-based direct air capture system, 100ktCO2, with waste heat, and grid electricity | 10.0542 | 8.5718 | 14.9899 | 8.5359 | 8.672 | 19.0746 | 22.3299 | 12.896 | 13.8287 | 8.8973 | 12.088
ethylene, MTO; methanol synthesis, hydrogen production, gaseous, 200 bar, from PEM electrolysis, from nuclear electricity carbon dioxide, captured from atmosphere, with a sorbent-based direct air capture system, 100ktCO2, with waste heat, and onshore wind electricity | 8.6499 | 7.8895 | 10.6866 | 7.7365 | 7.5749 | 14.4693 | 16.4753 | 12.2172 | 13.3499 | 8.2256 | 9.1992
ethylene, MTO; methanol synthesis, hydrogen production, gaseous, 200 bar, from PEM electrolysis, from offshore wind electricity carbon dioxide, captured from atmosphere, with a solvent-based direct air capture system, 1MtCO2, with heat pump heat, and grid electricity | 12.6665 | 10.9963 | 20.556 | 10.9727 | 10.9727 | 20.7277 | 23.8785 | 11.0026 | 11.5647 | 10.9553 | 16.7979
ethylene, MTO; methanol synthesis, hydrogen production, gaseous, 200 bar, from PEM electrolysis, from offshore wind electricity carbon dioxide, captured from atmosphere, with a solvent-based direct air capture system, 1MtCO2, with heat pump heat, and onshore wind electricity | 10.008 | 9.7046 | 12.4095 | 9.4594 | 8.896 | 12.0096 | 12.7954 | 9.7177 | 10.6583 | 9.6837 | 11.3291
ethylene, MTO; methanol synthesis, hydrogen production, gaseous, 200 bar, from PEM electrolysis, from offshore wind electricity carbon dioxide, captured from atmosphere, with a solvent-based direct air capture system, 1MtCO2, with industrial steam heat, and grid electricity | 14.799 | 12.4478 | 18.5767 | 12.4242 | 12.4242 | 18.3369 | 20.1401 | 12.4541 | 14.2936 | 13.9788 | 16.0875
ethylene, MTO; methanol synthesis, hydrogen production, gaseous, 200 bar, from PEM electrolysis, from offshore wind electricity carbon dioxide, captured from atmosphere, with a solvent-based direct air capture system, 1MtCO2, with industrial steam heat, and onshore wind electricity | 13.83 | 11.977 | 15.6074 | 11.8726 | 11.6673 | 15.1592 | 16.1005 | 11.9858 | 13.9633 | 13.5153 | 14.0942
ethylene, MTO; methanol synthesis, hydrogen production, gaseous, 200 bar, from PEM electrolysis, from offshore wind electricity carbon dioxide, captured from atmosphere, with a solvent-based direct air capture system, 1MtCO2, with waste heat, and grid electricity | 10.2051 | 8.8514 | 13.9412 | 8.8279 | 8.8279 | 13.8583 | 15.5462 | 8.8578 | 9.6582 | 9.3848 | 11.4936
ethylene, MTO; methanol synthesis, hydrogen production, gaseous, 200 bar, from PEM electrolysis, from offshore wind electricity carbon dioxide, captured from atmosphere, with a solvent-based direct air capture system, 1MtCO2, with waste heat, and onshore wind electricity | 9.2361 | 8.3807 | 10.9719 | 8.2763 | 8.0709 | 10.6807 | 11.5066 | 8.3895 | 9.3278 | 8.9214 | 9.5003
ethylene, MTO; methanol synthesis, hydrogen production, gaseous, 200 bar, from PEM electrolysis, from offshore wind electricity carbon dioxide, captured from atmosphere, with a sorbent-based direct air capture system, 100ktCO2, with heat pump heat, and geothermal electricity | 10.2931 | 8.6677 | 11.7126 | 9.2262 | 9.2262 | 11.5087 | 12.2488 | 9.2561 | 10.1299 | 9.9839 | 9.9762
ethylene, MTO; methanol synthesis, hydrogen production, gaseous, 200 bar, from PEM electrolysis, from offshore wind electricity carbon dioxide, captured from atmosphere, with a sorbent-based direct air capture system, 100ktCO2, with heat pump heat, and grid electricity | 12.7783 | 11.1329 | 21.1511 | 11.1093 | 11.1093 | 21.3803 | 24.662 | 11.1392 | 11.6064 | 10.9623 | 17.2689
ethylene, MTO; methanol synthesis, hydrogen production, gaseous, 200 bar, from PEM electrolysis, from offshore wind electricity carbon dioxide, captured from atmosphere, with a sorbent-based direct air capture system, 100ktCO2, with heat pump heat, and onshore wind electricity | 9.9212 | 9.7447 | 12.3961 | 9.4829 | 8.8774 | 12.011 | 12.751 | 9.7583 | 10.6323 | 9.5958 | 11.3915
ethylene, MTO; methanol synthesis, hydrogen production, gaseous, 200 bar, from PEM electrolysis, from offshore wind electricity carbon dioxide, captured from atmosphere, with a sorbent-based direct air capture system, 100ktCO2, with industrial steam heat, and geothermal electricity | 13.3904 | 11.1693 | 14.8099 | 11.4318 | 11.4318 | 14.4724 | 15.3461 | 11.4617 | 13.2272 | 13.0812 | 13.0735
ethylene, MTO; methanol synthesis, hydrogen production, gaseous, 200 bar, from PEM electrolysis, from offshore wind electricity carbon dioxide, captured from atmosphere, with a sorbent-based direct air capture system, 100ktCO2, with industrial steam heat, and grid electricity | 14.612 | 12.381 | 19.4492 | 12.3574 | 12.3574 | 19.3245 | 21.4475 | 12.3873 | 13.9529 | 13.5621 | 16.658
ethylene, MTO; methanol synthesis, hydrogen production, gaseous, 200 bar, from PEM electrolysis, from offshore wind electricity carbon dioxide, captured from atmosphere, with a sorbent-based direct air capture system, 100ktCO2, with industrial steam heat, and onshore wind electricity | 13.2076 | 11.6987 | 15.1458 | 11.558 | 11.2604 | 14.7193 | 15.593 | 11.7086 | 13.4741 | 12.8904 | 13.7692
ethylene, MTO; methanol synthesis, hydrogen production, gaseous, 200 bar, from PEM electrolysis, from offshore wind electricity carbon dioxide, captured from atmosphere, with a sorbent-based direct air capture system, 100ktCO2, with waste heat, and geothermal electricity | 9.4402 | 8.0769 | 10.824 | 8.3394 | 8.3394 | 10.6214 | 11.3959 | 8.3693 | 9.2413 | 9.131 | 9.1233
ethylene, MTO; methanol synthesis, hydrogen production, gaseous, 200 bar, from PEM electrolysis, from offshore wind electricity carbon dioxide, captured from atmosphere, with a sorbent-based direct air capture system, 100ktCO2, with waste heat, and grid electricity | 10.6618 | 9.2886 | 15.4633 | 9.265 | 9.265 | 15.4736 | 17.4973 | 9.2949 | 9.967 | 9.612 | 12.7079
ethylene, MTO; methanol synthesis, hydrogen production, gaseous, 200 bar, from PEM electrolysis, from offshore wind electricity carbon dioxide, captured from atmosphere, with a sorbent-based direct air capture system, 100ktCO2, with waste heat, and onshore wind electricity | 9.2574 | 8.6063 | 11.1599 | 8.4656 | 8.168 | 10.8683 | 11.6428 | 8.6162 | 9.4882 | 8.9403 | 9.819
ethylene, MTO; methanol synthesis, hydrogen production, gaseous, 200 bar, from PEM electrolysis, from onshore wind electricity carbon dioxide, captured from atmosphere, with a solvent-based direct air capture system, 1MtCO2, with heat pump heat, and grid electricity | 16.3406 | 18.2794 | 28.6238 | 17.296 | 14.7752 | 28.041 | 31.1917 | 18.3159 | 18.8786 | 14.5618 | 27.9126
ethylene, MTO; methanol synthesis, hydrogen production, gaseous, 200 bar, from PEM electrolysis, from onshore wind electricity carbon dioxide, captured from atmosphere, with a solvent-based direct air capture system, 1MtCO2, with heat pump heat, and onshore wind electricity | 13.6821 | 16.9878 | 20.4774 | 15.7826 | 12.6984 | 19.3229 | 20.1087 | 17.031 | 17.9723 | 13.2902 | 22.4437
ethylene, MTO; methanol synthesis, hydrogen production, gaseous, 200 bar, from PEM electrolysis, from onshore wind electricity carbon dioxide, captured from atmosphere, with a solvent-based direct air capture system, 1MtCO2, with industrial steam heat, and grid electricity | 18.473 | 19.7309 | 26.6445 | 18.7475 | 16.2267 | 25.6501 | 27.4534 | 19.7674 | 21.6076 | 17.5852 | 27.2022
ethylene, MTO; methanol synthesis, hydrogen production, gaseous, 200 bar, from PEM electrolysis, from onshore wind electricity carbon dioxide, captured from atmosphere, with a solvent-based direct air capture system, 1MtCO2, with industrial steam heat, and onshore wind electricity | 17.504 | 19.2601 | 23.6752 | 18.1959 | 15.4697 | 22.4725 | 23.4137 | 19.2991 | 21.2773 | 17.1217 | 25.2089
ethylene, MTO; methanol synthesis, hydrogen production, gaseous, 200 bar, from PEM electrolysis, from onshore wind electricity carbon dioxide, captured from atmosphere, with a solvent-based direct air capture system, 1MtCO2, with waste heat, and grid electricity | 13.8791 | 16.1346 | 22.0091 | 15.1512 | 12.6303 | 21.1716 | 22.8595 | 16.171 | 16.9721 | 12.9913 | 22.6083
ethylene, MTO; methanol synthesis, hydrogen production, gaseous, 200 bar, from PEM electrolysis, from onshore wind electricity carbon dioxide, captured from atmosphere, with a solvent-based direct air capture system, 1MtCO2, with waste heat, and onshore wind electricity | 12.9101 | 15.6638 | 19.0398 | 14.5996 | 11.8734 | 17.994 | 18.8198 | 15.7027 | 16.6418 | 12.5278 | 20.6149
ethylene, MTO; methanol synthesis, hydrogen production, gaseous, 200 bar, from PEM electrolysis, from onshore wind electricity carbon dioxide, captured from atmosphere, with a sorbent-based direct air capture system, 100ktCO2, with heat pump heat, and geothermal electricity | 13.9671 | 15.9508 | 19.7804 | 15.5495 | 13.0286 | 18.822 | 19.562 | 16.5693 | 17.4438 | 13.5904 | 21.0909
ethylene, MTO; methanol synthesis, hydrogen production, gaseous, 200 bar, from PEM electrolysis, from onshore wind electricity carbon dioxide, captured from atmosphere, with a sorbent-based direct air capture system, 100ktCO2, with heat pump heat, and grid electricity | 16.4524 | 18.416 | 29.219 | 17.4326 | 14.9118 | 28.6936 | 31.9753 | 18.4525 | 18.9203 | 14.5688 | 28.3836
ethylene, MTO; methanol synthesis, hydrogen production, gaseous, 200 bar, from PEM electrolysis, from onshore wind electricity carbon dioxide, captured from atmosphere, with a sorbent-based direct air capture system, 100ktCO2, with heat pump heat, and onshore wind electricity | 13.5953 | 17.0279 | 20.4639 | 15.8062 | 12.6798 | 19.3242 | 20.0643 | 17.0716 | 17.9463 | 13.2023 | 22.5062
ethylene, MTO; methanol synthesis, hydrogen production, gaseous, 200 bar, from PEM electrolysis, from onshore wind electricity carbon dioxide, captured from atmosphere, with a sorbent-based direct air capture system, 100ktCO2, with industrial steam heat, and geothermal electricity | 17.0644 | 18.4524 | 22.8777 | 17.7551 | 15.2342 | 21.7856 | 22.6593 | 18.775 | 20.5411 | 16.6877 | 24.1882
ethylene, MTO; methanol synthesis, hydrogen production, gaseous, 200 bar, from PEM electrolysis, from onshore wind electricity carbon dioxide, captured from atmosphere, with a sorbent-based direct air capture system, 100ktCO2, with industrial steam heat, and grid electricity | 18.286 | 19.6641 | 27.517 | 18.6807 | 16.1599 | 26.6378 | 28.7608 | 19.7006 | 21.2669 | 17.1686 | 27.7727
ethylene, MTO; methanol synthesis, hydrogen production, gaseous, 200 bar, from PEM electrolysis, from onshore wind electricity carbon dioxide, captured from atmosphere, with a sorbent-based direct air capture system, 100ktCO2, with industrial steam heat, and onshore wind electricity | 16.8817 | 18.9818 | 23.2137 | 17.8813 | 15.0628 | 22.0325 | 22.9062 | 19.0218 | 20.7881 | 16.4969 | 24.8839
ethylene, MTO; methanol synthesis, hydrogen production, gaseous, 200 bar, from PEM electrolysis, from onshore wind electricity carbon dioxide, captured from atmosphere, with a sorbent-based direct air capture system, 100ktCO2, with waste heat, and geothermal electricity | 13.1143 | 15.36 | 18.8918 | 14.6627 | 12.1418 | 17.9347 | 18.7092 | 15.6826 | 16.5552 | 12.7375 | 20.238
ethylene, MTO; methanol synthesis, hydrogen production, gaseous, 200 bar, from PEM electrolysis, from onshore wind electricity carbon dioxide, captured from atmosphere, with a sorbent-based direct air capture system, 100ktCO2, with waste heat, and grid electricity | 14.3358 | 16.5717 | 23.5311 | 15.5883 | 13.0675 | 22.7868 | 24.8106 | 16.6082 | 17.281 | 13.2184 | 23.8225
ethylene, MTO; methanol synthesis, hydrogen production, gaseous, 200 bar, from PEM electrolysis, from onshore wind electricity carbon dioxide, captured from atmosphere, with a sorbent-based direct air capture system, 100ktCO2, with waste heat, and onshore wind electricity | 12.9315 | 15.8894 | 19.2278 | 14.7889 | 11.9704 | 18.1815 | 18.956 | 15.9294 | 16.8022 | 12.5467 | 20.9337
ethylene, MTO; methanol synthesis, hydrogen production, gaseous, 200 bar, from PEM electrolysis, from solar electricity carbon dioxide, captured from atmosphere, with a solvent-based direct air capture system, 1MtCO2, with heat pump heat, and grid electricity | 179.7804 | 224.8942 | 234.4539 | 278.8907 | 224.9029 | 234.6256 | 237.7764 | 224.9005 | 225.4626 | 197.7463 | 230.6958
ethylene, MTO; methanol synthesis, hydrogen production, gaseous, 200 bar, from PEM electrolysis, from solar electricity carbon dioxide, captured from atmosphere, with a solvent-based direct air capture system, 1MtCO2, with heat pump heat, and onshore wind electricity | 177.1218 | 223.6025 | 226.3074 | 277.3773 | 222.8261 | 225.9075 | 226.6933 | 223.6156 | 224.5562 | 196.4748 | 225.227
ethylene, MTO; methanol synthesis, hydrogen production, gaseous, 200 bar, from PEM electrolysis, from solar electricity carbon dioxide, captured from atmosphere, with a solvent-based direct air capture system, 1MtCO2, with industrial steam heat, and grid electricity | 181.9128 | 226.3457 | 232.4746 | 280.3422 | 226.3544 | 232.2348 | 234.038 | 226.352 | 228.1915 | 200.7698 | 229.9854
ethylene, MTO; methanol synthesis, hydrogen production, gaseous, 200 bar, from PEM electrolysis, from solar electricity carbon dioxide, captured from atmosphere, with a solvent-based direct air capture system, 1MtCO2, with industrial steam heat, and onshore wind electricity | 180.9438 | 225.8749 | 229.5053 | 279.7906 | 225.5974 | 229.0571 | 229.9984 | 225.8837 | 227.8612 | 200.3063 | 227.9921
ethylene, MTO; methanol synthesis, hydrogen production, gaseous, 200 bar, from PEM electrolysis, from solar electricity carbon dioxide, captured from atmosphere, with a solvent-based direct air capture system, 1MtCO2, with waste heat, and grid electricity | 177.3189 | 222.7493 | 227.8391 | 276.7459 | 222.758 | 227.7562 | 229.4441 | 222.7557 | 223.5561 | 196.1759 | 225.3915
ethylene, MTO; methanol synthesis, hydrogen production, gaseous, 200 bar, from PEM electrolysis, from solar electricity carbon dioxide, captured from atmosphere, with a solvent-based direct air capture system, 1MtCO2, with waste heat, and onshore wind electricity | 176.3499 | 222.2786 | 224.8698 | 276.1943 | 222.0011 | 224.5786 | 225.4045 | 222.2874 | 223.2257 | 195.7124 | 223.3982
ethylene, MTO; methanol synthesis, hydrogen production, gaseous, 200 bar, from PEM electrolysis, from solar electricity carbon dioxide, captured from atmosphere, with a sorbent-based direct air capture system, 100ktCO2, with heat pump heat, and geothermal electricity | 177.4069 | 222.5656 | 225.6105 | 277.1441 | 223.1563 | 225.4066 | 226.1467 | 223.154 | 224.0278 | 196.7749 | 223.8741
ethylene, MTO; methanol synthesis, hydrogen production, gaseous, 200 bar, from PEM electrolysis, from solar electricity carbon dioxide, captured from atmosphere, with a sorbent-based direct air capture system, 100ktCO2, with heat pump heat, and grid electricity | 179.8922 | 225.0308 | 235.049 | 279.0273 | 225.0395 | 235.2782 | 238.5599 | 225.0371 | 225.5043 | 197.7534 | 231.1668
ethylene, MTO; methanol synthesis, hydrogen production, gaseous, 200 bar, from PEM electrolysis, from solar electricity carbon dioxide, captured from atmosphere, with a sorbent-based direct air capture system, 100ktCO2, with heat pump heat, and onshore wind electricity | 177.035 | 223.6426 | 226.294 | 277.4009 | 222.8075 | 225.9089 | 226.6489 | 223.6562 | 224.5302 | 196.3868 | 225.2894
ethylene, MTO; methanol synthesis, hydrogen production, gaseous, 200 bar, from PEM electrolysis, from solar electricity carbon dioxide, captured from atmosphere, with a sorbent-based direct air capture system, 100ktCO2, with industrial steam heat, and geothermal electricity | 180.5042 | 225.0672 | 228.7078 | 279.3498 | 225.362 | 228.3703 | 229.244 | 225.3596 | 227.1251 | 199.8722 | 226.9714
ethylene, MTO; methanol synthesis, hydrogen production, gaseous, 200 bar, from PEM electrolysis, from solar electricity carbon dioxide, captured from atmosphere, with a sorbent-based direct air capture system, 100ktCO2, with industrial steam heat, and grid electricity | 181.7258 | 226.2789 | 233.3471 | 280.2754 | 226.2876 | 233.2224 | 235.3454 | 226.2852 | 227.8508 | 200.3532 | 230.5559
ethylene, MTO; methanol synthesis, hydrogen production, gaseous, 200 bar, from PEM electrolysis, from solar electricity carbon dioxide, captured from atmosphere, with a sorbent-based direct air capture system, 100ktCO2, with industrial steam heat, and onshore wind electricity | 180.3214 | 225.5966 | 229.0437 | 279.476 | 225.1905 | 228.6172 | 229.4909 | 225.6065 | 227.372 | 199.6815 | 227.6671
ethylene, MTO; methanol synthesis, hydrogen production, gaseous, 200 bar, from PEM electrolysis, from solar electricity carbon dioxide, captured from atmosphere, with a sorbent-based direct air capture system, 100ktCO2, with waste heat, and geothermal electricity | 176.554 | 221.9748 | 224.7219 | 276.2574 | 222.2696 | 224.5193 | 225.2938 | 222.2672 | 223.1392 | 195.9221 | 223.0212
ethylene, MTO; methanol synthesis, hydrogen production, gaseous, 200 bar, from PEM electrolysis, from solar electricity carbon dioxide, captured from atmosphere, with a sorbent-based direct air capture system, 100ktCO2, with waste heat, and grid electricity | 177.7756 | 223.1865 | 229.3611 | 277.183 | 223.1952 | 229.3715 | 231.3952 | 223.1928 | 223.8649 | 196.403 | 226.6058
ethylene, MTO; methanol synthesis, hydrogen production, gaseous, 200 bar, from PEM electrolysis, from solar electricity carbon dioxide, captured from atmosphere, with a sorbent-based direct air capture system, 100ktCO2, with waste heat, and onshore wind electricity | 176.3713 | 222.5042 | 225.0578 | 276.3836 | 222.0981 | 224.7662 | 225.5407 | 222.5141 | 223.3861 | 195.7313 | 223.7169
ethylene, MTO; methanol synthesis, hydrogen production, steam methane reforming of natural gas, 25 bar carbon dioxide, captured from atmosphere, with a solvent-based direct air capture system, 1MtCO2, with heat pump heat, and grid electricity | 11.9815 | 9.7778 | 19.1836 | 9.7865 | 9.7865 | 19.3025 | 22.2379 | 9.7842 | 10.9819 | 10.4196 | 15.6511
ethylene, MTO; methanol synthesis, hydrogen production, steam methane reforming of natural gas, 25 bar carbon dioxide, captured from atmosphere, with a solvent-based direct air capture system, 1MtCO2, with heat pump heat, and onshore wind electricity | 9.323 | 8.4861 | 11.0371 | 8.2731 | 7.7097 | 10.5844 | 11.1548 | 8.4992 | 10.0756 | 9.1481 | 10.1823
ethylene, MTO; methanol synthesis, hydrogen production, steam methane reforming of natural gas, 25 bar carbon dioxide, captured from atmosphere, with a solvent-based direct air capture system, 1MtCO2, with industrial steam heat, and grid electricity | 14.1139 | 11.2293 | 17.2043 | 11.238 | 11.238 | 16.9117 | 18.4995 | 11.2357 | 13.7109 | 13.4431 | 14.9407
ethylene, MTO; methanol synthesis, hydrogen production, steam methane reforming of natural gas, 25 bar carbon dioxide, captured from atmosphere, with a solvent-based direct air capture system, 1MtCO2, with industrial steam heat, and onshore wind electricity | 13.1449 | 10.7585 | 14.235 | 10.6864 | 10.481 | 13.7341 | 14.4599 | 10.7673 | 13.3805 | 12.9796 | 12.9474
ethylene, MTO; methanol synthesis, hydrogen production, steam methane reforming of natural gas, 25 bar carbon dioxide, captured from atmosphere, with a solvent-based direct air capture system, 1MtCO2, with waste heat, and grid electricity | 9.52 | 7.633 | 12.5688 | 7.6417 | 7.6417 | 12.4332 | 13.9056 | 7.6393 | 9.0754 | 8.8492 | 10.3468
ethylene, MTO; methanol synthesis, hydrogen production, steam methane reforming of natural gas, 25 bar carbon dioxide, captured from atmosphere, with a solvent-based direct air capture system, 1MtCO2, with waste heat, and onshore wind electricity | 8.551 | 7.1622 | 9.5995 | 7.0901 | 6.8847 | 9.2555 | 9.866 | 7.171 | 8.7451 | 8.3857 | 8.3535
ethylene, MTO; methanol synthesis, hydrogen production, steam methane reforming of natural gas, 25 bar carbon dioxide, captured from atmosphere, with a sorbent-based direct air capture system, 100ktCO2, with heat pump heat, and geothermal electricity | 9.608 | 7.4492 | 10.3401 | 8.0399 | 8.0399 | 10.0835 | 10.6082 | 8.0376 | 9.5471 | 9.4482 | 8.8294
ethylene, MTO; methanol synthesis, hydrogen production, steam methane reforming of natural gas, 25 bar carbon dioxide, captured from atmosphere, with a sorbent-based direct air capture system, 100ktCO2, with heat pump heat, and grid electricity | 12.0933 | 9.9144 | 19.7787 | 9.9231 | 9.9231 | 19.9551 | 23.0214 | 9.9207 | 11.0236 | 10.4267 | 16.1221
ethylene, MTO; methanol synthesis, hydrogen production, steam methane reforming of natural gas, 25 bar carbon dioxide, captured from atmosphere, with a sorbent-based direct air capture system, 100ktCO2, with heat pump heat, and onshore wind electricity | 9.2361 | 8.5263 | 11.0236 | 8.2967 | 7.6912 | 10.5858 | 11.1104 | 8.5398 | 10.0496 | 9.0601 | 10.2447
ethylene, MTO; methanol synthesis, hydrogen production, steam methane reforming of natural gas, 25 bar carbon dioxide, captured from atmosphere, with a sorbent-based direct air capture system, 100ktCO2, with industrial steam heat, and geothermal electricity | 12.7053 | 9.9508 | 13.4374 | 10.2456 | 10.2456 | 13.0472 | 13.7055 | 10.2432 | 12.6444 | 12.5455 | 11.9267
ethylene, MTO; methanol synthesis, hydrogen production, steam methane reforming of natural gas, 25 bar carbon dioxide, captured from atmosphere, with a sorbent-based direct air capture system, 100ktCO2, with industrial steam heat, and grid electricity | 13.9269 | 11.1625 | 18.0767 | 11.1712 | 11.1712 | 17.8993 | 19.8069 | 11.1689 | 13.3702 | 13.0265 | 15.5113
ethylene, MTO; methanol synthesis, hydrogen production, steam methane reforming of natural gas, 25 bar carbon dioxide, captured from atmosphere, with a sorbent-based direct air capture system, 100ktCO2, with industrial steam heat, and onshore wind electricity | 12.5225 | 10.4802 | 13.7734 | 10.3718 | 10.0742 | 13.2941 | 13.9524 | 10.4901 | 12.8914 | 12.3548 | 12.6224
ethylene, MTO; methanol synthesis, hydrogen production, steam methane reforming of natural gas, 25 bar carbon dioxide, captured from atmosphere, with a sorbent-based direct air capture system, 100ktCO2, with waste heat, and geothermal electricity | 8.7551 | 6.8584 | 9.4515 | 7.1532 | 7.1532 | 9.1962 | 9.7553 | 7.1508 | 8.6585 | 8.5953 | 7.9765
ethylene, MTO; methanol synthesis, hydrogen production, steam methane reforming of natural gas, 25 bar carbon dioxide, captured from atmosphere, with a sorbent-based direct air capture system, 100ktCO2, with waste heat, and grid electricity | 9.9767 | 8.0701 | 14.0908 | 8.0788 | 8.0788 | 14.0484 | 15.8567 | 8.0765 | 9.3843 | 9.0763 | 11.5611
ethylene, MTO; methanol synthesis, hydrogen production, steam methane reforming of natural gas, 25 bar carbon dioxide, captured from atmosphere, with a sorbent-based direct air capture system, 100ktCO2, with waste heat, and onshore wind electricity | 8.5724 | 7.3878 | 9.7875 | 7.2794 | 6.9818 | 9.4431 | 10.0022 | 7.3977 | 8.9055 | 8.4046 | 8.6722
ethylene, MTO; methanol synthesis, hydrogen production, steam methane reforming of natural gas, with CCS (MDEA, 98% eff.), 25 bar carbon dioxide, captured from atmosphere, with a solvent-based direct air capture system, 1MtCO2, with heat pump heat, and grid electricity | 12.1985 | 9.9681 | 19.808 | 9.9768 | 9.9768 | 19.9497 | 23.0225 | 9.9744 | 11.1384 | 10.5481 | 16.4457
ethylene, MTO; methanol synthesis, hydrogen production, steam methane reforming of natural gas, with CCS (MDEA, 98% eff.), 25 bar carbon dioxide, captured from atmosphere, with a solvent-based direct air capture system, 1MtCO2, with heat pump heat, and onshore wind electricity | 9.54 | 8.6764 | 11.6615 | 8.4634 | 7.9 | 11.2316 | 11.9395 | 8.6895 | 10.2321 | 9.2765 | 10.9769
ethylene, MTO; methanol synthesis, hydrogen production, steam methane reforming of natural gas, with CCS (MDEA, 98% eff.), 25 bar carbon dioxide, captured from atmosphere, with a solvent-based direct air capture system, 1MtCO2, with industrial steam heat, and grid electricity | 14.3309 | 11.4196 | 17.8287 | 11.4283 | 11.4283 | 17.5588 | 19.2842 | 11.4259 | 13.8674 | 13.5716 | 15.7353
ethylene, MTO; methanol synthesis, hydrogen production, steam methane reforming of natural gas, with CCS (MDEA, 98% eff.), 25 bar carbon dioxide, captured from atmosphere, with a solvent-based direct air capture system, 1MtCO2, with industrial steam heat, and onshore wind electricity | 13.3619 | 10.9488 | 14.8594 | 10.8767 | 10.6713 | 14.3812 | 15.2445 | 10.9576 | 13.537 | 13.1081 | 13.742
ethylene, MTO; methanol synthesis, hydrogen production, steam methane reforming of natural gas, with CCS (MDEA, 98% eff.), 25 bar carbon dioxide, captured from atmosphere, with a solvent-based direct air capture system, 1MtCO2, with waste heat, and grid electricity | 9.737 | 7.8232 | 13.1932 | 7.8319 | 7.8319 | 13.0803 | 14.6902 | 7.8296 | 9.2319 | 8.9776 | 11.1414
ethylene, MTO; methanol synthesis, hydrogen production, steam methane reforming of natural gas, with CCS (MDEA, 98% eff.), 25 bar carbon dioxide, captured from atmosphere, with a solvent-based direct air capture system, 1MtCO2, with waste heat, and onshore wind electricity | 8.768 | 7.3525 | 10.2239 | 7.2803 | 7.075 | 9.9027 | 10.6506 | 7.3613 | 8.9016 | 8.5142 | 9.1481
ethylene, MTO; methanol synthesis, hydrogen production, steam methane reforming of natural gas, with CCS (MDEA, 98% eff.), 25 bar carbon dioxide, captured from atmosphere, with a sorbent-based direct air capture system, 100ktCO2, with heat pump heat, and geothermal electricity | 9.825 | 7.6395 | 10.9646 | 8.2302 | 8.2302 | 10.7307 | 11.3928 | 8.2279 | 9.7036 | 9.5767 | 9.624
ethylene, MTO; methanol synthesis, hydrogen production, steam methane reforming of natural gas, with CCS (MDEA, 98% eff.), 25 bar carbon dioxide, captured from atmosphere, with a sorbent-based direct air capture system, 100ktCO2, with heat pump heat, and grid electricity | 12.3103 | 10.1047 | 20.4031 | 10.1134 | 10.1134 | 20.6023 | 23.806 | 10.111 | 11.1801 | 10.5551 | 16.9167
ethylene, MTO; methanol synthesis, hydrogen production, steam methane reforming of natural gas, with CCS (MDEA, 98% eff.), 25 bar carbon dioxide, captured from atmosphere, with a sorbent-based direct air capture system, 100ktCO2, with heat pump heat, and onshore wind electricity | 9.4532 | 8.7165 | 11.6481 | 8.4869 | 7.8814 | 11.2329 | 11.8951 | 8.7301 | 10.206 | 9.1886 | 11.0394
ethylene, MTO; methanol synthesis, hydrogen production, steam methane reforming of natural gas, with CCS (MDEA, 98% eff.), 25 bar carbon dioxide, captured from atmosphere, with a sorbent-based direct air capture system, 100ktCO2, with industrial steam heat, and geothermal electricity | 12.9223 | 10.1411 | 14.0619 | 10.4359 | 10.4359 | 13.6943 | 14.4901 | 10.4335 | 12.8009 | 12.674 | 12.7213
ethylene, MTO; methanol synthesis, hydrogen production, steam methane reforming of natural gas, with CCS (MDEA, 98% eff.), 25 bar carbon dioxide, captured from atmosphere, with a sorbent-based direct air capture system, 100ktCO2, with industrial steam heat, and grid electricity | 14.1439 | 11.3528 | 18.7012 | 11.3615 | 11.3615 | 18.5465 | 20.5915 | 11.3591 | 13.5266 | 13.1549 | 16.3059
ethylene, MTO; methanol synthesis, hydrogen production, steam methane reforming of natural gas, with CCS (MDEA, 98% eff.), 25 bar carbon dioxide, captured from atmosphere, with a sorbent-based direct air capture system, 100ktCO2, with industrial steam heat, and onshore wind electricity | 12.7395 | 10.6705 | 14.3978 | 10.5621 | 10.2644 | 13.9412 | 14.737 | 10.6804 | 13.0479 | 12.4832 | 13.417
ethylene, MTO; methanol synthesis, hydrogen production, steam methane reforming of natural gas, with CCS (MDEA, 98% eff.), 25 bar carbon dioxide, captured from atmosphere, with a sorbent-based direct air capture system, 100ktCO2, with waste heat, and geothermal electricity | 8.9721 | 7.0487 | 10.076 | 7.3435 | 7.3435 | 9.8434 | 10.5399 | 7.3411 | 8.815 | 8.7238 | 8.7712
ethylene, MTO; methanol synthesis, hydrogen production, steam methane reforming of natural gas, with CCS (MDEA, 98% eff.), 25 bar carbon dioxide, captured from atmosphere, with a sorbent-based direct air capture system, 100ktCO2, with waste heat, and grid electricity | 10.1937 | 8.2604 | 14.7153 | 8.2691 | 8.2691 | 14.6955 | 16.6414 | 8.2667 | 9.5407 | 9.2048 | 12.3557
ethylene, MTO; methanol synthesis, hydrogen production, steam methane reforming of natural gas, with CCS (MDEA, 98% eff.), 25 bar carbon dioxide, captured from atmosphere, with a sorbent-based direct air capture system, 100ktCO2, with waste heat, and onshore wind electricity | 8.7894 | 7.5781 | 10.4119 | 7.4697 | 7.172 | 10.0902 | 10.7868 | 7.588 | 9.062 | 8.5331 | 9.4668
ethylene, MTO; methanol, BAU | 3.2398 | 2.8912 | 3.7643 | 3.3572 | 2.1335 | 3.7932 | 3.9689 | 3.1919 | 4.6377 | 3.0259 | 3.5921
ethylene, MTO; methanol, blue | 3.5171 | 3.0261 | 4.6396 | 3.6326 | 2.0316 | 4.7037 | 5.0836 | 3.417 | 5.2823 | 3.1424 | 4.2804

## image SSP2-RCP26 2040
Activity | AU | CH | CN | DE | GB | GLO | IN | RER | RU | US | ZA
ethylene, MTO; methanol synthesis, hydrogen production, gaseous, 200 bar, from PEM electrolysis, from grid electricity carbon dioxide, captured from atmosphere, with a solvent-based direct air capture system, 1MtCO2, with heat pump heat, and grid electricity | 60.043 | 29.6138 | 58.5664 | 29.6237 | 29.6237 | 104.0809 | 39.2289 | 29.6201 | 51.7597 | 35.4524 | 58.3616
ethylene, MTO; methanol synthesis, hydrogen production, gaseous, 200 bar, from PEM electrolysis, from grid electricity carbon dioxide, captured from atmosphere, with a solvent-based direct air capture system, 1MtCO2, with heat pump heat, and onshore wind electricity | 52.0496 | 27.8108 | 51.5679 | 27.5544 | 26.8778 | 88.5144 | 36.0873 | 27.8258 | 46.7526 | 31.7996 | 53.5844
ethylene, MTO; methanol synthesis, hydrogen production, gaseous, 200 bar, from PEM electrolysis, from grid electricity carbon dioxide, captured from atmosphere, with a solvent-based direct air capture system, 1MtCO2, with industrial steam heat, and grid electricity | 59.717 | 31.0143 | 58.1229 | 31.0242 | 31.0242 | 98.0824 | 41.3653 | 31.0206 | 52.7104 | 37.8964 | 58.8099
ethylene, MTO; methanol synthesis, hydrogen production, gaseous, 200 bar, from PEM electrolysis, from grid electricity carbon dioxide, captured from atmosphere, with a solvent-based direct air capture system, 1MtCO2, with industrial steam heat, and onshore wind electricity | 56.8035 | 30.3571 | 55.5721 | 30.27 | 30.0234 | 92.4086 | 40.2202 | 30.3666 | 50.8854 | 36.565 | 57.0687
ethylene, MTO; methanol synthesis, hydrogen production, gaseous, 200 bar, from PEM electrolysis, from grid electricity carbon dioxide, captured from atmosphere, with a solvent-based direct air capture system, 1MtCO2, with waste heat, and grid electricity | 54.0411 | 26.878 | 52.3918 | 26.8879 | 26.8879 | 92.5919 | 35.6894 | 26.8843 | 46.9793 | 32.2205 | 53.134
ethylene, MTO; methanol synthesis, hydrogen production, gaseous, 200 bar, from PEM electrolysis, from grid electricity carbon dioxide, captured from atmosphere, with a solvent-based direct air capture system, 1MtCO2, with waste heat, and onshore wind electricity | 51.1276 | 26.2209 | 49.8409 | 26.1337 | 25.8871 | 86.9181 | 34.5444 | 26.2303 | 45.1542 | 30.8891 | 51.3928
ethylene, MTO; methanol synthesis, hydrogen production, gaseous, 200 bar, from PEM electrolysis, from grid electricity carbon dioxide, captured from atmosphere, with a sorbent-based direct air capture system, 100ktCO2, with heat pump heat, and geothermal electricity | 52.6491 | 26.503 | 50.9877 | 27.5593 | 27.5593 | 88.1833 | 35.7488 | 27.5557 | 46.3748 | 32.4172 | 52.2481
ethylene, MTO; methanol synthesis, hydrogen production, gaseous, 200 bar, from PEM electrolysis, from grid electricity carbon dioxide, captured from atmosphere, with a sorbent-based direct air capture system, 100ktCO2, with heat pump heat, and grid electricity | 60.4779 | 29.766 | 59.0151 | 29.776 | 29.776 | 105.2011 | 39.4135 | 29.7724 | 52.0445 | 35.5617 | 58.7675
ethylene, MTO; methanol synthesis, hydrogen production, gaseous, 200 bar, from PEM electrolysis, from grid electricity carbon dioxide, captured from atmosphere, with a sorbent-based direct air capture system, 100ktCO2, with heat pump heat, and onshore wind electricity | 51.8874 | 27.8284 | 51.4938 | 27.5521 | 26.8249 | 88.4717 | 36.0372 | 27.8441 | 46.6634 | 31.636 | 53.6334
ethylene, MTO; methanol synthesis, hydrogen production, gaseous, 200 bar, from PEM electrolysis, from grid electricity carbon dioxide, captured from atmosphere, with a sorbent-based direct air capture system, 100ktCO2, with industrial steam heat, and geothermal electricity | 56.3495 | 29.3664 | 54.6881 | 29.8907 | 29.8907 | 91.6785 | 39.4492 | 29.8871 | 50.0752 | 36.1176 | 55.9485
ethylene, MTO; methanol synthesis, hydrogen production, gaseous, 200 bar, from PEM electrolysis, from grid electricity carbon dioxide, captured from atmosphere, with a sorbent-based direct air capture system, 100ktCO2, with industrial steam heat, and grid electricity | 60.1976 | 30.9703 | 58.6338 | 30.9802 | 30.9802 | 100.0432 | 41.2505 | 30.9766 | 52.862 | 37.6632 | 59.1529
ethylene, MTO; methanol synthesis, hydrogen production, gaseous, 200 bar, from PEM electrolysis, from grid electricity carbon dioxide, captured from atmosphere, with a sorbent-based direct air capture system, 100ktCO2, with industrial steam heat, and onshore wind electricity | 55.9751 | 30.0179 | 54.9369 | 29.8872 | 29.5297 | 91.8202 | 39.591 | 30.0288 | 50.217 | 35.7336 | 56.6294
ethylene, MTO; methanol synthesis, hydrogen production, gaseous, 200 bar, from PEM electrolysis, from grid electricity carbon dioxide, captured from atmosphere, with a sorbent-based direct air capture system, 100ktCO2, with waste heat, and geothermal electricity | 51.469 | 25.8098 | 49.76 | 26.334 | 26.334 | 86.9573 | 34.5687 | 26.3304 | 45.1471 | 31.2371 | 51.068
ethylene, MTO; methanol synthesis, hydrogen production, gaseous, 200 bar, from PEM electrolysis, from grid electricity carbon dioxide, captured from atmosphere, with a sorbent-based direct air capture system, 100ktCO2, with waste heat, and grid electricity | 55.317 | 27.4136 | 53.7057 | 27.4235 | 27.4235 | 95.322 | 36.37 | 27.4199 | 47.934 | 32.7827 | 54.2724
ethylene, MTO; methanol synthesis, hydrogen production, gaseous, 200 bar, from PEM electrolysis, from grid electricity carbon dioxide, captured from atmosphere, with a sorbent-based direct air capture system, 100ktCO2, with waste heat, and onshore wind electricity | 51.0946 | 26.4612 | 50.0088 | 26.3305 | 25.973 | 87.0991 | 34.7105 | 26.4721 | 45.289 | 30.8531 | 51.7489
ethylene, MTO; methanol synthesis, hydrogen production, gaseous, 200 bar, from PEM electrolysis, from hydro electricity carbon dioxide, captured from atmosphere, with a solvent-based direct air capture system, 1MtCO2, with heat pump heat, and grid electricity | 19.9659 | 11.5393 | 20.0846 | 11.6814 | 11.6814 | 29.7144 | 14.3033 | 11.9779 | 17.6148 | 14.5814 | 17.9703
ethylene, MTO; methanol synthesis, hydrogen production, gaseous, 200 bar, from PEM electrolysis, from hydro electricity carbon dioxide, captured from atmosphere, with a solvent-based direct air capture system, 1MtCO2, with heat pump heat, and onshore wind electricity | 11.9726 | 9.7364 | 13.0861 | 9.6121 | 8.9354 | 14.1479 | 11.1617 | 10.1837 | 12.6076 | 10.9286 | 13.1931
ethylene, MTO; methanol synthesis, hydrogen production, gaseous, 200 bar, from PEM electrolysis, from hydro electricity carbon dioxide, captured from atmosphere, with a solvent-based direct air capture system, 1MtCO2, with industrial steam heat, and grid electricity | 19.6399 | 12.9399 | 19.6412 | 13.0819 | 13.0819 | 23.7159 | 16.4397 | 13.3785 | 18.5655 | 17.0254 | 18.4186
ethylene, MTO; methanol synthesis, hydrogen production, gaseous, 200 bar, from PEM electrolysis, from hydro electricity carbon dioxide, captured from atmosphere, with a solvent-based direct air capture system, 1MtCO2, with industrial steam heat, and onshore wind electricity | 16.7264 | 12.2827 | 17.0903 | 12.3277 | 12.081 | 18.0421 | 15.2946 | 12.7245 | 16.7404 | 15.694 | 16.6773
ethylene, MTO; methanol synthesis, hydrogen production, gaseous, 200 bar, from PEM electrolysis, from hydro electricity carbon dioxide, captured from atmosphere, with a solvent-based direct air capture system, 1MtCO2, with waste heat, and grid electricity | 13.9641 | 8.8036 | 13.91 | 8.9456 | 8.9456 | 18.2254 | 10.7639 | 9.2422 | 12.8343 | 11.3496 | 12.7427
ethylene, MTO; methanol synthesis, hydrogen production, gaseous, 200 bar, from PEM electrolysis, from hydro electricity carbon dioxide, captured from atmosphere, with a solvent-based direct air capture system, 1MtCO2, with waste heat, and onshore wind electricity | 11.0506 | 8.1464 | 11.3591 | 8.1914 | 7.9447 | 12.5516 | 9.6188 | 8.5882 | 11.0093 | 10.0182 | 11.0015
ethylene, MTO; methanol synthesis, hydrogen production, gaseous, 200 bar, from PEM electrolysis, from hydro electricity carbon dioxide, captured from atmosphere, with a sorbent-based direct air capture system, 100ktCO2, with heat pump heat, and geothermal electricity | 12.572 | 8.4285 | 12.5059 | 9.617 | 9.617 | 13.8168 | 10.8232 | 9.9136 | 12.2298 | 11.5462 | 11.8568
ethylene, MTO; methanol synthesis, hydrogen production, gaseous, 200 bar, from PEM electrolysis, from hydro electricity carbon dioxide, captured from atmosphere, with a sorbent-based direct air capture system, 100ktCO2, with heat pump heat, and grid electricity | 20.4008 | 11.6916 | 20.5333 | 11.8336 | 11.8336 | 30.8346 | 14.4879 | 12.1302 | 17.8996 | 14.6907 | 18.3762
ethylene, MTO; methanol synthesis, hydrogen production, gaseous, 200 bar, from PEM electrolysis, from hydro electricity carbon dioxide, captured from atmosphere, with a sorbent-based direct air capture system, 100ktCO2, with heat pump heat, and onshore wind electricity | 11.8103 | 9.754 | 13.012 | 9.6098 | 8.8826 | 14.1052 | 11.1116 | 10.2019 | 12.5184 | 10.765 | 13.2421
ethylene, MTO; methanol synthesis, hydrogen production, gaseous, 200 bar, from PEM electrolysis, from hydro electricity carbon dioxide, captured from atmosphere, with a sorbent-based direct air capture system, 100ktCO2, with industrial steam heat, and geothermal electricity | 16.2724 | 11.292 | 16.2063 | 11.9484 | 11.9484 | 17.312 | 14.5236 | 12.245 | 15.9302 | 15.2466 | 15.5572
ethylene, MTO; methanol synthesis, hydrogen production, gaseous, 200 bar, from PEM electrolysis, from hydro electricity carbon dioxide, captured from atmosphere, with a sorbent-based direct air capture system, 100ktCO2, with industrial steam heat, and grid electricity | 20.1205 | 12.8959 | 20.152 | 13.0379 | 13.0379 | 25.6767 | 16.3249 | 13.3345 | 18.7171 | 16.7922 | 18.7616
ethylene, MTO; methanol synthesis, hydrogen production, gaseous, 200 bar, from PEM electrolysis, from hydro electricity carbon dioxide, captured from atmosphere, with a sorbent-based direct air capture system, 100ktCO2, with industrial steam heat, and onshore wind electricity | 15.898 | 11.9435 | 16.4551 | 11.9448 | 11.5874 | 17.4538 | 14.6654 | 12.3867 | 16.0721 | 14.8627 | 16.2381
ethylene, MTO; methanol synthesis, hydrogen production, gaseous, 200 bar, from PEM electrolysis, from hydro electricity carbon dioxide, captured from atmosphere, with a sorbent-based direct air capture system, 100ktCO2, with waste heat, and geothermal electricity | 11.3919 | 7.7353 | 11.2783 | 8.3917 | 8.3917 | 12.5908 | 9.6431 | 8.6883 | 11.0022 | 10.3661 | 10.6767
ethylene, MTO; methanol synthesis, hydrogen production, gaseous, 200 bar, from PEM electrolysis, from hydro electricity carbon dioxide, captured from atmosphere, with a sorbent-based direct air capture system, 100ktCO2, with waste heat, and grid electricity | 15.24 | 9.3392 | 15.2239 | 9.4812 | 9.4812 | 20.9555 | 11.4444 | 9.7778 | 13.789 | 11.9117 | 13.8811
ethylene, MTO; methanol synthesis, hydrogen production, gaseous, 200 bar, from PEM electrolysis, from hydro electricity carbon dioxide, captured from atmosphere, with a sorbent-based direct air capture system, 100ktCO2, with waste heat, and onshore wind electricity | 11.0175 | 8.3868 | 11.527 | 8.3882 | 8.0307 | 12.7326 | 9.7849 | 8.83 | 11.144 | 9.9821 | 11.3576
ethylene, MTO; methanol synthesis, hydrogen production, gaseous, 200 bar, from PEM electrolysis, from nuclear electricity carbon dioxide, captured from atmosphere, with a solvent-based direct air capture system, 1MtCO2, with heat pump heat, and grid electricity | 25.7562 | 13.027 | 21.3493 | 12.9451 | 13.1713 | 35.5046 | 21.1442 | 17.7682 | 18.9009 | 15.6848 | 19.1547
ethylene, MTO; methanol synthesis, hydrogen production, gaseous, 200 bar, from PEM electrolysis, from nuclear electricity carbon dioxide, captured from atmosphere, with a solvent-based direct air capture system, 1MtCO2, with heat pump heat, and onshore wind electricity | 17.7628 | 11.224 | 14.3508 | 10.8759 | 10.4253 | 19.9381 | 18.0026 | 15.974 | 13.8937 | 12.032 | 14.3775
ethylene, MTO; methanol synthesis, hydrogen production, gaseous, 200 bar, from PEM electrolysis, from nuclear electricity carbon dioxide, captured from atmosphere, with a solvent-based direct air capture system, 1MtCO2, with industrial steam heat, and grid electricity | 25.4302 | 14.4275 | 20.9058 | 14.3457 | 14.5718 | 29.5062 | 23.2806 | 19.1687 | 19.8516 | 18.1288 | 19.603
ethylene, MTO; methanol synthesis, hydrogen production, gaseous, 200 bar, from PEM electrolysis, from nuclear electricity carbon dioxide, captured from atmosphere, with a solvent-based direct air capture system, 1MtCO2, with industrial steam heat, and onshore wind electricity | 22.5167 | 13.7704 | 18.355 | 13.5914 | 13.5709 | 23.8324 | 22.1355 | 18.5148 | 18.0265 | 16.7974 | 17.8617
ethylene, MTO; methanol synthesis, hydrogen production, gaseous, 200 bar, from PEM electrolysis, from nuclear electricity carbon dioxide, captured from atmosphere, with a solvent-based direct air capture system, 1MtCO2, with waste heat, and grid electricity | 19.7543 | 10.2912 | 15.1747 | 10.2094 | 10.4355 | 24.0156 | 17.6047 | 15.0324 | 14.1204 | 12.4529 | 13.9271
ethylene, MTO; methanol synthesis, hydrogen production, gaseous, 200 bar, from PEM electrolysis, from nuclear electricity carbon dioxide, captured from atmosphere, with a solvent-based direct air capture system, 1MtCO2, with waste heat, and onshore wind electricity | 16.8408 | 9.6341 | 12.6238 | 9.4552 | 9.4346 | 18.3418 | 16.4596 | 14.3785 | 12.2954 | 11.1215 | 12.1859
ethylene, MTO; methanol synthesis, hydrogen production, gaseous, 200 bar, from PEM electrolysis, from nuclear electricity carbon dioxide, captured from atmosphere, with a sorbent-based direct air capture system, 100ktCO2, with heat pump heat, and geothermal electricity | 18.3623 | 9.9162 | 13.7706 | 10.8808 | 11.1069 | 19.6071 | 17.6641 | 15.7038 | 13.5159 | 12.6496 | 13.0412
ethylene, MTO; methanol synthesis, hydrogen production, gaseous, 200 bar, from PEM electrolysis, from nuclear electricity carbon dioxide, captured from atmosphere, with a sorbent-based direct air capture system, 100ktCO2, with heat pump heat, and grid electricity | 26.1911 | 13.1793 | 21.798 | 13.0974 | 13.3235 | 36.6248 | 21.3288 | 17.9205 | 19.1857 | 15.7941 | 19.5606
ethylene, MTO; methanol synthesis, hydrogen production, gaseous, 200 bar, from PEM electrolysis, from nuclear electricity carbon dioxide, captured from atmosphere, with a sorbent-based direct air capture system, 100ktCO2, with heat pump heat, and onshore wind electricity | 17.6006 | 11.2416 | 14.2767 | 10.8736 | 10.3725 | 19.8954 | 17.9525 | 15.9922 | 13.8045 | 11.8684 | 14.4264
ethylene, MTO; methanol synthesis, hydrogen production, gaseous, 200 bar, from PEM electrolysis, from nuclear electricity carbon dioxide, captured from atmosphere, with a sorbent-based direct air capture system, 100ktCO2, with industrial steam heat, and geothermal electricity | 22.0627 | 12.7796 | 17.471 | 13.2121 | 13.4383 | 23.1023 | 21.3645 | 18.0352 | 17.2163 | 16.35 | 16.7416
ethylene, MTO; methanol synthesis, hydrogen production, gaseous, 200 bar, from PEM electrolysis, from nuclear electricity carbon dioxide, captured from atmosphere, with a sorbent-based direct air capture system, 100ktCO2, with industrial steam heat, and grid electricity | 25.9107 | 14.3835 | 21.4167 | 14.3017 | 14.5278 | 31.4669 | 23.1658 | 19.1248 | 20.0031 | 17.8956 | 19.946
ethylene, MTO; methanol synthesis, hydrogen production, gaseous, 200 bar, from PEM electrolysis, from nuclear electricity carbon dioxide, captured from atmosphere, with a sorbent-based direct air capture system, 100ktCO2, with industrial steam heat, and onshore wind electricity | 21.6883 | 13.4311 | 17.7198 | 13.2086 | 13.0773 | 23.244 | 21.5062 | 18.177 | 17.3582 | 15.966 | 17.4225
ethylene, MTO; methanol synthesis, hydrogen production, gaseous, 200 bar, from PEM electrolysis, from nuclear electricity carbon dioxide, captured from atmosphere, with a sorbent-based direct air capture system, 100ktCO2, with waste heat, and geothermal electricity | 17.1822 | 9.223 | 12.5429 | 9.6555 | 9.8816 | 18.3811 | 16.484 | 14.4785 | 12.2883 | 11.4695 | 11.861
ethylene, MTO; methanol synthesis, hydrogen production, gaseous, 200 bar, from PEM electrolysis, from nuclear electricity carbon dioxide, captured from atmosphere, with a sorbent-based direct air capture system, 100ktCO2, with waste heat, and grid electricity | 21.0302 | 10.8268 | 16.4886 | 10.745 | 10.9711 | 26.7457 | 18.2853 | 15.5681 | 15.0751 | 13.0151 | 15.0655
ethylene, MTO; methanol synthesis, hydrogen production, gaseous, 200 bar, from PEM electrolysis, from nuclear electricity carbon dioxide, captured from atmosphere, with a sorbent-based direct air capture system, 100ktCO2, with waste heat, and onshore wind electricity | 16.8078 | 9.8744 | 12.7917 | 9.6519 | 9.5206 | 18.5228 | 16.6257 | 14.6203 | 12.4301 | 11.0855 | 12.542
ethylene, MTO; methanol synthesis, hydrogen production, gaseous, 200 bar, from PEM electrolysis, from offshore wind electricity carbon dioxide, captured from atmosphere, with a solvent-based direct air capture system, 1MtCO2, with heat pump heat, and grid electricity | 21.6366 | 13.6423 | 21.7553 | 13.6133 | 13.6133 | 31.385 | 15.974 | 13.6486 | 19.2854 | 16.252 | 19.6409
ethylene, MTO; methanol synthesis, hydrogen production, gaseous, 200 bar, from PEM electrolysis, from offshore wind electricity carbon dioxide, captured from atmosphere, with a solvent-based direct air capture system, 1MtCO2, with heat pump heat, and onshore wind electricity | 13.6432 | 11.8393 | 14.7568 | 11.544 | 10.8674 | 15.8185 | 12.8324 | 11.8543 | 14.2783 | 12.5992 | 14.8637
ethylene, MTO; methanol synthesis, hydrogen production, gaseous, 200 bar, from PEM electrolysis, from offshore wind electricity carbon dioxide, captured from atmosphere, with a solvent-based direct air capture system, 1MtCO2, with industrial steam heat, and grid electricity | 21.3105 | 15.0428 | 21.3118 | 15.0138 | 15.0138 | 25.3866 | 18.1103 | 15.0491 | 20.2361 | 18.696 | 20.0892
ethylene, MTO; methanol synthesis, hydrogen production, gaseous, 200 bar, from PEM electrolysis, from offshore wind electricity carbon dioxide, captured from atmosphere, with a solvent-based direct air capture system, 1MtCO2, with industrial steam heat, and onshore wind electricity | 18.397 | 14.3856 | 18.7609 | 14.2596 | 14.013 | 19.7128 | 16.9653 | 14.3951 | 18.411 | 17.3646 | 18.348
ethylene, MTO; methanol synthesis, hydrogen production, gaseous, 200 bar, from PEM electrolysis, from offshore wind electricity carbon dioxide, captured from atmosphere, with a solvent-based direct air capture system, 1MtCO2, with waste heat, and grid electricity | 15.6347 | 10.9065 | 15.5806 | 10.8775 | 10.8775 | 19.896 | 12.4345 | 10.9128 | 14.5049 | 13.0202 | 14.4134
ethylene, MTO; methanol synthesis, hydrogen production, gaseous, 200 bar, from PEM electrolysis, from offshore wind electricity carbon dioxide, captured from atmosphere, with a solvent-based direct air capture system, 1MtCO2, with waste heat, and onshore wind electricity | 12.7212 | 10.2493 | 13.0298 | 10.1233 | 9.8767 | 14.2222 | 11.2894 | 10.2588 | 12.6799 | 11.6888 | 12.6721
ethylene, MTO; methanol synthesis, hydrogen production, gaseous, 200 bar, from PEM electrolysis, from offshore wind electricity carbon dioxide, captured from atmosphere, with a sorbent-based direct air capture system, 100ktCO2, with heat pump heat, and geothermal electricity | 14.2426 | 10.5315 | 14.1765 | 11.5489 | 11.5489 | 15.4874 | 12.4939 | 11.5842 | 13.9004 | 13.2169 | 13.5274
ethylene, MTO; methanol synthesis, hydrogen production, gaseous, 200 bar, from PEM electrolysis, from offshore wind electricity carbon dioxide, captured from atmosphere, with a sorbent-based direct air capture system, 100ktCO2, with heat pump heat, and grid electricity | 22.0714 | 13.7945 | 22.204 | 13.7656 | 13.7656 | 32.5052 | 16.1585 | 13.8008 | 19.5702 | 16.3613 | 20.0468
ethylene, MTO; methanol synthesis, hydrogen production, gaseous, 200 bar, from PEM electrolysis, from offshore wind electricity carbon dioxide, captured from atmosphere, with a sorbent-based direct air capture system, 100ktCO2, with heat pump heat, and onshore wind electricity | 13.4809 | 11.8569 | 14.6827 | 11.5417 | 10.8145 | 15.7758 | 12.7822 | 11.8726 | 14.189 | 12.4357 | 14.9127
ethylene, MTO; methanol synthesis, hydrogen production, gaseous, 200 bar, from PEM electrolysis, from offshore wind electricity carbon dioxide, captured from atmosphere, with a sorbent-based direct air capture system, 100ktCO2, with industrial steam heat, and geothermal electricity | 17.943 | 13.3949 | 17.8769 | 13.8803 | 13.8803 | 18.9826 | 16.1943 | 13.9156 | 17.6008 | 16.9173 | 17.2278
ethylene, MTO; methanol synthesis, hydrogen production, gaseous, 200 bar, from PEM electrolysis, from offshore wind electricity carbon dioxide, captured from atmosphere, with a sorbent-based direct air capture system, 100ktCO2, with industrial steam heat, and grid electricity | 21.7911 | 14.9988 | 21.8226 | 14.9698 | 14.9698 | 27.3473 | 17.9955 | 15.0051 | 20.3877 | 18.4628 | 20.4323
ethylene, MTO; methanol synthesis, hydrogen production, gaseous, 200 bar, from PEM electrolysis, from offshore wind electricity carbon dioxide, captured from atmosphere, with a sorbent-based direct air capture system, 100ktCO2, with industrial steam heat, and onshore wind electricity | 17.5686 | 14.0464 | 18.1257 | 13.8768 | 13.5193 | 19.1244 | 16.336 | 14.0573 | 17.7427 | 16.5333 | 17.9087
ethylene, MTO; methanol synthesis, hydrogen production, gaseous, 200 bar, from PEM electrolysis, from offshore wind electricity carbon dioxide, captured from atmosphere, with a sorbent-based direct air capture system, 100ktCO2, with waste heat, and geothermal electricity | 13.0625 | 9.8382 | 12.9489 | 10.3236 | 10.3236 | 14.2614 | 11.3137 | 10.3589 | 12.6728 | 12.0368 | 12.3473
ethylene, MTO; methanol synthesis, hydrogen production, gaseous, 200 bar, from PEM electrolysis, from offshore wind electricity carbon dioxide, captured from atmosphere, with a sorbent-based direct air capture system, 100ktCO2, with waste heat, and grid electricity | 16.9106 | 11.4421 | 16.8946 | 11.4132 | 11.4132 | 22.6261 | 13.115 | 11.4484 | 15.4596 | 13.5823 | 15.5517
ethylene, MTO; methanol synthesis, hydrogen production, gaseous, 200 bar, from PEM electrolysis, from offshore wind electricity carbon dioxide, captured from atmosphere, with a sorbent-based direct air capture system, 100ktCO2, with waste heat, and onshore wind electricity | 12.6881 | 10.4897 | 13.1977 | 10.3201 | 9.9626 | 14.4032 | 11.4555 | 10.5006 | 12.8146 | 11.6528 | 13.0282
ethylene, MTO; methanol synthesis, hydrogen production, gaseous, 200 bar, from PEM electrolysis, from onshore wind electricity carbon dioxide, captured from atmosphere, with a solvent-based direct air capture system, 1MtCO2, with heat pump heat, and grid electricity | 25.4642 | 21.5072 | 30.5013 | 20.4069 | 17.5857 | 39.2863 | 23.8753 | 21.5499 | 27.1875 | 20.004 | 31.7976
ethylene, MTO; methanol synthesis, hydrogen production, gaseous, 200 bar, from PEM electrolysis, from onshore wind electricity carbon dioxide, captured from atmosphere, with a solvent-based direct air capture system, 1MtCO2, with heat pump heat, and onshore wind electricity | 17.4708 | 19.7042 | 23.5028 | 18.3376 | 14.8398 | 23.7198 | 20.7337 | 19.7557 | 22.1804 | 16.3512 | 27.0203
ethylene, MTO; methanol synthesis, hydrogen production, gaseous, 200 bar, from PEM electrolysis, from onshore wind electricity carbon dioxide, captured from atmosphere, with a solvent-based direct air capture system, 1MtCO2, with industrial steam heat, and grid electricity | 25.1382 | 22.9077 | 30.0578 | 21.8074 | 18.9863 | 33.2879 | 26.0117 | 22.9504 | 28.1382 | 22.448 | 32.2458
ethylene, MTO; methanol synthesis, hydrogen production, gaseous, 200 bar, from PEM electrolysis, from onshore wind electricity carbon dioxide, captured from atmosphere, with a solvent-based direct air capture system, 1MtCO2, with industrial steam heat, and onshore wind electricity | 22.2247 | 22.2506 | 27.5069 | 21.0532 | 17.9854 | 27.6141 | 24.8666 | 22.2964 | 26.3132 | 21.1166 | 30.5046
ethylene, MTO; methanol synthesis, hydrogen production, gaseous, 200 bar, from PEM electrolysis, from onshore wind electricity carbon dioxide, captured from atmosphere, with a solvent-based direct air capture system, 1MtCO2, with waste heat, and grid electricity | 19.4623 | 18.7714 | 24.3267 | 17.6711 | 14.85 | 27.7973 | 20.3358 | 18.8141 | 22.4071 | 16.7722 | 26.57
ethylene, MTO; methanol synthesis, hydrogen production, gaseous, 200 bar, from PEM electrolysis, from onshore wind electricity carbon dioxide, captured from atmosphere, with a solvent-based direct air capture system, 1MtCO2, with waste heat, and onshore wind electricity | 16.5488 | 18.1143 | 21.7758 | 16.9169 | 13.8491 | 22.1235 | 19.1907 | 18.1602 | 20.582 | 15.4408 | 24.8287
ethylene, MTO; methanol synthesis, hydrogen production, gaseous, 200 bar, from PEM electrolysis, from onshore wind electricity carbon dioxide, captured from atmosphere, with a sorbent-based direct air capture system, 100ktCO2, with heat pump heat, and geothermal electricity | 18.0703 | 18.3964 | 22.9226 | 18.3425 | 15.5214 | 23.3888 | 20.3952 | 19.4855 | 21.8026 | 16.9688 | 25.684
ethylene, MTO; methanol synthesis, hydrogen production, gaseous, 200 bar, from PEM electrolysis, from onshore wind electricity carbon dioxide, captured from atmosphere, with a sorbent-based direct air capture system, 100ktCO2, with heat pump heat, and grid electricity | 25.8991 | 21.6595 | 30.95 | 20.5591 | 17.738 | 40.4065 | 24.0599 | 21.7022 | 27.4723 | 20.1133 | 32.2034
ethylene, MTO; methanol synthesis, hydrogen production, gaseous, 200 bar, from PEM electrolysis, from onshore wind electricity carbon dioxide, captured from atmosphere, with a sorbent-based direct air capture system, 100ktCO2, with heat pump heat, and onshore wind electricity | 17.3086 | 19.7218 | 23.4287 | 18.3353 | 14.787 | 23.6771 | 20.6836 | 19.7739 | 22.0912 | 16.1876 | 27.0693
ethylene, MTO; methanol synthesis, hydrogen production, gaseous, 200 bar, from PEM electrolysis, from onshore wind electricity carbon dioxide, captured from atmosphere, with a sorbent-based direct air capture system, 100ktCO2, with industrial steam heat, and geothermal electricity | 21.7707 | 21.2599 | 26.623 | 20.6739 | 17.8528 | 26.884 | 24.0956 | 21.8169 | 25.503 | 20.6692 | 29.3844
ethylene, MTO; methanol synthesis, hydrogen production, gaseous, 200 bar, from PEM electrolysis, from onshore wind electricity carbon dioxide, captured from atmosphere, with a sorbent-based direct air capture system, 100ktCO2, with industrial steam heat, and grid electricity | 25.6187 | 22.8638 | 30.5686 | 21.7634 | 18.9423 | 35.2486 | 25.8969 | 22.9064 | 28.2898 | 22.2148 | 32.5889
ethylene, MTO; methanol synthesis, hydrogen production, gaseous, 200 bar, from PEM electrolysis, from onshore wind electricity carbon dioxide, captured from atmosphere, with a sorbent-based direct air capture system, 100ktCO2, with industrial steam heat, and onshore wind electricity | 21.3963 | 21.9113 | 26.8717 | 20.6703 | 17.4918 | 27.0257 | 24.2373 | 21.9586 | 25.6448 | 20.2853 | 30.0653
ethylene, MTO; methanol synthesis, hydrogen production, gaseous, 200 bar, from PEM electrolysis, from onshore wind electricity carbon dioxide, captured from atmosphere, with a sorbent-based direct air capture system, 100ktCO2, with waste heat, and geothermal electricity | 16.8902 | 17.7032 | 21.6949 | 17.1172 | 14.2961 | 22.1628 | 19.2151 | 18.2602 | 20.5749 | 15.7887 | 24.5039
ethylene, MTO; methanol synthesis, hydrogen production, gaseous, 200 bar, from PEM electrolysis, from onshore wind electricity carbon dioxide, captured from atmosphere, with a sorbent-based direct air capture system, 100ktCO2, with waste heat, and grid electricity | 20.7382 | 19.3071 | 25.6406 | 18.2067 | 15.3856 | 30.5274 | 21.0164 | 19.3498 | 23.3618 | 17.3343 | 27.7084
ethylene, MTO; methanol synthesis, hydrogen production, gaseous, 200 bar, from PEM electrolysis, from onshore wind electricity carbon dioxide, captured from atmosphere, with a sorbent-based direct air capture system, 100ktCO2, with waste heat, and onshore wind electricity | 16.5158 | 18.3547 | 21.9437 | 17.1136 | 13.9351 | 22.3045 | 19.3568 | 18.402 | 20.7168 | 15.4047 | 25.1848
ethylene, MTO; methanol synthesis, hydrogen production, gaseous, 200 bar, from PEM electrolysis, from solar electricity carbon dioxide, captured from atmosphere, with a solvent-based direct air capture system, 1MtCO2, with heat pump heat, and grid electricity | 177.6576 | 213.5263 | 221.6393 | 264.1531 | 213.5362 | 231.269 | 215.858 | 213.5326 | 219.1694 | 190.7217 | 219.5249
ethylene, MTO; methanol synthesis, hydrogen production, gaseous, 200 bar, from PEM electrolysis, from solar electricity carbon dioxide, captured from atmosphere, with a solvent-based direct air capture system, 1MtCO2, with heat pump heat, and onshore wind electricity | 169.6642 | 211.7233 | 214.6408 | 262.0838 | 210.7902 | 215.7025 | 212.7164 | 211.7383 | 214.1623 | 187.0689 | 214.7477
ethylene, MTO; methanol synthesis, hydrogen production, gaseous, 200 bar, from PEM electrolysis, from solar electricity carbon dioxide, captured from atmosphere, with a solvent-based direct air capture system, 1MtCO2, with industrial steam heat, and grid electricity | 177.3316 | 214.9268 | 221.1958 | 265.5536 | 214.9367 | 225.2706 | 217.9943 | 214.9331 | 220.1201 | 193.1657 | 219.9732
ethylene, MTO; methanol synthesis, hydrogen production, gaseous, 200 bar, from PEM electrolysis, from solar electricity carbon dioxide, captured from atmosphere, with a solvent-based direct air capture system, 1MtCO2, with industrial steam heat, and onshore wind electricity | 174.4181 | 214.2696 | 218.6449 | 264.7994 | 213.9358 | 219.5968 | 216.8493 | 214.2791 | 218.295 | 191.8343 | 218.232
ethylene, MTO; methanol synthesis, hydrogen production, gaseous, 200 bar, from PEM electrolysis, from solar electricity carbon dioxide, captured from atmosphere, with a solvent-based direct air capture system, 1MtCO2, with waste heat, and grid electricity | 171.6557 | 210.7905 | 215.4646 | 261.4173 | 210.8004 | 219.78 | 212.3185 | 210.7968 | 214.3889 | 187.4898 | 214.2974
ethylene, MTO; methanol synthesis, hydrogen production, gaseous, 200 bar, from PEM electrolysis, from solar electricity carbon dioxide, captured from atmosphere, with a solvent-based direct air capture system, 1MtCO2, with waste heat, and onshore wind electricity | 168.7422 | 210.1333 | 212.9138 | 260.6631 | 209.7995 | 214.1062 | 211.1734 | 210.1428 | 212.5639 | 186.1584 | 212.5561
ethylene, MTO; methanol synthesis, hydrogen production, gaseous, 200 bar, from PEM electrolysis, from solar electricity carbon dioxide, captured from atmosphere, with a sorbent-based direct air capture system, 100ktCO2, with heat pump heat, and geothermal electricity | 170.2637 | 210.4155 | 214.0605 | 262.0887 | 211.4718 | 215.3714 | 212.3779 | 211.4682 | 213.7844 | 187.6865 | 213.4114
ethylene, MTO; methanol synthesis, hydrogen production, gaseous, 200 bar, from PEM electrolysis, from solar electricity carbon dioxide, captured from atmosphere, with a sorbent-based direct air capture system, 100ktCO2, with heat pump heat, and grid electricity | 178.0925 | 213.6785 | 222.088 | 264.3053 | 213.6884 | 232.3892 | 216.0425 | 213.6848 | 219.4542 | 190.831 | 219.9308
ethylene, MTO; methanol synthesis, hydrogen production, gaseous, 200 bar, from PEM electrolysis, from solar electricity carbon dioxide, captured from atmosphere, with a sorbent-based direct air capture system, 100ktCO2, with heat pump heat, and onshore wind electricity | 169.502 | 211.7409 | 214.5667 | 262.0815 | 210.7374 | 215.6598 | 212.6662 | 211.7566 | 214.073 | 186.9053 | 214.7967
ethylene, MTO; methanol synthesis, hydrogen production, gaseous, 200 bar, from PEM electrolysis, from solar electricity carbon dioxide, captured from atmosphere, with a sorbent-based direct air capture system, 100ktCO2, with industrial steam heat, and geothermal electricity | 173.9641 | 213.2789 | 217.7609 | 264.4201 | 213.8032 | 218.8666 | 216.0783 | 213.7996 | 217.4848 | 191.3869 | 217.1118
ethylene, MTO; methanol synthesis, hydrogen production, gaseous, 200 bar, from PEM electrolysis, from solar electricity carbon dioxide, captured from atmosphere, with a sorbent-based direct air capture system, 100ktCO2, with industrial steam heat, and grid electricity | 177.8122 | 214.8828 | 221.7066 | 265.5096 | 214.8927 | 227.2313 | 217.8795 | 214.8891 | 220.2717 | 192.9325 | 220.3163
ethylene, MTO; methanol synthesis, hydrogen production, gaseous, 200 bar, from PEM electrolysis, from solar electricity carbon dioxide, captured from atmosphere, with a sorbent-based direct air capture system, 100ktCO2, with industrial steam heat, and onshore wind electricity | 173.5897 | 213.9304 | 218.0097 | 264.4165 | 213.4422 | 219.0084 | 216.22 | 213.9413 | 217.6267 | 191.0029 | 217.7927
ethylene, MTO; methanol synthesis, hydrogen production, gaseous, 200 bar, from PEM electrolysis, from solar electricity carbon dioxide, captured from atmosphere, with a sorbent-based direct air capture system, 100ktCO2, with waste heat, and geothermal electricity | 169.0836 | 209.7222 | 212.8329 | 260.8634 | 210.2465 | 214.1454 | 211.1977 | 210.2429 | 212.5568 | 186.5064 | 212.2313
ethylene, MTO; methanol synthesis, hydrogen production, gaseous, 200 bar, from PEM electrolysis, from solar electricity carbon dioxide, captured from atmosphere, with a sorbent-based direct air capture system, 100ktCO2, with waste heat, and grid electricity | 172.9316 | 211.3261 | 216.7786 | 261.9529 | 211.336 | 222.5101 | 212.999 | 211.3324 | 215.3436 | 188.052 | 215.4357
ethylene, MTO; methanol synthesis, hydrogen production, gaseous, 200 bar, from PEM electrolysis, from solar electricity carbon dioxide, captured from atmosphere, with a sorbent-based direct air capture system, 100ktCO2, with waste heat, and onshore wind electricity | 168.7092 | 210.3737 | 213.0817 | 260.8599 | 209.8855 | 214.2872 | 211.3395 | 210.3846 | 212.6986 | 186.1224 | 212.9122
ethylene, MTO; methanol synthesis, hydrogen production, steam methane reforming of natural gas, 25 bar carbon dioxide, captured from atmosphere, with a solvent-based direct air capture system, 1MtCO2, with heat pump heat, and grid electricity | 20.3598 | 12.3398 | 20.4594 | 12.3497 | 12.3497 | 29.1893 | 15.1207 | 12.3461 | 18.2286 | 15.4394 | 18.5075
ethylene, MTO; methanol synthesis, hydrogen production, steam methane reforming of natural gas, 25 bar carbon dioxide, captured from atmosphere, with a solvent-based direct air capture system, 1MtCO2, with heat pump heat, and onshore wind electricity | 12.3664 | 10.5368 | 13.4609 | 10.2804 | 9.6037 | 13.6228 | 11.9791 | 10.5518 | 13.2214 | 11.7866 | 13.7303
ethylene, MTO; methanol synthesis, hydrogen production, steam methane reforming of natural gas, 25 bar carbon dioxide, captured from atmosphere, with a solvent-based direct air capture system, 1MtCO2, with industrial steam heat, and grid electricity | 20.0338 | 13.7403 | 20.0159 | 13.7502 | 13.7502 | 23.1908 | 17.257 | 13.7466 | 19.1793 | 17.8834 | 18.9558
ethylene, MTO; methanol synthesis, hydrogen production, steam methane reforming of natural gas, 25 bar carbon dioxide, captured from atmosphere, with a solvent-based direct air capture system, 1MtCO2, with industrial steam heat, and onshore wind electricity | 17.1203 | 13.0831 | 17.4651 | 12.996 | 12.7493 | 17.517 | 16.112 | 13.0926 | 17.3542 | 16.552 | 17.2145
ethylene, MTO; methanol synthesis, hydrogen production, steam methane reforming of natural gas, 25 bar carbon dioxide, captured from atmosphere, with a solvent-based direct air capture system, 1MtCO2, with waste heat, and grid electricity | 14.3579 | 9.604 | 14.2848 | 9.6139 | 9.6139 | 17.7003 | 11.5812 | 9.6103 | 13.4481 | 12.2075 | 13.2799
ethylene, MTO; methanol synthesis, hydrogen production, steam methane reforming of natural gas, 25 bar carbon dioxide, captured from atmosphere, with a solvent-based direct air capture system, 1MtCO2, with waste heat, and onshore wind electricity | 11.4444 | 8.9468 | 11.7339 | 8.8597 | 8.6131 | 12.0265 | 10.4361 | 8.9563 | 11.6231 | 10.8761 | 11.5387
ethylene, MTO; methanol synthesis, hydrogen production, steam methane reforming of natural gas, 25 bar carbon dioxide, captured from atmosphere, with a sorbent-based direct air capture system, 100ktCO2, with heat pump heat, and geothermal electricity | 12.9659 | 9.229 | 12.8807 | 10.2853 | 10.2853 | 13.2917 | 11.6406 | 10.2817 | 12.8436 | 12.4042 | 12.394
ethylene, MTO; methanol synthesis, hydrogen production, steam methane reforming of natural gas, 25 bar carbon dioxide, captured from atmosphere, with a sorbent-based direct air capture system, 100ktCO2, with heat pump heat, and grid electricity | 20.7947 | 12.492 | 20.9081 | 12.5019 | 12.5019 | 30.3094 | 15.3052 | 12.4983 | 18.5134 | 15.5487 | 18.9134
ethylene, MTO; methanol synthesis, hydrogen production, steam methane reforming of natural gas, 25 bar carbon dioxide, captured from atmosphere, with a sorbent-based direct air capture system, 100ktCO2, with heat pump heat, and onshore wind electricity | 12.2042 | 10.5544 | 13.3868 | 10.2781 | 9.5509 | 13.5801 | 11.9289 | 10.5701 | 13.1322 | 11.623 | 13.7792
ethylene, MTO; methanol synthesis, hydrogen production, steam methane reforming of natural gas, 25 bar carbon dioxide, captured from atmosphere, with a sorbent-based direct air capture system, 100ktCO2, with industrial steam heat, and geothermal electricity | 16.6663 | 12.0924 | 16.5811 | 12.6167 | 12.6167 | 16.7869 | 15.341 | 12.6131 | 16.544 | 16.1046 | 16.0944
ethylene, MTO; methanol synthesis, hydrogen production, steam methane reforming of natural gas, 25 bar carbon dioxide, captured from atmosphere, with a sorbent-based direct air capture system, 100ktCO2, with industrial steam heat, and grid electricity | 20.5143 | 13.6963 | 20.5268 | 13.7062 | 13.7062 | 25.1516 | 17.1422 | 13.7026 | 19.3309 | 17.6502 | 19.2988
ethylene, MTO; methanol synthesis, hydrogen production, steam methane reforming of natural gas, 25 bar carbon dioxide, captured from atmosphere, with a sorbent-based direct air capture system, 100ktCO2, with industrial steam heat, and onshore wind electricity | 16.2919 | 12.7439 | 16.8299 | 12.6131 | 12.2557 | 16.9286 | 15.4827 | 12.7548 | 16.6859 | 15.7206 | 16.7753
ethylene, MTO; methanol synthesis, hydrogen production, steam methane reforming of natural gas, 25 bar carbon dioxide, captured from atmosphere, with a sorbent-based direct air capture system, 100ktCO2, with waste heat, and geothermal electricity | 11.7858 | 8.5357 | 11.653 | 9.06 | 9.06 | 12.0657 | 10.4604 | 9.0564 | 11.616 | 11.2241 | 11.2138
ethylene, MTO; methanol synthesis, hydrogen production, steam methane reforming of natural gas, 25 bar carbon dioxide, captured from atmosphere, with a sorbent-based direct air capture system, 100ktCO2, with waste heat, and grid electricity | 15.6338 | 10.1396 | 15.5987 | 10.1495 | 10.1495 | 20.4304 | 12.2617 | 10.1459 | 14.4028 | 12.7697 | 14.4183
ethylene, MTO; methanol synthesis, hydrogen production, steam methane reforming of natural gas, 25 bar carbon dioxide, captured from atmosphere, with a sorbent-based direct air capture system, 100ktCO2, with waste heat, and onshore wind electricity | 11.4114 | 9.1872 | 11.9018 | 9.0565 | 8.699 | 12.2075 | 10.6022 | 9.1981 | 11.7578 | 10.8401 | 11.8948
ethylene, MTO; methanol synthesis, hydrogen production, steam methane reforming of natural gas, with CCS (MDEA, 98% eff.), 25 bar carbon dioxide, captured from atmosphere, with a solvent-based direct air capture system, 1MtCO2, with heat pump heat, and grid electricity | 20.9195 | 12.5785 | 21.0304 | 12.5884 | 12.5884 | 30.2827 | 15.4299 | 12.5848 | 18.6582 | 15.724 | 18.9829
ethylene, MTO; methanol synthesis, hydrogen production, steam methane reforming of natural gas, with CCS (MDEA, 98% eff.), 25 bar carbon dioxide, captured from atmosphere, with a solvent-based direct air capture system, 1MtCO2, with heat pump heat, and onshore wind electricity | 12.9261 | 10.7756 | 14.0319 | 10.5192 | 9.8425 | 14.7162 | 12.2883 | 10.7906 | 13.6511 | 12.0712 | 14.2056
ethylene, MTO; methanol synthesis, hydrogen production, steam methane reforming of natural gas, with CCS (MDEA, 98% eff.), 25 bar carbon dioxide, captured from atmosphere, with a solvent-based direct air capture system, 1MtCO2, with industrial steam heat, and grid electricity | 20.5934 | 13.979 | 20.5869 | 13.989 | 13.989 | 24.2843 | 17.5663 | 13.9854 | 19.6089 | 18.168 | 19.4311
ethylene, MTO; methanol synthesis, hydrogen production, steam methane reforming of natural gas, with CCS (MDEA, 98% eff.), 25 bar carbon dioxide, captured from atmosphere, with a solvent-based direct air capture system, 1MtCO2, with industrial steam heat, and onshore wind electricity | 17.6799 | 13.3219 | 18.0361 | 13.2347 | 12.9881 | 18.6105 | 16.4212 | 13.3314 | 17.7838 | 16.8366 | 17.6899
ethylene, MTO; methanol synthesis, hydrogen production, steam methane reforming of natural gas, with CCS (MDEA, 98% eff.), 25 bar carbon dioxide, captured from atmosphere, with a solvent-based direct air capture system, 1MtCO2, with waste heat, and grid electricity | 14.9176 | 9.8428 | 14.8558 | 9.8527 | 9.8527 | 18.7938 | 11.8904 | 9.8491 | 13.8777 | 12.4921 | 13.7553
ethylene, MTO; methanol synthesis, hydrogen production, steam methane reforming of natural gas, with CCS (MDEA, 98% eff.), 25 bar carbon dioxide, captured from atmosphere, with a solvent-based direct air capture system, 1MtCO2, with waste heat, and onshore wind electricity | 12.0041 | 9.1856 | 12.3049 | 9.0984 | 8.8518 | 13.1199 | 10.7453 | 9.1951 | 12.0527 | 11.1607 | 12.0141
ethylene, MTO; methanol synthesis, hydrogen production, steam methane reforming of natural gas, with CCS (MDEA, 98% eff.), 25 bar carbon dioxide, captured from atmosphere, with a sorbent-based direct air capture system, 100ktCO2, with heat pump heat, and geothermal electricity | 13.5256 | 9.4677 | 13.4517 | 10.524 | 10.524 | 14.3852 | 11.9498 | 10.5204 | 13.2732 | 12.6888 | 12.8693
ethylene, MTO; methanol synthesis, hydrogen production, steam methane reforming of natural gas, with CCS (MDEA, 98% eff.), 25 bar carbon dioxide, captured from atmosphere, with a sorbent-based direct air capture system, 100ktCO2, with heat pump heat, and grid electricity | 21.3544 | 12.7308 | 21.4791 | 12.7407 | 12.7407 | 31.4029 | 15.6145 | 12.7371 | 18.943 | 15.8333 | 19.3887
ethylene, MTO; methanol synthesis, hydrogen production, steam methane reforming of natural gas, with CCS (MDEA, 98% eff.), 25 bar carbon dioxide, captured from atmosphere, with a sorbent-based direct air capture system, 100ktCO2, with heat pump heat, and onshore wind electricity | 12.7639 | 10.7931 | 13.9578 | 10.5169 | 9.7896 | 14.6735 | 12.2382 | 10.8088 | 13.5618 | 11.9076 | 14.2546
ethylene, MTO; methanol synthesis, hydrogen production, steam methane reforming of natural gas, with CCS (MDEA, 98% eff.), 25 bar carbon dioxide, captured from atmosphere, with a sorbent-based direct air capture system, 100ktCO2, with industrial steam heat, and geothermal electricity | 17.226 | 12.3312 | 17.1521 | 12.8554 | 12.8554 | 17.8804 | 15.6502 | 12.8518 | 16.9736 | 16.3892 | 16.5697
ethylene, MTO; methanol synthesis, hydrogen production, steam methane reforming of natural gas, with CCS (MDEA, 98% eff.), 25 bar carbon dioxide, captured from atmosphere, with a sorbent-based direct air capture system, 100ktCO2, with industrial steam heat, and grid electricity | 21.074 | 13.9351 | 21.0978 | 13.945 | 13.945 | 26.245 | 17.4515 | 13.9414 | 19.7605 | 17.9348 | 19.7742
ethylene, MTO; methanol synthesis, hydrogen production, steam methane reforming of natural gas, with CCS (MDEA, 98% eff.), 25 bar carbon dioxide, captured from atmosphere, with a sorbent-based direct air capture system, 100ktCO2, with industrial steam heat, and onshore wind electricity | 16.8516 | 12.9827 | 17.4009 | 12.8519 | 12.4945 | 18.0221 | 15.7919 | 12.9936 | 17.1155 | 16.0052 | 17.2507
ethylene, MTO; methanol synthesis, hydrogen production, steam methane reforming of natural gas, with CCS (MDEA, 98% eff.), 25 bar carbon dioxide, captured from atmosphere, with a sorbent-based direct air capture system, 100ktCO2, with waste heat, and geothermal electricity | 12.3455 | 8.7745 | 12.224 | 9.2988 | 9.2988 | 13.1592 | 10.7697 | 9.2951 | 12.0456 | 11.5087 | 11.6892
ethylene, MTO; methanol synthesis, hydrogen production, steam methane reforming of natural gas, with CCS (MDEA, 98% eff.), 25 bar carbon dioxide, captured from atmosphere, with a sorbent-based direct air capture system, 100ktCO2, with waste heat, and grid electricity | 16.1935 | 10.3784 | 16.1697 | 10.3883 | 10.3883 | 21.5238 | 12.571 | 10.3847 | 14.8324 | 13.0543 | 14.8937
ethylene, MTO; methanol synthesis, hydrogen production, steam methane reforming of natural gas, with CCS (MDEA, 98% eff.), 25 bar carbon dioxide, captured from atmosphere, with a sorbent-based direct air capture system, 100ktCO2, with waste heat, and onshore wind electricity | 11.9711 | 9.426 | 12.4728 | 9.2952 | 8.9378 | 13.3009 | 10.9114 | 9.4369 | 12.1874 | 11.1247 | 12.3701
ethylene, MTO; methanol, BAU | 4.2621 | 3.9989 | 4.2767 | 4.6683 | 2.8491 | 4.9487 | 3.9391 | 3.8346 | 6.9183 | 4.3733 | 4.1528
ethylene, MTO; methanol, blue | 4.9574 | 4.2627 | 4.9857 | 5.1345 | 2.7545 | 6.4267 | 4.2671 | 4.045 | 8.2959 | 4.8064 | 4.7304

## image SSP2-RCP26 2050
Activity | AU | CH | CN | DE | GB | GLO | IN | RER | RU | US | ZA
ethylene, MTO; methanol synthesis, hydrogen production, gaseous, 200 bar, from PEM electrolysis, from grid electricity carbon dioxide, captured from atmosphere, with a solvent-based direct air capture system, 1MtCO2, with heat pump heat, and grid electricity | 57.2469 | 40.4891 | 33.4815 | 40.4989 | 40.4989 | 103.1925 | 33.919 | 40.4958 | 54.0004 | 41.6316 | 49.2641
ethylene, MTO; methanol synthesis, hydrogen production, gaseous, 200 bar, from PEM electrolysis, from grid electricity carbon dioxide, captured from atmosphere, with a solvent-based direct air capture system, 1MtCO2, with heat pump heat, and onshore wind electricity | 49.8152 | 36.8686 | 31.691 | 36.5962 | 35.8791 | 88.1819 | 32.1011 | 36.8813 | 48.7858 | 36.8346 | 46.4138
ethylene, MTO; methanol synthesis, hydrogen production, gaseous, 200 bar, from PEM electrolysis, from grid electricity carbon dioxide, captured from atmosphere, with a solvent-based direct air capture system, 1MtCO2, with industrial steam heat, and grid electricity | 57.4112 | 41.0583 | 36.4373 | 41.0681 | 41.0681 | 97.6787 | 36.9937 | 41.0651 | 54.9162 | 43.4825 | 50.9961
ethylene, MTO; methanol synthesis, hydrogen production, gaseous, 200 bar, from PEM electrolysis, from grid electricity carbon dioxide, captured from atmosphere, with a solvent-based direct air capture system, 1MtCO2, with industrial steam heat, and onshore wind electricity | 54.7024 | 39.7387 | 35.7847 | 39.6457 | 39.3843 | 92.2075 | 36.3311 | 39.7476 | 53.0156 | 41.734 | 49.9572
ethylene, MTO; methanol synthesis, hydrogen production, gaseous, 200 bar, from PEM electrolysis, from grid electricity carbon dioxide, captured from atmosphere, with a solvent-based direct air capture system, 1MtCO2, with waste heat, and grid electricity | 51.5517 | 36.5034 | 30.5157 | 36.5133 | 36.5133 | 91.9636 | 31.1342 | 36.5102 | 48.9946 | 37.623 | 45.1366
ethylene, MTO; methanol synthesis, hydrogen production, gaseous, 200 bar, from PEM electrolysis, from grid electricity carbon dioxide, captured from atmosphere, with a solvent-based direct air capture system, 1MtCO2, with waste heat, and onshore wind electricity | 48.8429 | 35.1838 | 29.8631 | 35.0908 | 34.8294 | 86.4924 | 30.4716 | 35.1927 | 47.0939 | 35.8745 | 44.0977
ethylene, MTO; methanol synthesis, hydrogen production, gaseous, 200 bar, from PEM electrolysis, from grid electricity carbon dioxide, captured from atmosphere, with a sorbent-based direct air capture system, 100ktCO2, with heat pump heat, and geothermal electricity | 50.315 | 35.6119 | 30.9421 | 36.4561 | 36.4561 | 87.6937 | 31.6102 | 36.453 | 48.2511 | 37.3536 | 44.8673
ethylene, MTO; methanol synthesis, hydrogen production, gaseous, 200 bar, from PEM electrolysis, from grid electricity carbon dioxide, captured from atmosphere, with a sorbent-based direct air capture system, 100ktCO2, with heat pump heat, and grid electricity | 57.6262 | 40.7666 | 33.5326 | 40.7764 | 40.7764 | 104.2615 | 33.9997 | 40.7733 | 54.2913 | 41.8127 | 49.5274
ethylene, MTO; methanol synthesis, hydrogen production, gaseous, 200 bar, from PEM electrolysis, from grid electricity carbon dioxide, captured from atmosphere, with a sorbent-based direct air capture system, 100ktCO2, with heat pump heat, and onshore wind electricity | 49.6393 | 36.8757 | 31.6084 | 36.5822 | 35.8115 | 88.1296 | 32.046 | 36.8888 | 48.6872 | 36.6573 | 46.4641
ethylene, MTO; methanol synthesis, hydrogen production, gaseous, 200 bar, from PEM electrolysis, from grid electricity carbon dioxide, captured from atmosphere, with a sorbent-based direct air capture system, 100ktCO2, with industrial steam heat, and geothermal electricity | 54.1738 | 38.7224 | 34.801 | 39.1423 | 39.1423 | 91.3768 | 35.469 | 39.1392 | 52.11 | 41.2124 | 48.7261
ethylene, MTO; methanol synthesis, hydrogen production, gaseous, 200 bar, from PEM electrolysis, from grid electricity carbon dioxide, captured from atmosphere, with a sorbent-based direct air capture system, 100ktCO2, with industrial steam heat, and grid electricity | 57.7675 | 41.256 | 36.0743 | 41.2659 | 41.2659 | 99.5203 | 36.6435 | 41.2628 | 55.0789 | 43.4042 | 51.0167
ethylene, MTO; methanol synthesis, hydrogen production, gaseous, 200 bar, from PEM electrolysis, from grid electricity carbon dioxide, captured from atmosphere, with a sorbent-based direct air capture system, 100ktCO2, with industrial steam heat, and onshore wind electricity | 53.8417 | 39.3435 | 35.1285 | 39.2043 | 38.8255 | 91.591 | 35.6832 | 39.3535 | 52.3243 | 40.8702 | 49.511
ethylene, MTO; methanol synthesis, hydrogen production, gaseous, 200 bar, from PEM electrolysis, from grid electricity carbon dioxide, captured from atmosphere, with a sorbent-based direct air capture system, 100ktCO2, with waste heat, and geothermal electricity | 49.1354 | 34.8058 | 29.7091 | 35.2257 | 35.2257 | 86.4626 | 30.4306 | 35.2226 | 47.0181 | 36.174 | 43.6877
ethylene, MTO; methanol synthesis, hydrogen production, gaseous, 200 bar, from PEM electrolysis, from grid electricity carbon dioxide, captured from atmosphere, with a sorbent-based direct air capture system, 100ktCO2, with waste heat, and grid electricity | 52.729 | 37.3394 | 30.9824 | 37.3493 | 37.3493 | 94.606 | 31.6051 | 37.3462 | 49.987 | 38.3658 | 45.9782
ethylene, MTO; methanol synthesis, hydrogen production, gaseous, 200 bar, from PEM electrolysis, from grid electricity carbon dioxide, captured from atmosphere, with a sorbent-based direct air capture system, 100ktCO2, with waste heat, and onshore wind electricity | 48.8033 | 35.4269 | 30.0366 | 35.2877 | 34.9089 | 86.6768 | 30.6448 | 35.4368 | 47.2324 | 35.8318 | 44.4726
ethylene, MTO; methanol synthesis, hydrogen production, gaseous, 200 bar, from PEM electrolysis, from hydro electricity carbon dioxide, captured from atmosphere, with a solvent-based direct air capture system, 1MtCO2, with heat pump heat, and grid electricity | 19.9576 | 14.6129 | 14.5756 | 14.766 | 14.766 | 29.862 | 13.4356 | 15.0173 | 18.6434 | 16.6512 | 17.2904
ethylene, MTO; methanol synthesis, hydrogen production, gaseous, 200 bar, from PEM electrolysis, from hydro electricity carbon dioxide, captured from atmosphere, with a solvent-based direct air capture system, 1MtCO2, with heat pump heat, and onshore wind electricity | 12.526 | 10.9925 | 12.7851 | 10.8633 | 10.1462 | 14.8515 | 11.6177 | 11.4028 | 13.4288 | 11.8542 | 14.4401
ethylene, MTO; methanol synthesis, hydrogen production, gaseous, 200 bar, from PEM electrolysis, from hydro electricity carbon dioxide, captured from atmosphere, with a solvent-based direct air capture system, 1MtCO2, with industrial steam heat, and grid electricity | 20.1219 | 15.1821 | 17.5314 | 15.3352 | 15.3352 | 24.3482 | 16.5103 | 15.5865 | 19.5593 | 18.502 | 19.0224
ethylene, MTO; methanol synthesis, hydrogen production, gaseous, 200 bar, from PEM electrolysis, from hydro electricity carbon dioxide, captured from atmosphere, with a solvent-based direct air capture system, 1MtCO2, with industrial steam heat, and onshore wind electricity | 17.4132 | 13.8625 | 16.8788 | 13.9128 | 13.6514 | 18.877 | 15.8477 | 14.2691 | 17.6586 | 16.7536 | 17.9835
ethylene, MTO; methanol synthesis, hydrogen production, gaseous, 200 bar, from PEM electrolysis, from hydro electricity carbon dioxide, captured from atmosphere, with a solvent-based direct air capture system, 1MtCO2, with waste heat, and grid electricity | 14.2624 | 10.6273 | 11.6098 | 10.7804 | 10.7804 | 18.6331 | 10.6508 | 11.0317 | 13.6377 | 12.6425 | 13.1629
ethylene, MTO; methanol synthesis, hydrogen production, gaseous, 200 bar, from PEM electrolysis, from hydro electricity carbon dioxide, captured from atmosphere, with a solvent-based direct air capture system, 1MtCO2, with waste heat, and onshore wind electricity | 11.5537 | 9.3076 | 10.9572 | 9.3579 | 9.0965 | 13.162 | 9.9882 | 9.7142 | 11.737 | 10.8941 | 12.124
ethylene, MTO; methanol synthesis, hydrogen production, gaseous, 200 bar, from PEM electrolysis, from hydro electricity carbon dioxide, captured from atmosphere, with a sorbent-based direct air capture system, 100ktCO2, with heat pump heat, and geothermal electricity | 13.0258 | 9.7358 | 12.0363 | 10.7232 | 10.7232 | 14.3633 | 11.1268 | 10.9745 | 12.8942 | 12.3732 | 12.8936
ethylene, MTO; methanol synthesis, hydrogen production, gaseous, 200 bar, from PEM electrolysis, from hydro electricity carbon dioxide, captured from atmosphere, with a sorbent-based direct air capture system, 100ktCO2, with heat pump heat, and grid electricity | 20.3369 | 14.8904 | 14.6268 | 15.0435 | 15.0435 | 30.931 | 13.5163 | 15.2948 | 18.9344 | 16.8322 | 17.5537
ethylene, MTO; methanol synthesis, hydrogen production, gaseous, 200 bar, from PEM electrolysis, from hydro electricity carbon dioxide, captured from atmosphere, with a sorbent-based direct air capture system, 100ktCO2, with heat pump heat, and onshore wind electricity | 12.3501 | 10.9995 | 12.7026 | 10.8493 | 10.0786 | 14.7991 | 11.5626 | 11.4103 | 13.3302 | 11.6768 | 14.4905
ethylene, MTO; methanol synthesis, hydrogen production, gaseous, 200 bar, from PEM electrolysis, from hydro electricity carbon dioxide, captured from atmosphere, with a sorbent-based direct air capture system, 100ktCO2, with industrial steam heat, and geothermal electricity | 16.8846 | 12.8462 | 15.8951 | 13.4094 | 13.4094 | 18.0463 | 14.9856 | 13.6607 | 16.753 | 16.232 | 16.7524
ethylene, MTO; methanol synthesis, hydrogen production, gaseous, 200 bar, from PEM electrolysis, from hydro electricity carbon dioxide, captured from atmosphere, with a sorbent-based direct air capture system, 100ktCO2, with industrial steam heat, and grid electricity | 20.4782 | 15.3799 | 17.1684 | 15.533 | 15.533 | 26.1898 | 16.1601 | 15.7843 | 19.7219 | 18.4237 | 19.043
ethylene, MTO; methanol synthesis, hydrogen production, gaseous, 200 bar, from PEM electrolysis, from hydro electricity carbon dioxide, captured from atmosphere, with a sorbent-based direct air capture system, 100ktCO2, with industrial steam heat, and onshore wind electricity | 16.5525 | 13.4674 | 16.2226 | 13.4714 | 13.0926 | 18.2605 | 15.1999 | 13.8749 | 16.9673 | 15.8897 | 17.5373
ethylene, MTO; methanol synthesis, hydrogen production, gaseous, 200 bar, from PEM electrolysis, from hydro electricity carbon dioxide, captured from atmosphere, with a sorbent-based direct air capture system, 100ktCO2, with waste heat, and geothermal electricity | 11.8462 | 8.9296 | 10.8032 | 9.4928 | 9.4928 | 13.1321 | 9.9472 | 9.7441 | 11.6612 | 11.1936 | 11.714
ethylene, MTO; methanol synthesis, hydrogen production, gaseous, 200 bar, from PEM electrolysis, from hydro electricity carbon dioxide, captured from atmosphere, with a sorbent-based direct air capture system, 100ktCO2, with waste heat, and grid electricity | 15.4398 | 11.4633 | 12.0765 | 11.6164 | 11.6164 | 21.2756 | 11.1217 | 11.8677 | 14.6301 | 13.3853 | 14.0046
ethylene, MTO; methanol synthesis, hydrogen production, gaseous, 200 bar, from PEM electrolysis, from hydro electricity carbon dioxide, captured from atmosphere, with a sorbent-based direct air capture system, 100ktCO2, with waste heat, and onshore wind electricity | 11.5141 | 9.5508 | 11.1307 | 9.5548 | 9.176 | 13.3463 | 10.1614 | 9.9583 | 11.8755 | 10.8513 | 12.4989
ethylene, MTO; methanol synthesis, hydrogen production, gaseous, 200 bar, from PEM electrolysis, from nuclear electricity carbon dioxide, captured from atmosphere, with a solvent-based direct air capture system, 1MtCO2, with heat pump heat, and grid electricity | 21.4005 | 16.3159 | 21.0416 | 16.2012 | 16.4471 | 36.0748 | 20.705 | 16.4602 | 20.1735 | 18.0273 | 18.6955
ethylene, MTO; methanol synthesis, hydrogen production, gaseous, 200 bar, from PEM electrolysis, from nuclear electricity carbon dioxide, captured from atmosphere, with a solvent-based direct air capture system, 1MtCO2, with heat pump heat, and onshore wind electricity | 13.9688 | 12.6954 | 19.2512 | 12.2985 | 11.8273 | 21.0642 | 18.8872 | 12.8457 | 14.9589 | 13.2303 | 15.8452
ethylene, MTO; methanol synthesis, hydrogen production, gaseous, 200 bar, from PEM electrolysis, from nuclear electricity carbon dioxide, captured from atmosphere, with a solvent-based direct air capture system, 1MtCO2, with industrial steam heat, and grid electricity | 21.5648 | 16.8851 | 23.9975 | 16.7704 | 17.0163 | 30.561 | 23.7797 | 17.0294 | 21.0894 | 19.8782 | 20.4275
ethylene, MTO; methanol synthesis, hydrogen production, gaseous, 200 bar, from PEM electrolysis, from nuclear electricity carbon dioxide, captured from atmosphere, with a solvent-based direct air capture system, 1MtCO2, with industrial steam heat, and onshore wind electricity | 18.8561 | 15.5655 | 23.3449 | 15.3479 | 15.3325 | 25.0898 | 23.1171 | 15.712 | 19.1887 | 18.1297 | 19.3886
ethylene, MTO; methanol synthesis, hydrogen production, gaseous, 200 bar, from PEM electrolysis, from nuclear electricity carbon dioxide, captured from atmosphere, with a solvent-based direct air capture system, 1MtCO2, with waste heat, and grid electricity | 15.7053 | 12.3302 | 18.0758 | 12.2155 | 12.4615 | 24.8459 | 17.9202 | 12.4745 | 15.1677 | 14.0187 | 14.568
ethylene, MTO; methanol synthesis, hydrogen production, gaseous, 200 bar, from PEM electrolysis, from nuclear electricity carbon dioxide, captured from atmosphere, with a solvent-based direct air capture system, 1MtCO2, with waste heat, and onshore wind electricity | 12.9966 | 11.0106 | 17.4232 | 10.7931 | 10.7776 | 19.3748 | 17.2576 | 11.1571 | 13.267 | 12.2702 | 13.5291
ethylene, MTO; methanol synthesis, hydrogen production, gaseous, 200 bar, from PEM electrolysis, from nuclear electricity carbon dioxide, captured from atmosphere, with a sorbent-based direct air capture system, 100ktCO2, with heat pump heat, and geothermal electricity | 14.4686 | 11.4387 | 18.5023 | 12.1584 | 12.4043 | 20.576 | 18.3962 | 12.4174 | 14.4242 | 13.7493 | 14.2987
ethylene, MTO; methanol synthesis, hydrogen production, gaseous, 200 bar, from PEM electrolysis, from nuclear electricity carbon dioxide, captured from atmosphere, with a sorbent-based direct air capture system, 100ktCO2, with heat pump heat, and grid electricity | 21.7798 | 16.5934 | 21.0928 | 16.4787 | 16.7246 | 37.1438 | 20.7857 | 16.7377 | 20.4644 | 18.2083 | 18.9588
ethylene, MTO; methanol synthesis, hydrogen production, gaseous, 200 bar, from PEM electrolysis, from nuclear electricity carbon dioxide, captured from atmosphere, with a sorbent-based direct air capture system, 100ktCO2, with heat pump heat, and onshore wind electricity | 13.793 | 12.7024 | 19.1686 | 12.2845 | 11.7597 | 21.0119 | 18.832 | 12.8532 | 14.8603 | 13.053 | 15.8956
ethylene, MTO; methanol synthesis, hydrogen production, gaseous, 200 bar, from PEM electrolysis, from nuclear electricity carbon dioxide, captured from atmosphere, with a sorbent-based direct air capture system, 100ktCO2, with industrial steam heat, and geothermal electricity | 18.3275 | 14.5492 | 22.3611 | 14.8446 | 15.0905 | 24.2591 | 22.255 | 15.1036 | 18.2831 | 17.6081 | 18.1576
ethylene, MTO; methanol synthesis, hydrogen production, gaseous, 200 bar, from PEM electrolysis, from nuclear electricity carbon dioxide, captured from atmosphere, with a sorbent-based direct air capture system, 100ktCO2, with industrial steam heat, and grid electricity | 21.9211 | 17.0828 | 23.6344 | 16.9682 | 17.2141 | 32.4026 | 23.4295 | 17.2271 | 21.252 | 19.7998 | 20.4481
ethylene, MTO; methanol synthesis, hydrogen production, gaseous, 200 bar, from PEM electrolysis, from nuclear electricity carbon dioxide, captured from atmosphere, with a sorbent-based direct air capture system, 100ktCO2, with industrial steam heat, and onshore wind electricity | 17.9954 | 15.1703 | 22.6886 | 14.9066 | 14.7737 | 24.4733 | 22.4693 | 15.3178 | 18.4974 | 17.2659 | 18.9424
ethylene, MTO; methanol synthesis, hydrogen production, gaseous, 200 bar, from PEM electrolysis, from nuclear electricity carbon dioxide, captured from atmosphere, with a sorbent-based direct air capture system, 100ktCO2, with waste heat, and geothermal electricity | 13.289 | 10.6326 | 17.2693 | 10.928 | 11.1739 | 19.3449 | 17.2166 | 11.187 | 13.1912 | 12.5697 | 13.1191
ethylene, MTO; methanol synthesis, hydrogen production, gaseous, 200 bar, from PEM electrolysis, from nuclear electricity carbon dioxide, captured from atmosphere, with a sorbent-based direct air capture system, 100ktCO2, with waste heat, and grid electricity | 16.8827 | 13.1662 | 18.5426 | 13.0515 | 13.2975 | 27.4884 | 18.3911 | 13.3105 | 16.1601 | 14.7614 | 15.4097
ethylene, MTO; methanol synthesis, hydrogen production, gaseous, 200 bar, from PEM electrolysis, from nuclear electricity carbon dioxide, captured from atmosphere, with a sorbent-based direct air capture system, 100ktCO2, with waste heat, and onshore wind electricity | 12.9569 | 11.2537 | 17.5968 | 10.99 | 10.8571 | 19.5591 | 17.4308 | 11.4012 | 13.4055 | 12.2274 | 13.904
ethylene, MTO; methanol synthesis, hydrogen production, gaseous, 200 bar, from PEM electrolysis, from offshore wind electricity carbon dioxide, captured from atmosphere, with a solvent-based direct air capture system, 1MtCO2, with heat pump heat, and grid electricity | 21.7199 | 16.7729 | 16.3379 | 16.7558 | 16.7558 | 31.6243 | 15.1979 | 16.7796 | 20.4057 | 18.4135 | 19.0527
ethylene, MTO; methanol synthesis, hydrogen production, gaseous, 200 bar, from PEM electrolysis, from offshore wind electricity carbon dioxide, captured from atmosphere, with a solvent-based direct air capture system, 1MtCO2, with heat pump heat, and onshore wind electricity | 14.2883 | 13.1524 | 14.5474 | 12.8531 | 12.136 | 16.6138 | 13.38 | 13.1651 | 15.1911 | 13.6164 | 16.2024
ethylene, MTO; methanol synthesis, hydrogen production, gaseous, 200 bar, from PEM electrolysis, from offshore wind electricity carbon dioxide, captured from atmosphere, with a solvent-based direct air capture system, 1MtCO2, with industrial steam heat, and grid electricity | 21.8842 | 17.3421 | 19.2937 | 17.325 | 17.325 | 26.1105 | 18.2726 | 17.3488 | 21.3216 | 20.2643 | 20.7847
ethylene, MTO; methanol synthesis, hydrogen production, gaseous, 200 bar, from PEM electrolysis, from offshore wind electricity carbon dioxide, captured from atmosphere, with a solvent-based direct air capture system, 1MtCO2, with industrial steam heat, and onshore wind electricity | 19.1755 | 16.0225 | 18.6411 | 15.9025 | 15.6411 | 20.6393 | 17.61 | 16.0314 | 19.4209 | 18.5159 | 19.7458
ethylene, MTO; methanol synthesis, hydrogen production, gaseous, 200 bar, from PEM electrolysis, from offshore wind electricity carbon dioxide, captured from atmosphere, with a solvent-based direct air capture system, 1MtCO2, with waste heat, and grid electricity | 16.0247 | 12.7872 | 13.3721 | 12.7701 | 12.7701 | 20.3954 | 12.4131 | 12.794 | 15.4 | 14.4048 | 14.9252
ethylene, MTO; methanol synthesis, hydrogen production, gaseous, 200 bar, from PEM electrolysis, from offshore wind electricity carbon dioxide, captured from atmosphere, with a solvent-based direct air capture system, 1MtCO2, with waste heat, and onshore wind electricity | 13.316 | 11.4676 | 12.7195 | 11.3476 | 11.0862 | 14.9243 | 11.7505 | 11.4765 | 13.4993 | 12.6564 | 13.8863
ethylene, MTO; methanol synthesis, hydrogen production, gaseous, 200 bar, from PEM electrolysis, from offshore wind electricity carbon dioxide, captured from atmosphere, with a sorbent-based direct air capture system, 100ktCO2, with heat pump heat, and geothermal electricity | 14.7881 | 11.8957 | 13.7986 | 12.7129 | 12.7129 | 16.1256 | 12.8891 | 12.7368 | 14.6565 | 14.1355 | 14.6559
ethylene, MTO; methanol synthesis, hydrogen production, gaseous, 200 bar, from PEM electrolysis, from offshore wind electricity carbon dioxide, captured from atmosphere, with a sorbent-based direct air capture system, 100ktCO2, with heat pump heat, and grid electricity | 22.0992 | 17.0504 | 16.3891 | 17.0333 | 17.0333 | 32.6933 | 15.2786 | 17.0571 | 20.6967 | 18.5945 | 19.316
ethylene, MTO; methanol synthesis, hydrogen production, gaseous, 200 bar, from PEM electrolysis, from offshore wind electricity carbon dioxide, captured from atmosphere, with a sorbent-based direct air capture system, 100ktCO2, with heat pump heat, and onshore wind electricity | 14.1124 | 13.1594 | 14.4648 | 12.839 | 12.0684 | 16.5614 | 13.3249 | 13.1726 | 15.0925 | 13.4391 | 16.2528
ethylene, MTO; methanol synthesis, hydrogen production, gaseous, 200 bar, from PEM electrolysis, from offshore wind electricity carbon dioxide, captured from atmosphere, with a sorbent-based direct air capture system, 100ktCO2, with industrial steam heat, and geothermal electricity | 18.6469 | 15.0062 | 17.6574 | 15.3992 | 15.3992 | 19.8086 | 16.7479 | 15.423 | 18.5153 | 17.9943 | 18.5147
ethylene, MTO; methanol synthesis, hydrogen production, gaseous, 200 bar, from PEM electrolysis, from offshore wind electricity carbon dioxide, captured from atmosphere, with a sorbent-based direct air capture system, 100ktCO2, with industrial steam heat, and grid electricity | 22.2405 | 17.5398 | 18.9307 | 17.5227 | 17.5227 | 27.9521 | 17.9224 | 17.5466 | 21.4842 | 20.186 | 20.8053
ethylene, MTO; methanol synthesis, hydrogen production, gaseous, 200 bar, from PEM electrolysis, from offshore wind electricity carbon dioxide, captured from atmosphere, with a sorbent-based direct air capture system, 100ktCO2, with industrial steam heat, and onshore wind electricity | 18.3148 | 15.6273 | 17.9849 | 15.4611 | 15.0823 | 20.0228 | 16.9621 | 15.6372 | 18.7296 | 17.652 | 19.2996
ethylene, MTO; methanol synthesis, hydrogen production, gaseous, 200 bar, from PEM electrolysis, from offshore wind electricity carbon dioxide, captured from atmosphere, with a sorbent-based direct air capture system, 100ktCO2, with waste heat, and geothermal electricity | 13.6085 | 11.0896 | 12.5655 | 11.4826 | 11.4826 | 14.8944 | 11.7095 | 11.5064 | 13.4235 | 12.9559 | 13.4763
ethylene, MTO; methanol synthesis, hydrogen production, gaseous, 200 bar, from PEM electrolysis, from offshore wind electricity carbon dioxide, captured from atmosphere, with a sorbent-based direct air capture system, 100ktCO2, with waste heat, and grid electricity | 17.2021 | 13.6232 | 13.8388 | 13.6061 | 13.6061 | 23.0379 | 12.884 | 13.63 | 16.3924 | 15.1476 | 15.7669
ethylene, MTO; methanol synthesis, hydrogen production, gaseous, 200 bar, from PEM electrolysis, from offshore wind electricity carbon dioxide, captured from atmosphere, with a sorbent-based direct air capture system, 100ktCO2, with waste heat, and onshore wind electricity | 13.2764 | 11.7107 | 12.893 | 11.5445 | 11.1657 | 15.1086 | 11.9237 | 11.7206 | 13.6378 | 12.6136 | 14.2612
ethylene, MTO; methanol synthesis, hydrogen production, gaseous, 200 bar, from PEM electrolysis, from onshore wind electricity carbon dioxide, captured from atmosphere, with a solvent-based direct air capture system, 1MtCO2, with heat pump heat, and grid electricity | 25.6589 | 24.9988 | 25.4828 | 23.832 | 20.8423 | 39.8752 | 23.4487 | 25.0304 | 28.6574 | 22.2723 | 31.8076
ethylene, MTO; methanol synthesis, hydrogen production, gaseous, 200 bar, from PEM electrolysis, from onshore wind electricity carbon dioxide, captured from atmosphere, with a solvent-based direct air capture system, 1MtCO2, with heat pump heat, and onshore wind electricity | 18.2272 | 21.3783 | 23.6923 | 19.9293 | 16.2225 | 24.8646 | 21.6309 | 21.4159 | 23.4428 | 17.4753 | 28.9573
ethylene, MTO; methanol synthesis, hydrogen production, gaseous, 200 bar, from PEM electrolysis, from onshore wind electricity carbon dioxide, captured from atmosphere, with a solvent-based direct air capture system, 1MtCO2, with industrial steam heat, and grid electricity | 25.8232 | 25.568 | 28.4386 | 24.4012 | 21.4115 | 34.3613 | 26.5234 | 25.5997 | 29.5733 | 24.1232 | 33.5396
ethylene, MTO; methanol synthesis, hydrogen production, gaseous, 200 bar, from PEM electrolysis, from onshore wind electricity carbon dioxide, captured from atmosphere, with a solvent-based direct air capture system, 1MtCO2, with industrial steam heat, and onshore wind electricity | 23.1145 | 24.2484 | 27.786 | 22.9787 | 19.7276 | 28.8901 | 25.8608 | 24.2822 | 27.6726 | 22.3748 | 32.5007
ethylene, MTO; methanol synthesis, hydrogen production, gaseous, 200 bar, from PEM electrolysis, from onshore wind electricity carbon dioxide, captured from atmosphere, with a solvent-based direct air capture system, 1MtCO2, with waste heat, and grid electricity | 19.9637 | 21.0131 | 22.517 | 19.8463 | 16.8566 | 28.6463 | 20.6639 | 21.0448 | 23.6516 | 18.2637 | 27.6801
ethylene, MTO; methanol synthesis, hydrogen production, gaseous, 200 bar, from PEM electrolysis, from onshore wind electricity carbon dioxide, captured from atmosphere, with a solvent-based direct air capture system, 1MtCO2, with waste heat, and onshore wind electricity | 17.255 | 19.6935 | 21.8644 | 18.4239 | 15.1728 | 23.1751 | 20.0013 | 19.7273 | 21.751 | 16.5153 | 26.6412
ethylene, MTO; methanol synthesis, hydrogen production, gaseous, 200 bar, from PEM electrolysis, from onshore wind electricity carbon dioxide, captured from atmosphere, with a sorbent-based direct air capture system, 100ktCO2, with heat pump heat, and geothermal electricity | 18.727 | 20.1216 | 22.9435 | 19.7892 | 16.7995 | 24.3764 | 21.1399 | 20.9876 | 22.9082 | 17.9943 | 27.4108
ethylene, MTO; methanol synthesis, hydrogen production, gaseous, 200 bar, from PEM electrolysis, from onshore wind electricity carbon dioxide, captured from atmosphere, with a sorbent-based direct air capture system, 100ktCO2, with heat pump heat, and grid electricity | 26.0382 | 25.2763 | 25.534 | 24.1095 | 21.1198 | 40.9441 | 23.5294 | 25.3079 | 28.9483 | 22.4534 | 32.0709
ethylene, MTO; methanol synthesis, hydrogen production, gaseous, 200 bar, from PEM electrolysis, from onshore wind electricity carbon dioxide, captured from atmosphere, with a sorbent-based direct air capture system, 100ktCO2, with heat pump heat, and onshore wind electricity | 18.0514 | 21.3853 | 23.6098 | 19.9153 | 16.1549 | 24.8122 | 21.5757 | 21.4234 | 23.3442 | 17.298 | 29.0076
ethylene, MTO; methanol synthesis, hydrogen production, gaseous, 200 bar, from PEM electrolysis, from onshore wind electricity carbon dioxide, captured from atmosphere, with a sorbent-based direct air capture system, 100ktCO2, with industrial steam heat, and geothermal electricity | 22.5859 | 23.2321 | 26.8023 | 22.4754 | 19.4857 | 28.0594 | 24.9988 | 23.6738 | 26.767 | 21.8532 | 31.2696
ethylene, MTO; methanol synthesis, hydrogen production, gaseous, 200 bar, from PEM electrolysis, from onshore wind electricity carbon dioxide, captured from atmosphere, with a sorbent-based direct air capture system, 100ktCO2, with industrial steam heat, and grid electricity | 26.1795 | 25.7657 | 28.0756 | 24.599 | 21.6093 | 36.2029 | 26.1732 | 25.7974 | 29.7359 | 24.0449 | 33.5602
ethylene, MTO; methanol synthesis, hydrogen production, gaseous, 200 bar, from PEM electrolysis, from onshore wind electricity carbon dioxide, captured from atmosphere, with a sorbent-based direct air capture system, 100ktCO2, with industrial steam heat, and onshore wind electricity | 22.2538 | 23.8532 | 27.1298 | 22.5374 | 19.1689 | 28.2737 | 25.213 | 23.8881 | 26.9813 | 21.5109 | 32.0545
ethylene, MTO; methanol synthesis, hydrogen production, gaseous, 200 bar, from PEM electrolysis, from onshore wind electricity carbon dioxide, captured from atmosphere, with a sorbent-based direct air capture system, 100ktCO2, with waste heat, and geothermal electricity | 17.5475 | 19.3155 | 21.7104 | 18.5588 | 15.5691 | 23.1452 | 19.9603 | 19.7572 | 21.6751 | 16.8148 | 26.2312
ethylene, MTO; methanol synthesis, hydrogen production, gaseous, 200 bar, from PEM electrolysis, from onshore wind electricity carbon dioxide, captured from atmosphere, with a sorbent-based direct air capture system, 100ktCO2, with waste heat, and grid electricity | 21.1411 | 21.8491 | 22.9837 | 20.6823 | 17.6926 | 31.2887 | 21.1348 | 21.8808 | 24.644 | 19.0065 | 28.5218
ethylene, MTO; methanol synthesis, hydrogen production, gaseous, 200 bar, from PEM electrolysis, from onshore wind electricity carbon dioxide, captured from atmosphere, with a sorbent-based direct air capture system, 100ktCO2, with waste heat, and onshore wind electricity | 17.2153 | 19.9366 | 22.0379 | 18.6208 | 15.2523 | 23.3594 | 20.1745 | 19.9714 | 21.8894 | 16.4725 | 27.0161
ethylene, MTO; methanol synthesis, hydrogen production, gaseous, 200 bar, from PEM electrolysis, from solar electricity carbon dioxide, captured from atmosphere, with a solvent-based direct air capture system, 1MtCO2, with heat pump heat, and grid electricity | 177.4401 | 216.3456 | 215.9107 | 266.9604 | 216.3555 | 231.1971 | 214.7707 | 216.3524 | 219.9785 | 192.5779 | 218.6255
ethylene, MTO; methanol synthesis, hydrogen production, gaseous, 200 bar, from PEM electrolysis, from solar electricity carbon dioxide, captured from atmosphere, with a solvent-based direct air capture system, 1MtCO2, with heat pump heat, and onshore wind electricity | 170.0084 | 212.7252 | 214.1202 | 263.0578 | 211.7357 | 216.1865 | 212.9528 | 212.7379 | 214.7639 | 187.7808 | 215.7752
ethylene, MTO; methanol synthesis, hydrogen production, gaseous, 200 bar, from PEM electrolysis, from solar electricity carbon dioxide, captured from atmosphere, with a solvent-based direct air capture system, 1MtCO2, with industrial steam heat, and grid electricity | 177.6044 | 216.9148 | 218.8665 | 267.5297 | 216.9247 | 225.6833 | 217.8454 | 216.9216 | 220.8944 | 194.4287 | 220.3575
ethylene, MTO; methanol synthesis, hydrogen production, gaseous, 200 bar, from PEM electrolysis, from solar electricity carbon dioxide, captured from atmosphere, with a solvent-based direct air capture system, 1MtCO2, with industrial steam heat, and onshore wind electricity | 174.8957 | 215.5952 | 218.2139 | 266.1072 | 215.2408 | 220.2121 | 217.1828 | 215.6042 | 218.9937 | 192.6803 | 219.3186
ethylene, MTO; methanol synthesis, hydrogen production, gaseous, 200 bar, from PEM electrolysis, from solar electricity carbon dioxide, captured from atmosphere, with a solvent-based direct air capture system, 1MtCO2, with waste heat, and grid electricity | 171.7449 | 212.36 | 212.9448 | 262.9748 | 212.3698 | 219.9682 | 211.9859 | 212.3667 | 214.9727 | 188.5692 | 214.498
ethylene, MTO; methanol synthesis, hydrogen production, gaseous, 200 bar, from PEM electrolysis, from solar electricity carbon dioxide, captured from atmosphere, with a solvent-based direct air capture system, 1MtCO2, with waste heat, and onshore wind electricity | 169.0362 | 211.0403 | 212.2922 | 261.5523 | 210.686 | 214.497 | 211.3233 | 211.0493 | 213.0721 | 186.8208 | 213.4591
ethylene, MTO; methanol synthesis, hydrogen production, gaseous, 200 bar, from PEM electrolysis, from solar electricity carbon dioxide, captured from atmosphere, with a sorbent-based direct air capture system, 100ktCO2, with heat pump heat, and geothermal electricity | 170.5082 | 211.4685 | 213.3713 | 262.9176 | 212.3127 | 215.6983 | 212.4619 | 212.3096 | 214.2293 | 188.2999 | 214.2287
ethylene, MTO; methanol synthesis, hydrogen production, gaseous, 200 bar, from PEM electrolysis, from solar electricity carbon dioxide, captured from atmosphere, with a sorbent-based direct air capture system, 100ktCO2, with heat pump heat, and grid electricity | 177.8194 | 216.6231 | 215.9618 | 267.238 | 216.633 | 232.2661 | 214.8513 | 216.6299 | 220.2694 | 192.7589 | 218.8888
ethylene, MTO; methanol synthesis, hydrogen production, gaseous, 200 bar, from PEM electrolysis, from solar electricity carbon dioxide, captured from atmosphere, with a sorbent-based direct air capture system, 100ktCO2, with heat pump heat, and onshore wind electricity | 169.8326 | 212.7322 | 214.0376 | 263.0437 | 211.6681 | 216.1341 | 212.8977 | 212.7454 | 214.6653 | 187.6035 | 215.8255
ethylene, MTO; methanol synthesis, hydrogen production, gaseous, 200 bar, from PEM electrolysis, from solar electricity carbon dioxide, captured from atmosphere, with a sorbent-based direct air capture system, 100ktCO2, with industrial steam heat, and geothermal electricity | 174.3671 | 214.5789 | 217.2302 | 265.6038 | 214.9989 | 219.3814 | 216.3207 | 214.9958 | 218.0881 | 192.1587 | 218.0875
ethylene, MTO; methanol synthesis, hydrogen production, gaseous, 200 bar, from PEM electrolysis, from solar electricity carbon dioxide, captured from atmosphere, with a sorbent-based direct air capture system, 100ktCO2, with industrial steam heat, and grid electricity | 177.9607 | 217.1126 | 218.5035 | 267.7274 | 217.1224 | 227.5249 | 217.4952 | 217.1193 | 221.057 | 194.3504 | 220.3781
ethylene, MTO; methanol synthesis, hydrogen production, gaseous, 200 bar, from PEM electrolysis, from solar electricity carbon dioxide, captured from atmosphere, with a sorbent-based direct air capture system, 100ktCO2, with industrial steam heat, and onshore wind electricity | 174.035 | 215.2001 | 217.5577 | 265.6658 | 214.6821 | 219.5956 | 216.5349 | 215.21 | 218.3024 | 191.8164 | 218.8724
ethylene, MTO; methanol synthesis, hydrogen production, gaseous, 200 bar, from PEM electrolysis, from solar electricity carbon dioxide, captured from atmosphere, with a sorbent-based direct air capture system, 100ktCO2, with waste heat, and geothermal electricity | 169.3286 | 210.6623 | 212.1383 | 261.6872 | 211.0823 | 214.4672 | 211.2823 | 211.0792 | 212.9962 | 187.1203 | 213.0491
ethylene, MTO; methanol synthesis, hydrogen production, gaseous, 200 bar, from PEM electrolysis, from solar electricity carbon dioxide, captured from atmosphere, with a sorbent-based direct air capture system, 100ktCO2, with waste heat, and grid electricity | 172.9223 | 213.196 | 213.4116 | 263.8108 | 213.2058 | 222.6106 | 212.4568 | 213.2027 | 215.9651 | 189.312 | 215.3396
ethylene, MTO; methanol synthesis, hydrogen production, gaseous, 200 bar, from PEM electrolysis, from solar electricity carbon dioxide, captured from atmosphere, with a sorbent-based direct air capture system, 100ktCO2, with waste heat, and onshore wind electricity | 168.9965 | 211.2835 | 212.4658 | 261.7492 | 210.7654 | 214.6814 | 211.4965 | 211.2934 | 213.2105 | 186.778 | 213.834
ethylene, MTO; methanol synthesis, hydrogen production, steam methane reforming of natural gas, 25 bar carbon dioxide, captured from atmosphere, with a solvent-based direct air capture system, 1MtCO2, with heat pump heat, and grid electricity | 20.4058 | 15.2177 | 15.4911 | 15.2275 | 15.2275 | 29.3856 | 14.3798 | 15.2244 | 19.224 | 17.3823 | 18.0118
ethylene, MTO; methanol synthesis, hydrogen production, steam methane reforming of natural gas, 25 bar carbon dioxide, captured from atmosphere, with a solvent-based direct air capture system, 1MtCO2, with heat pump heat, and onshore wind electricity | 12.9741 | 11.5972 | 13.7007 | 11.3248 | 10.6077 | 14.3751 | 12.5619 | 11.6099 | 14.0094 | 12.5853 | 15.1615
ethylene, MTO; methanol synthesis, hydrogen production, steam methane reforming of natural gas, 25 bar carbon dioxide, captured from atmosphere, with a solvent-based direct air capture system, 1MtCO2, with industrial steam heat, and grid electricity | 20.5701 | 15.7869 | 18.4469 | 15.7967 | 15.7967 | 23.8718 | 17.4545 | 15.7936 | 20.1399 | 19.2332 | 19.7438
ethylene, MTO; methanol synthesis, hydrogen production, steam methane reforming of natural gas, 25 bar carbon dioxide, captured from atmosphere, with a solvent-based direct air capture system, 1MtCO2, with industrial steam heat, and onshore wind electricity | 17.8614 | 14.4672 | 17.7943 | 14.3742 | 14.1129 | 18.4006 | 16.7919 | 14.4762 | 18.2392 | 17.4847 | 18.7049
ethylene, MTO; methanol synthesis, hydrogen production, steam methane reforming of natural gas, 25 bar carbon dioxide, captured from atmosphere, with a solvent-based direct air capture system, 1MtCO2, with waste heat, and grid electricity | 14.7106 | 11.232 | 12.5253 | 11.2418 | 11.2418 | 18.1567 | 11.595 | 11.2388 | 14.2182 | 13.3737 | 13.8843
ethylene, MTO; methanol synthesis, hydrogen production, steam methane reforming of natural gas, 25 bar carbon dioxide, captured from atmosphere, with a solvent-based direct air capture system, 1MtCO2, with waste heat, and onshore wind electricity | 12.0019 | 9.9124 | 11.8727 | 9.8194 | 9.558 | 12.6856 | 10.9324 | 9.9213 | 12.3175 | 11.6252 | 12.8454
ethylene, MTO; methanol synthesis, hydrogen production, steam methane reforming of natural gas, 25 bar carbon dioxide, captured from atmosphere, with a sorbent-based direct air capture system, 100ktCO2, with heat pump heat, and geothermal electricity | 13.4739 | 10.3405 | 12.9518 | 11.1847 | 11.1847 | 13.8869 | 12.071 | 11.1816 | 13.4747 | 13.1043 | 13.615
ethylene, MTO; methanol synthesis, hydrogen production, steam methane reforming of natural gas, 25 bar carbon dioxide, captured from atmosphere, with a sorbent-based direct air capture system, 100ktCO2, with heat pump heat, and grid electricity | 20.7851 | 15.4952 | 15.5423 | 15.505 | 15.505 | 30.4546 | 14.4605 | 15.5019 | 19.5149 | 17.5633 | 18.2751
ethylene, MTO; methanol synthesis, hydrogen production, steam methane reforming of natural gas, 25 bar carbon dioxide, captured from atmosphere, with a sorbent-based direct air capture system, 100ktCO2, with heat pump heat, and onshore wind electricity | 12.7983 | 11.6042 | 13.6181 | 11.3108 | 10.5401 | 14.3227 | 12.5068 | 11.6174 | 13.9108 | 12.408 | 15.2118
ethylene, MTO; methanol synthesis, hydrogen production, steam methane reforming of natural gas, 25 bar carbon dioxide, captured from atmosphere, with a sorbent-based direct air capture system, 100ktCO2, with industrial steam heat, and geothermal electricity | 17.3328 | 13.451 | 16.8106 | 13.8709 | 13.8709 | 17.5699 | 15.9298 | 13.8678 | 17.3336 | 16.9631 | 17.4738
ethylene, MTO; methanol synthesis, hydrogen production, steam methane reforming of natural gas, 25 bar carbon dioxide, captured from atmosphere, with a sorbent-based direct air capture system, 100ktCO2, with industrial steam heat, and grid electricity | 20.9264 | 15.9846 | 18.0839 | 15.9945 | 15.9945 | 25.7134 | 17.1043 | 15.9914 | 20.3025 | 19.1548 | 19.7644
ethylene, MTO; methanol synthesis, hydrogen production, steam methane reforming of natural gas, 25 bar carbon dioxide, captured from atmosphere, with a sorbent-based direct air capture system, 100ktCO2, with industrial steam heat, and onshore wind electricity | 17.0007 | 14.0721 | 17.1381 | 13.9329 | 13.5541 | 17.7841 | 16.144 | 14.082 | 17.5479 | 16.6209 | 18.2587
ethylene, MTO; methanol synthesis, hydrogen production, steam methane reforming of natural gas, 25 bar carbon dioxide, captured from atmosphere, with a sorbent-based direct air capture system, 100ktCO2, with waste heat, and geothermal electricity | 12.2944 | 9.5343 | 11.7188 | 9.9543 | 9.9543 | 12.6557 | 10.8914 | 9.9512 | 12.2417 | 11.9247 | 12.4354
ethylene, MTO; methanol synthesis, hydrogen production, steam methane reforming of natural gas, 25 bar carbon dioxide, captured from atmosphere, with a sorbent-based direct air capture system, 100ktCO2, with waste heat, and grid electricity | 15.888 | 12.068 | 12.9921 | 12.0778 | 12.0778 | 20.7992 | 12.0659 | 12.0748 | 15.2106 | 14.1164 | 14.7259
ethylene, MTO; methanol synthesis, hydrogen production, steam methane reforming of natural gas, 25 bar carbon dioxide, captured from atmosphere, with a sorbent-based direct air capture system, 100ktCO2, with waste heat, and onshore wind electricity | 11.9622 | 10.1555 | 12.0463 | 10.0163 | 9.6375 | 12.8699 | 11.1056 | 10.1654 | 12.456 | 11.5824 | 13.2203
ethylene, MTO; methanol synthesis, hydrogen production, steam methane reforming of natural gas, with CCS (MDEA, 98% eff.), 25 bar carbon dioxide, captured from atmosphere, with a solvent-based direct air capture system, 1MtCO2, with heat pump heat, and grid electricity | 20.9315 | 15.5754 | 15.7399 | 15.5852 | 15.5852 | 30.4493 | 14.612 | 15.5821 | 19.6716 | 17.7404 | 18.3761
ethylene, MTO; methanol synthesis, hydrogen production, steam methane reforming of natural gas, with CCS (MDEA, 98% eff.), 25 bar carbon dioxide, captured from atmosphere, with a solvent-based direct air capture system, 1MtCO2, with heat pump heat, and onshore wind electricity | 13.4999 | 11.9549 | 13.9494 | 11.6825 | 10.9654 | 15.4387 | 12.7941 | 11.9676 | 14.457 | 12.9434 | 15.5258
ethylene, MTO; methanol synthesis, hydrogen production, steam methane reforming of natural gas, with CCS (MDEA, 98% eff.), 25 bar carbon dioxide, captured from atmosphere, with a solvent-based direct air capture system, 1MtCO2, with industrial steam heat, and grid electricity | 21.0959 | 16.1446 | 18.6957 | 16.1544 | 16.1544 | 24.9354 | 17.6867 | 16.1513 | 20.5875 | 19.5912 | 20.1081
ethylene, MTO; methanol synthesis, hydrogen production, steam methane reforming of natural gas, with CCS (MDEA, 98% eff.), 25 bar carbon dioxide, captured from atmosphere, with a solvent-based direct air capture system, 1MtCO2, with industrial steam heat, and onshore wind electricity | 18.3871 | 14.825 | 18.0431 | 14.7319 | 14.4706 | 19.4643 | 17.0241 | 14.8339 | 18.6868 | 17.8428 | 19.0692
ethylene, MTO; methanol synthesis, hydrogen production, steam methane reforming of natural gas, with CCS (MDEA, 98% eff.), 25 bar carbon dioxide, captured from atmosphere, with a solvent-based direct air capture system, 1MtCO2, with waste heat, and grid electricity | 15.2364 | 11.5897 | 12.7741 | 11.5996 | 11.5996 | 19.2204 | 11.8272 | 11.5965 | 14.6658 | 13.7317 | 14.2486
ethylene, MTO; methanol synthesis, hydrogen production, steam methane reforming of natural gas, with CCS (MDEA, 98% eff.), 25 bar carbon dioxide, captured from atmosphere, with a solvent-based direct air capture system, 1MtCO2, with waste heat, and onshore wind electricity | 12.5276 | 10.2701 | 12.1215 | 10.1771 | 9.9157 | 13.7492 | 11.1646 | 10.279 | 12.7652 | 11.9833 | 13.2097
ethylene, MTO; methanol synthesis, hydrogen production, steam methane reforming of natural gas, with CCS (MDEA, 98% eff.), 25 bar carbon dioxide, captured from atmosphere, with a sorbent-based direct air capture system, 100ktCO2, with heat pump heat, and geothermal electricity | 13.9997 | 10.6982 | 13.2006 | 11.5424 | 11.5424 | 14.9505 | 12.3032 | 11.5393 | 13.9223 | 13.4624 | 13.9793
ethylene, MTO; methanol synthesis, hydrogen production, steam methane reforming of natural gas, with CCS (MDEA, 98% eff.), 25 bar carbon dioxide, captured from atmosphere, with a sorbent-based direct air capture system, 100ktCO2, with heat pump heat, and grid electricity | 21.3108 | 15.8529 | 15.791 | 15.8627 | 15.8627 | 31.5182 | 14.6926 | 15.8596 | 19.9625 | 17.9214 | 18.6394
ethylene, MTO; methanol synthesis, hydrogen production, steam methane reforming of natural gas, with CCS (MDEA, 98% eff.), 25 bar carbon dioxide, captured from atmosphere, with a sorbent-based direct air capture system, 100ktCO2, with heat pump heat, and onshore wind electricity | 13.324 | 11.9619 | 13.8668 | 11.6685 | 10.8978 | 15.3863 | 12.739 | 11.9751 | 14.3584 | 12.7661 | 15.5762
ethylene, MTO; methanol synthesis, hydrogen production, steam methane reforming of natural gas, with CCS (MDEA, 98% eff.), 25 bar carbon dioxide, captured from atmosphere, with a sorbent-based direct air capture system, 100ktCO2, with industrial steam heat, and geothermal electricity | 17.8585 | 13.8087 | 17.0594 | 14.2286 | 14.2286 | 18.6336 | 16.162 | 14.2255 | 17.7812 | 17.3212 | 17.8381
ethylene, MTO; methanol synthesis, hydrogen production, steam methane reforming of natural gas, with CCS (MDEA, 98% eff.), 25 bar carbon dioxide, captured from atmosphere, with a sorbent-based direct air capture system, 100ktCO2, with industrial steam heat, and grid electricity | 21.4521 | 16.3423 | 18.3327 | 16.3522 | 16.3522 | 26.777 | 17.3365 | 16.3491 | 20.7501 | 19.5129 | 20.1287
ethylene, MTO; methanol synthesis, hydrogen production, steam methane reforming of natural gas, with CCS (MDEA, 98% eff.), 25 bar carbon dioxide, captured from atmosphere, with a sorbent-based direct air capture system, 100ktCO2, with industrial steam heat, and onshore wind electricity | 17.5264 | 14.4298 | 17.3869 | 14.2906 | 13.9118 | 18.8478 | 16.3762 | 14.4397 | 17.9955 | 16.9789 | 18.623
ethylene, MTO; methanol synthesis, hydrogen production, steam methane reforming of natural gas, with CCS (MDEA, 98% eff.), 25 bar carbon dioxide, captured from atmosphere, with a sorbent-based direct air capture system, 100ktCO2, with waste heat, and geothermal electricity | 12.8201 | 9.8921 | 11.9675 | 10.312 | 10.312 | 13.7193 | 11.1236 | 10.3089 | 12.6893 | 12.2828 | 12.7997
ethylene, MTO; methanol synthesis, hydrogen production, steam methane reforming of natural gas, with CCS (MDEA, 98% eff.), 25 bar carbon dioxide, captured from atmosphere, with a sorbent-based direct air capture system, 100ktCO2, with waste heat, and grid electricity | 16.4137 | 12.4257 | 13.2408 | 12.4356 | 12.4356 | 21.8628 | 12.2981 | 12.4325 | 15.6582 | 14.4745 | 15.0903
ethylene, MTO; methanol synthesis, hydrogen production, steam methane reforming of natural gas, with CCS (MDEA, 98% eff.), 25 bar carbon dioxide, captured from atmosphere, with a sorbent-based direct air capture system, 100ktCO2, with waste heat, and onshore wind electricity | 12.488 | 10.5132 | 12.295 | 10.374 | 9.9952 | 13.9335 | 11.3378 | 10.5231 | 12.9036 | 11.9405 | 13.5846
ethylene, MTO; methanol, BAU | 4.4223 | 4.642 | 4.0657 | 5.406 | 3.312 | 5.1141 | 4.0438 | 4.1929 | 7.8156 | 5.0323 | 4.2138
ethylene, MTO; methanol, blue | 5.039 | 5.1414 | 4.2751 | 6.1372 | 3.3975 | 6.5214 | 4.2316 | 4.5509 | 9.3982 | 5.6557 | 4.599

## remind SSP2-Base 2030
Activity | AU | CH | CN | DE | GB | GLO | IN | RER | RU | US | ZA
ethylene, MTO; methanol synthesis, hydrogen production, gaseous, 200 bar, from PEM electrolysis, from grid electricity carbon dioxide, captured from atmosphere, with a solvent-based direct air capture system, 1MtCO2, with heat pump heat, and grid electricity | -1.9868 | 5.2956 | 56.548 | 26.1781 | 26.1781 | 33.8507 | 38.6067 | 26.1761 | 19.0812 | 31.1737 | 31.7363
ethylene, MTO; methanol synthesis, hydrogen production, gaseous, 200 bar, from PEM electrolysis, from grid electricity carbon dioxide, captured from atmosphere, with a solvent-based direct air capture system, 1MtCO2, with heat pump heat, and onshore wind electricity | 0.58975 | 6.7047 | 49.5385 | 24.0203 | 23.5657 | 30.6751 | 35.0148 | 24.1956 | 18.45 | 27.7275 | 29.9857
ethylene, MTO; methanol synthesis, hydrogen production, gaseous, 200 bar, from PEM electrolysis, from grid electricity carbon dioxide, captured from atmosphere, with a solvent-based direct air capture system, 1MtCO2, with industrial steam heat, and grid electricity | 2.3389 | 8.463 | 54.2801 | 26.3137 | 26.3137 | 33.9737 | 38.5968 | 26.3117 | 20.9528 | 31.6795 | 32.4628
ethylene, MTO; methanol synthesis, hydrogen production, gaseous, 200 bar, from PEM electrolysis, from grid electricity carbon dioxide, captured from atmosphere, with a solvent-based direct air capture system, 1MtCO2, with industrial steam heat, and onshore wind electricity | 3.278 | 8.9766 | 51.7252 | 25.5272 | 25.3615 | 32.8163 | 37.2876 | 25.5898 | 20.7228 | 30.4234 | 31.8247
ethylene, MTO; methanol synthesis, hydrogen production, gaseous, 200 bar, from PEM electrolysis, from grid electricity carbon dioxide, captured from atmosphere, with a solvent-based direct air capture system, 1MtCO2, with waste heat, and grid electricity | -0.97013 | 5.1441 | 50.9382 | 23.8504 | 23.8504 | 30.7646 | 35.2879 | 23.8484 | 17.6109 | 28.3705 | 29.1538
ethylene, MTO; methanol synthesis, hydrogen production, gaseous, 200 bar, from PEM electrolysis, from grid electricity carbon dioxide, captured from atmosphere, with a solvent-based direct air capture system, 1MtCO2, with waste heat, and onshore wind electricity | -0.031017 | 5.6577 | 48.3833 | 23.0639 | 22.8982 | 29.6072 | 33.9786 | 23.1266 | 17.3809 | 27.1144 | 28.5157
ethylene, MTO; methanol synthesis, hydrogen production, gaseous, 200 bar, from PEM electrolysis, from grid electricity carbon dioxide, captured from atmosphere, with a sorbent-based direct air capture system, 100ktCO2, with heat pump heat, and geothermal electricity | 0.58255 | 5.6703 | 48.706 | 23.5303 | 23.5303 | 29.9901 | 34.2912 | 23.5283 | 17.7529 | 27.6962 | 28.6158
ethylene, MTO; methanol synthesis, hydrogen production, gaseous, 200 bar, from PEM electrolysis, from grid electricity carbon dioxide, captured from atmosphere, with a sorbent-based direct air capture system, 100ktCO2, with heat pump heat, and grid electricity | -2.2062 | 5.2164 | 57.0675 | 26.3414 | 26.3414 | 34.0856 | 38.8341 | 26.3394 | 19.1141 | 31.3671 | 31.9135
ethylene, MTO; methanol synthesis, hydrogen production, gaseous, 200 bar, from PEM electrolysis, from grid electricity carbon dioxide, captured from atmosphere, with a sorbent-based direct air capture system, 100ktCO2, with heat pump heat, and onshore wind electricity | 0.56284 | 6.7308 | 49.5343 | 24.0224 | 23.5338 | 30.6728 | 34.9738 | 24.211 | 18.4357 | 27.6635 | 30.0322
ethylene, MTO; methanol synthesis, hydrogen production, gaseous, 200 bar, from PEM electrolysis, from grid electricity carbon dioxide, captured from atmosphere, with a sorbent-based direct air capture system, 100ktCO2, with industrial steam heat, and geothermal electricity | 2.8841 | 8.163 | 51.0075 | 25.0762 | 25.0762 | 32.1784 | 36.5927 | 25.0742 | 20.0544 | 29.9977 | 30.9173
ethylene, MTO; methanol synthesis, hydrogen production, gaseous, 200 bar, from PEM electrolysis, from grid electricity carbon dioxide, captured from atmosphere, with a sorbent-based direct air capture system, 100ktCO2, with industrial steam heat, and grid electricity | 1.5133 | 7.9399 | 55.1174 | 26.4579 | 26.4579 | 34.1914 | 38.8256 | 26.456 | 20.7235 | 31.8021 | 32.5382
ethylene, MTO; methanol synthesis, hydrogen production, gaseous, 200 bar, from PEM electrolysis, from grid electricity carbon dioxide, captured from atmosphere, with a sorbent-based direct air capture system, 100ktCO2, with industrial steam heat, and onshore wind electricity | 2.8744 | 8.6843 | 51.4147 | 25.3181 | 25.078 | 32.5139 | 36.9282 | 25.4098 | 20.39 | 29.9816 | 31.6135
ethylene, MTO; methanol synthesis, hydrogen production, gaseous, 200 bar, from PEM electrolysis, from grid electricity carbon dioxide, captured from atmosphere, with a sorbent-based direct air capture system, 100ktCO2, with waste heat, and geothermal electricity | 0.03875 | 5.3093 | 48.1339 | 22.9582 | 22.9582 | 29.419 | 33.7474 | 22.9562 | 17.1808 | 27.1524 | 28.072
ethylene, MTO; methanol synthesis, hydrogen production, gaseous, 200 bar, from PEM electrolysis, from grid electricity carbon dioxide, captured from atmosphere, with a sorbent-based direct air capture system, 100ktCO2, with waste heat, and grid electricity | -1.332 | 5.0861 | 52.2438 | 24.3399 | 24.3399 | 31.432 | 35.9803 | 24.3379 | 17.8499 | 28.9568 | 29.6929
ethylene, MTO; methanol synthesis, hydrogen production, gaseous, 200 bar, from PEM electrolysis, from grid electricity carbon dioxide, captured from atmosphere, with a sorbent-based direct air capture system, 100ktCO2, with waste heat, and onshore wind electricity | 0.029059 | 5.8305 | 48.541 | 23.2 | 22.9599 | 29.7545 | 34.0829 | 23.2917 | 17.5164 | 27.1363 | 28.7682
ethylene, MTO; methanol synthesis, hydrogen production, gaseous, 200 bar, from PEM electrolysis, from hydro electricity carbon dioxide, captured from atmosphere, with a solvent-based direct air capture system, 1MtCO2, with heat pump heat, and grid electricity | 4.164 | 3.1398 | 15.2892 | 8.408 | 8.408 | 10.2504 | 10.9049 | 8.5175 | 7.2787 | 9.911 | 9.4679
ethylene, MTO; methanol synthesis, hydrogen production, gaseous, 200 bar, from PEM electrolysis, from hydro electricity carbon dioxide, captured from atmosphere, with a solvent-based direct air capture system, 1MtCO2, with heat pump heat, and onshore wind electricity | 6.7405 | 4.549 | 8.2797 | 6.2502 | 5.7956 | 7.0748 | 7.313 | 6.537 | 6.6475 | 6.4647 | 7.7173
ethylene, MTO; methanol synthesis, hydrogen production, gaseous, 200 bar, from PEM electrolysis, from hydro electricity carbon dioxide, captured from atmosphere, with a solvent-based direct air capture system, 1MtCO2, with industrial steam heat, and grid electricity | 8.4896 | 6.3072 | 13.0213 | 8.5436 | 8.5436 | 10.3734 | 10.8951 | 8.6531 | 9.1504 | 10.4168 | 10.1944
ethylene, MTO; methanol synthesis, hydrogen production, gaseous, 200 bar, from PEM electrolysis, from hydro electricity carbon dioxide, captured from atmosphere, with a solvent-based direct air capture system, 1MtCO2, with industrial steam heat, and onshore wind electricity | 9.4287 | 6.8208 | 10.4664 | 7.7571 | 7.5914 | 9.2159 | 9.5859 | 7.9312 | 8.9203 | 9.1607 | 9.5563
ethylene, MTO; methanol synthesis, hydrogen production, gaseous, 200 bar, from PEM electrolysis, from hydro electricity carbon dioxide, captured from atmosphere, with a solvent-based direct air capture system, 1MtCO2, with waste heat, and grid electricity | 5.1806 | 2.9884 | 9.6794 | 6.0804 | 6.0804 | 7.1643 | 7.5861 | 6.1898 | 5.8085 | 7.1078 | 6.8854
ethylene, MTO; methanol synthesis, hydrogen production, gaseous, 200 bar, from PEM electrolysis, from hydro electricity carbon dioxide, captured from atmosphere, with a solvent-based direct air capture system, 1MtCO2, with waste heat, and onshore wind electricity | 6.1198 | 3.502 | 7.1245 | 5.2939 | 5.1282 | 6.0069 | 6.2769 | 5.468 | 5.5784 | 5.8517 | 6.2473
ethylene, MTO; methanol synthesis, hydrogen production, gaseous, 200 bar, from PEM electrolysis, from hydro electricity carbon dioxide, captured from atmosphere, with a sorbent-based direct air capture system, 100ktCO2, with heat pump heat, and geothermal electricity | 6.7333 | 3.5146 | 7.4472 | 5.7602 | 5.7602 | 6.3898 | 6.5894 | 5.8697 | 5.9504 | 6.4335 | 6.3474
ethylene, MTO; methanol synthesis, hydrogen production, gaseous, 200 bar, from PEM electrolysis, from hydro electricity carbon dioxide, captured from atmosphere, with a sorbent-based direct air capture system, 100ktCO2, with heat pump heat, and grid electricity | 3.9446 | 3.0606 | 15.8087 | 8.5713 | 8.5713 | 10.4853 | 11.1323 | 8.6808 | 7.3116 | 10.1044 | 9.6451
ethylene, MTO; methanol synthesis, hydrogen production, gaseous, 200 bar, from PEM electrolysis, from hydro electricity carbon dioxide, captured from atmosphere, with a sorbent-based direct air capture system, 100ktCO2, with heat pump heat, and onshore wind electricity | 6.7136 | 4.575 | 8.2755 | 6.2523 | 5.7638 | 7.0725 | 7.2721 | 6.5524 | 6.6332 | 6.4007 | 7.7637
ethylene, MTO; methanol synthesis, hydrogen production, gaseous, 200 bar, from PEM electrolysis, from hydro electricity carbon dioxide, captured from atmosphere, with a sorbent-based direct air capture system, 100ktCO2, with industrial steam heat, and geothermal electricity | 9.0348 | 6.0073 | 9.7487 | 7.3062 | 7.3062 | 8.578 | 8.8909 | 7.4156 | 8.2519 | 8.735 | 8.6489
ethylene, MTO; methanol synthesis, hydrogen production, gaseous, 200 bar, from PEM electrolysis, from hydro electricity carbon dioxide, captured from atmosphere, with a sorbent-based direct air capture system, 100ktCO2, with industrial steam heat, and grid electricity | 7.6641 | 5.7841 | 13.8586 | 8.6879 | 8.6879 | 10.5911 | 11.1239 | 8.7974 | 8.921 | 10.5393 | 10.2698
ethylene, MTO; methanol synthesis, hydrogen production, gaseous, 200 bar, from PEM electrolysis, from hydro electricity carbon dioxide, captured from atmosphere, with a sorbent-based direct air capture system, 100ktCO2, with industrial steam heat, and onshore wind electricity | 9.0251 | 6.5285 | 10.1558 | 7.548 | 7.3079 | 8.9136 | 9.2265 | 7.7512 | 8.5876 | 8.7189 | 9.3451
ethylene, MTO; methanol synthesis, hydrogen production, gaseous, 200 bar, from PEM electrolysis, from hydro electricity carbon dioxide, captured from atmosphere, with a sorbent-based direct air capture system, 100ktCO2, with waste heat, and geothermal electricity | 6.1895 | 3.1535 | 6.8751 | 5.1881 | 5.1881 | 5.8186 | 6.0456 | 5.2976 | 5.3783 | 5.8897 | 5.8036
ethylene, MTO; methanol synthesis, hydrogen production, gaseous, 200 bar, from PEM electrolysis, from hydro electricity carbon dioxide, captured from atmosphere, with a sorbent-based direct air capture system, 100ktCO2, with waste heat, and grid electricity | 4.8188 | 2.9303 | 10.985 | 6.5698 | 6.5698 | 7.8317 | 8.2786 | 6.6793 | 6.0474 | 7.694 | 7.4245
ethylene, MTO; methanol synthesis, hydrogen production, gaseous, 200 bar, from PEM electrolysis, from hydro electricity carbon dioxide, captured from atmosphere, with a sorbent-based direct air capture system, 100ktCO2, with waste heat, and onshore wind electricity | 6.1798 | 3.6747 | 7.2822 | 5.43 | 5.1898 | 6.1542 | 6.3811 | 5.6331 | 5.7139 | 5.8736 | 6.4998
ethylene, MTO; methanol synthesis, hydrogen production, gaseous, 200 bar, from PEM electrolysis, from nuclear electricity carbon dioxide, captured from atmosphere, with a solvent-based direct air capture system, 1MtCO2, with heat pump heat, and grid electricity | 8.3653 | 3.9044 | 15.9274 | 9.0891 | 9.1301 | 10.8522 | 16.1439 | 9.1193 | 11.5732 | 10.488 | 10.0777
ethylene, MTO; methanol synthesis, hydrogen production, gaseous, 200 bar, from PEM electrolysis, from nuclear electricity carbon dioxide, captured from atmosphere, with a solvent-based direct air capture system, 1MtCO2, with heat pump heat, and onshore wind electricity | 10.9418 | 5.3135 | 8.9179 | 6.9314 | 6.5177 | 7.6766 | 12.552 | 7.1388 | 10.9419 | 7.0418 | 8.3272
ethylene, MTO; methanol synthesis, hydrogen production, gaseous, 200 bar, from PEM electrolysis, from nuclear electricity carbon dioxide, captured from atmosphere, with a solvent-based direct air capture system, 1MtCO2, with industrial steam heat, and grid electricity | 12.6909 | 7.0717 | 13.6595 | 9.2247 | 9.2657 | 10.9752 | 16.1341 | 9.2549 | 13.4448 | 10.9938 | 10.8043
ethylene, MTO; methanol synthesis, hydrogen production, gaseous, 200 bar, from PEM electrolysis, from nuclear electricity carbon dioxide, captured from atmosphere, with a solvent-based direct air capture system, 1MtCO2, with industrial steam heat, and onshore wind electricity | 13.63 | 7.5853 | 11.1046 | 8.4382 | 8.3135 | 9.8178 | 14.8249 | 8.533 | 13.2147 | 9.7377 | 10.1662
ethylene, MTO; methanol synthesis, hydrogen production, gaseous, 200 bar, from PEM electrolysis, from nuclear electricity carbon dioxide, captured from atmosphere, with a solvent-based direct air capture system, 1MtCO2, with waste heat, and grid electricity | 9.3819 | 3.7529 | 10.3176 | 6.7615 | 6.8024 | 7.7661 | 12.8251 | 6.7917 | 10.1029 | 7.6848 | 7.4953
ethylene, MTO; methanol synthesis, hydrogen production, gaseous, 200 bar, from PEM electrolysis, from nuclear electricity carbon dioxide, captured from atmosphere, with a solvent-based direct air capture system, 1MtCO2, with waste heat, and onshore wind electricity | 10.321 | 4.2665 | 7.7627 | 5.975 | 5.8502 | 6.6087 | 11.5159 | 6.0698 | 9.8728 | 6.4287 | 6.8572
ethylene, MTO; methanol synthesis, hydrogen production, gaseous, 200 bar, from PEM electrolysis, from nuclear electricity carbon dioxide, captured from atmosphere, with a sorbent-based direct air capture system, 100ktCO2, with heat pump heat, and geothermal electricity | 10.9346 | 4.2791 | 8.0854 | 6.4413 | 6.4823 | 6.9916 | 11.8284 | 6.4715 | 10.2448 | 7.0105 | 6.9573
ethylene, MTO; methanol synthesis, hydrogen production, gaseous, 200 bar, from PEM electrolysis, from nuclear electricity carbon dioxide, captured from atmosphere, with a sorbent-based direct air capture system, 100ktCO2, with heat pump heat, and grid electricity | 8.1459 | 3.8251 | 16.4469 | 9.2524 | 9.2934 | 11.0871 | 16.3713 | 9.2826 | 11.6061 | 10.6815 | 10.255
ethylene, MTO; methanol synthesis, hydrogen production, gaseous, 200 bar, from PEM electrolysis, from nuclear electricity carbon dioxide, captured from atmosphere, with a sorbent-based direct air capture system, 100ktCO2, with heat pump heat, and onshore wind electricity | 10.9149 | 5.3395 | 8.9137 | 6.9335 | 6.4858 | 7.6743 | 12.5111 | 7.1542 | 10.9277 | 6.9778 | 8.3736
ethylene, MTO; methanol synthesis, hydrogen production, gaseous, 200 bar, from PEM electrolysis, from nuclear electricity carbon dioxide, captured from atmosphere, with a sorbent-based direct air capture system, 100ktCO2, with industrial steam heat, and geothermal electricity | 13.2361 | 6.7718 | 10.3869 | 7.9873 | 8.0282 | 9.1799 | 14.1299 | 8.0175 | 12.5463 | 9.312 | 9.2588
ethylene, MTO; methanol synthesis, hydrogen production, gaseous, 200 bar, from PEM electrolysis, from nuclear electricity carbon dioxide, captured from atmosphere, with a sorbent-based direct air capture system, 100ktCO2, with industrial steam heat, and grid electricity | 11.8654 | 6.5487 | 14.4968 | 9.369 | 9.4099 | 11.1929 | 16.3629 | 9.3992 | 13.2154 | 11.1164 | 10.8797
ethylene, MTO; methanol synthesis, hydrogen production, gaseous, 200 bar, from PEM electrolysis, from nuclear electricity carbon dioxide, captured from atmosphere, with a sorbent-based direct air capture system, 100ktCO2, with industrial steam heat, and onshore wind electricity | 13.2264 | 7.293 | 10.7941 | 8.2292 | 8.03 | 9.5154 | 14.4655 | 8.353 | 12.882 | 9.2959 | 9.955
ethylene, MTO; methanol synthesis, hydrogen production, gaseous, 200 bar, from PEM electrolysis, from nuclear electricity carbon dioxide, captured from atmosphere, with a sorbent-based direct air capture system, 100ktCO2, with waste heat, and geothermal electricity | 10.3908 | 3.918 | 7.5133 | 5.8692 | 5.9102 | 6.4205 | 11.2846 | 5.8994 | 9.6727 | 6.4667 | 6.4135
ethylene, MTO; methanol synthesis, hydrogen production, gaseous, 200 bar, from PEM electrolysis, from nuclear electricity carbon dioxide, captured from atmosphere, with a sorbent-based direct air capture system, 100ktCO2, with waste heat, and grid electricity | 9.0201 | 3.6949 | 11.6232 | 7.2509 | 7.2919 | 8.4335 | 13.5176 | 7.2811 | 10.3418 | 8.2711 | 8.0344
ethylene, MTO; methanol synthesis, hydrogen production, gaseous, 200 bar, from PEM electrolysis, from nuclear electricity carbon dioxide, captured from atmosphere, with a sorbent-based direct air capture system, 100ktCO2, with waste heat, and onshore wind electricity | 10.3811 | 4.4392 | 7.9204 | 6.1111 | 5.9119 | 6.756 | 11.6202 | 6.2349 | 10.0083 | 6.4506 | 7.1097
ethylene, MTO; methanol synthesis, hydrogen production, gaseous, 200 bar, from PEM electrolysis, from offshore wind electricity carbon dioxide, captured from atmosphere, with a solvent-based direct air capture system, 1MtCO2, with heat pump heat, and grid electricity | 5.3216 | 4.5233 | 16.4468 | 9.6839 | 9.6839 | 11.408 | 12.0625 | 9.6751 | 8.4364 | 11.0686 | 10.6255
ethylene, MTO; methanol synthesis, hydrogen production, gaseous, 200 bar, from PEM electrolysis, from offshore wind electricity carbon dioxide, captured from atmosphere, with a solvent-based direct air capture system, 1MtCO2, with heat pump heat, and onshore wind electricity | 7.8981 | 5.9324 | 9.4373 | 7.5262 | 7.0715 | 8.2324 | 8.4706 | 7.6946 | 7.8051 | 7.6223 | 8.8749
ethylene, MTO; methanol synthesis, hydrogen production, gaseous, 200 bar, from PEM electrolysis, from offshore wind electricity carbon dioxide, captured from atmosphere, with a solvent-based direct air capture system, 1MtCO2, with industrial steam heat, and grid electricity | 9.6472 | 7.6906 | 14.1789 | 9.8195 | 9.8195 | 11.531 | 12.0527 | 9.8107 | 10.308 | 11.5744 | 11.352
ethylene, MTO; methanol synthesis, hydrogen production, gaseous, 200 bar, from PEM electrolysis, from offshore wind electricity carbon dioxide, captured from atmosphere, with a solvent-based direct air capture system, 1MtCO2, with industrial steam heat, and onshore wind electricity | 10.5863 | 8.2042 | 11.624 | 9.033 | 8.8673 | 10.3735 | 10.7435 | 9.0888 | 10.0779 | 10.3183 | 10.7139
ethylene, MTO; methanol synthesis, hydrogen production, gaseous, 200 bar, from PEM electrolysis, from offshore wind electricity carbon dioxide, captured from atmosphere, with a solvent-based direct air capture system, 1MtCO2, with waste heat, and grid electricity | 6.3382 | 4.3718 | 10.837 | 7.3563 | 7.3563 | 8.3219 | 8.7437 | 7.3474 | 6.9661 | 8.2654 | 8.043
ethylene, MTO; methanol synthesis, hydrogen production, gaseous, 200 bar, from PEM electrolysis, from offshore wind electricity carbon dioxide, captured from atmosphere, with a solvent-based direct air capture system, 1MtCO2, with waste heat, and onshore wind electricity | 7.2774 | 4.8854 | 8.2821 | 6.5698 | 6.4041 | 7.1645 | 7.4345 | 6.6256 | 6.736 | 7.0093 | 7.4049
ethylene, MTO; methanol synthesis, hydrogen production, gaseous, 200 bar, from PEM electrolysis, from offshore wind electricity carbon dioxide, captured from atmosphere, with a sorbent-based direct air capture system, 100ktCO2, with heat pump heat, and geothermal electricity | 7.8909 | 4.898 | 8.6048 | 7.0361 | 7.0361 | 7.5474 | 7.747 | 7.0273 | 7.108 | 7.5911 | 7.505
ethylene, MTO; methanol synthesis, hydrogen production, gaseous, 200 bar, from PEM electrolysis, from offshore wind electricity carbon dioxide, captured from atmosphere, with a sorbent-based direct air capture system, 100ktCO2, with heat pump heat, and grid electricity | 5.1022 | 4.444 | 16.9663 | 9.8472 | 9.8472 | 11.6429 | 12.2899 | 9.8384 | 8.4692 | 11.262 | 10.8027
ethylene, MTO; methanol synthesis, hydrogen production, gaseous, 200 bar, from PEM electrolysis, from offshore wind electricity carbon dioxide, captured from atmosphere, with a sorbent-based direct air capture system, 100ktCO2, with heat pump heat, and onshore wind electricity | 7.8712 | 5.9584 | 9.4331 | 7.5282 | 7.0397 | 8.2301 | 8.4297 | 7.71 | 7.7908 | 7.5583 | 8.9214
ethylene, MTO; methanol synthesis, hydrogen production, gaseous, 200 bar, from PEM electrolysis, from offshore wind electricity carbon dioxide, captured from atmosphere, with a sorbent-based direct air capture system, 100ktCO2, with industrial steam heat, and geothermal electricity | 10.1924 | 7.3907 | 10.9063 | 8.5821 | 8.5821 | 9.7356 | 10.0485 | 8.5732 | 9.4095 | 9.8926 | 9.8065
ethylene, MTO; methanol synthesis, hydrogen production, gaseous, 200 bar, from PEM electrolysis, from offshore wind electricity carbon dioxide, captured from atmosphere, with a sorbent-based direct air capture system, 100ktCO2, with industrial steam heat, and grid electricity | 8.8217 | 7.1675 | 15.0162 | 9.9638 | 9.9638 | 11.7487 | 12.2815 | 9.955 | 10.0786 | 11.6969 | 11.4274
ethylene, MTO; methanol synthesis, hydrogen production, gaseous, 200 bar, from PEM electrolysis, from offshore wind electricity carbon dioxide, captured from atmosphere, with a sorbent-based direct air capture system, 100ktCO2, with industrial steam heat, and onshore wind electricity | 10.1827 | 7.9119 | 11.3134 | 8.824 | 8.5838 | 10.0712 | 10.3841 | 8.9088 | 9.7452 | 9.8765 | 10.5027
ethylene, MTO; methanol synthesis, hydrogen production, gaseous, 200 bar, from PEM electrolysis, from offshore wind electricity carbon dioxide, captured from atmosphere, with a sorbent-based direct air capture system, 100ktCO2, with waste heat, and geothermal electricity | 7.3471 | 4.5369 | 8.0327 | 6.464 | 6.464 | 6.9762 | 7.2032 | 6.4552 | 6.5359 | 7.0473 | 6.9612
ethylene, MTO; methanol synthesis, hydrogen production, gaseous, 200 bar, from PEM electrolysis, from offshore wind electricity carbon dioxide, captured from atmosphere, with a sorbent-based direct air capture system, 100ktCO2, with waste heat, and grid electricity | 5.9764 | 4.3138 | 12.1426 | 7.8457 | 7.8457 | 8.9893 | 9.4362 | 7.8369 | 7.205 | 8.8516 | 8.5821
ethylene, MTO; methanol synthesis, hydrogen production, gaseous, 200 bar, from PEM electrolysis, from offshore wind electricity carbon dioxide, captured from atmosphere, with a sorbent-based direct air capture system, 100ktCO2, with waste heat, and onshore wind electricity | 7.3374 | 5.0581 | 8.4398 | 6.7059 | 6.4657 | 7.3118 | 7.5388 | 6.7907 | 6.8715 | 7.0312 | 7.6574
ethylene, MTO; methanol synthesis, hydrogen production, gaseous, 200 bar, from PEM electrolysis, from onshore wind electricity carbon dioxide, captured from atmosphere, with a solvent-based direct air capture system, 1MtCO2, with heat pump heat, and grid electricity | 8.5615 | 10.647 | 23.16 | 15.0133 | 13.0123 | 17.5246 | 18.1792 | 15.7918 | 14.5536 | 14.255 | 19.7472
ethylene, MTO; methanol synthesis, hydrogen production, gaseous, 200 bar, from PEM electrolysis, from onshore wind electricity carbon dioxide, captured from atmosphere, with a solvent-based direct air capture system, 1MtCO2, with heat pump heat, and onshore wind electricity | 11.138 | 12.0562 | 16.1505 | 12.8556 | 10.3999 | 14.3491 | 14.5873 | 13.8113 | 13.9224 | 10.8088 | 17.9966
ethylene, MTO; methanol synthesis, hydrogen production, gaseous, 200 bar, from PEM electrolysis, from onshore wind electricity carbon dioxide, captured from atmosphere, with a solvent-based direct air capture system, 1MtCO2, with industrial steam heat, and grid electricity | 12.8871 | 13.8144 | 20.8921 | 15.1489 | 13.1478 | 17.6477 | 18.1694 | 15.9273 | 16.4252 | 14.7608 | 20.4737
ethylene, MTO; methanol synthesis, hydrogen production, gaseous, 200 bar, from PEM electrolysis, from onshore wind electricity carbon dioxide, captured from atmosphere, with a solvent-based direct air capture system, 1MtCO2, with industrial steam heat, and onshore wind electricity | 13.8262 | 14.328 | 18.3372 | 14.3624 | 12.1956 | 16.4902 | 16.8601 | 15.2055 | 16.1951 | 13.5047 | 19.8356
ethylene, MTO; methanol synthesis, hydrogen production, gaseous, 200 bar, from PEM electrolysis, from onshore wind electricity carbon dioxide, captured from atmosphere, with a solvent-based direct air capture system, 1MtCO2, with waste heat, and grid electricity | 9.5781 | 10.4956 | 17.5502 | 12.6857 | 10.6846 | 14.4386 | 14.8604 | 13.4641 | 13.0833 | 11.4519 | 17.1647
ethylene, MTO; methanol synthesis, hydrogen production, gaseous, 200 bar, from PEM electrolysis, from onshore wind electricity carbon dioxide, captured from atmosphere, with a solvent-based direct air capture system, 1MtCO2, with waste heat, and onshore wind electricity | 10.5173 | 11.0092 | 14.9953 | 11.8992 | 9.7324 | 13.2811 | 13.5512 | 12.7423 | 12.8532 | 10.1957 | 16.5267
ethylene, MTO; methanol synthesis, hydrogen production, gaseous, 200 bar, from PEM electrolysis, from onshore wind electricity carbon dioxide, captured from atmosphere, with a sorbent-based direct air capture system, 100ktCO2, with heat pump heat, and geothermal electricity | 11.1308 | 11.0218 | 15.318 | 12.3655 | 10.3644 | 13.6641 | 13.8637 | 13.144 | 13.2253 | 10.7775 | 16.6267
ethylene, MTO; methanol synthesis, hydrogen production, gaseous, 200 bar, from PEM electrolysis, from onshore wind electricity carbon dioxide, captured from atmosphere, with a sorbent-based direct air capture system, 100ktCO2, with heat pump heat, and grid electricity | 8.3421 | 10.5678 | 23.6795 | 15.1766 | 13.1755 | 17.7595 | 18.4066 | 15.9551 | 14.5865 | 14.4485 | 19.9244
ethylene, MTO; methanol synthesis, hydrogen production, gaseous, 200 bar, from PEM electrolysis, from onshore wind electricity carbon dioxide, captured from atmosphere, with a sorbent-based direct air capture system, 100ktCO2, with heat pump heat, and onshore wind electricity | 11.1111 | 12.0822 | 16.1463 | 12.8577 | 10.368 | 14.3467 | 14.5464 | 13.8266 | 13.9081 | 10.7448 | 18.0431
ethylene, MTO; methanol synthesis, hydrogen production, gaseous, 200 bar, from PEM electrolysis, from onshore wind electricity carbon dioxide, captured from atmosphere, with a sorbent-based direct air capture system, 100ktCO2, with industrial steam heat, and geothermal electricity | 13.4323 | 13.5145 | 17.6195 | 13.9115 | 11.9104 | 15.8523 | 16.1652 | 14.6899 | 15.5268 | 13.0791 | 18.9282
ethylene, MTO; methanol synthesis, hydrogen production, gaseous, 200 bar, from PEM electrolysis, from onshore wind electricity carbon dioxide, captured from atmosphere, with a sorbent-based direct air capture system, 100ktCO2, with industrial steam heat, and grid electricity | 12.0616 | 13.2913 | 21.7294 | 15.2932 | 13.2921 | 17.8654 | 18.3982 | 16.0716 | 16.1959 | 14.8834 | 20.5491
ethylene, MTO; methanol synthesis, hydrogen production, gaseous, 200 bar, from PEM electrolysis, from onshore wind electricity carbon dioxide, captured from atmosphere, with a sorbent-based direct air capture system, 100ktCO2, with industrial steam heat, and onshore wind electricity | 13.4226 | 14.0357 | 18.0266 | 14.1534 | 11.9121 | 16.1879 | 16.5007 | 15.0255 | 15.8624 | 13.0629 | 19.6244
ethylene, MTO; methanol synthesis, hydrogen production, gaseous, 200 bar, from PEM electrolysis, from onshore wind electricity carbon dioxide, captured from atmosphere, with a sorbent-based direct air capture system, 100ktCO2, with waste heat, and geothermal electricity | 10.587 | 10.6607 | 14.7459 | 11.7934 | 9.7923 | 13.0929 | 13.3199 | 12.5718 | 12.6532 | 10.2337 | 16.0829
ethylene, MTO; methanol synthesis, hydrogen production, gaseous, 200 bar, from PEM electrolysis, from onshore wind electricity carbon dioxide, captured from atmosphere, with a sorbent-based direct air capture system, 100ktCO2, with waste heat, and grid electricity | 9.2163 | 10.4375 | 18.8558 | 13.1751 | 11.1741 | 15.106 | 15.5528 | 13.9536 | 13.3222 | 12.0381 | 17.7038
ethylene, MTO; methanol synthesis, hydrogen production, gaseous, 200 bar, from PEM electrolysis, from onshore wind electricity carbon dioxide, captured from atmosphere, with a sorbent-based direct air capture system, 100ktCO2, with waste heat, and onshore wind electricity | 10.5773 | 11.1819 | 15.153 | 12.0353 | 9.7941 | 13.4285 | 13.6554 | 12.9074 | 12.9888 | 10.2176 | 16.7791
ethylene, MTO; methanol synthesis, hydrogen production, gaseous, 200 bar, from PEM electrolysis, from solar electricity carbon dioxide, captured from atmosphere, with a solvent-based direct air capture system, 1MtCO2, with heat pump heat, and grid electricity | 169.0416 | 213.877 | 225.8005 | 271.6911 | 219.0308 | 220.7617 | 221.4162 | 219.0288 | 217.7901 | 193.9819 | 219.9792
ethylene, MTO; methanol synthesis, hydrogen production, gaseous, 200 bar, from PEM electrolysis, from solar electricity carbon dioxide, captured from atmosphere, with a solvent-based direct air capture system, 1MtCO2, with heat pump heat, and onshore wind electricity | 171.6181 | 215.2861 | 218.791 | 269.5334 | 216.4184 | 217.5861 | 217.8243 | 217.0483 | 217.1588 | 190.5357 | 218.2286
ethylene, MTO; methanol synthesis, hydrogen production, gaseous, 200 bar, from PEM electrolysis, from solar electricity carbon dioxide, captured from atmosphere, with a solvent-based direct air capture system, 1MtCO2, with industrial steam heat, and grid electricity | 173.3672 | 217.0443 | 223.5326 | 271.8267 | 219.1664 | 220.8847 | 221.4064 | 219.1644 | 219.6617 | 194.4877 | 220.7057
ethylene, MTO; methanol synthesis, hydrogen production, gaseous, 200 bar, from PEM electrolysis, from solar electricity carbon dioxide, captured from atmosphere, with a solvent-based direct air capture system, 1MtCO2, with industrial steam heat, and onshore wind electricity | 174.3063 | 217.5579 | 220.9777 | 271.0402 | 218.2142 | 219.7273 | 220.0972 | 218.4425 | 219.4316 | 193.2316 | 220.0676
ethylene, MTO; methanol synthesis, hydrogen production, gaseous, 200 bar, from PEM electrolysis, from solar electricity carbon dioxide, captured from atmosphere, with a solvent-based direct air capture system, 1MtCO2, with waste heat, and grid electricity | 170.0582 | 213.7255 | 220.1907 | 269.3635 | 216.7032 | 217.6757 | 218.0974 | 216.7012 | 216.3198 | 191.1788 | 217.3967
ethylene, MTO; methanol synthesis, hydrogen production, gaseous, 200 bar, from PEM electrolysis, from solar electricity carbon dioxide, captured from atmosphere, with a solvent-based direct air capture system, 1MtCO2, with waste heat, and onshore wind electricity | 170.9974 | 214.2391 | 217.6358 | 268.577 | 215.751 | 216.5182 | 216.7882 | 215.9793 | 216.0897 | 189.9226 | 216.7587
ethylene, MTO; methanol synthesis, hydrogen production, gaseous, 200 bar, from PEM electrolysis, from solar electricity carbon dioxide, captured from atmosphere, with a sorbent-based direct air capture system, 100ktCO2, with heat pump heat, and geothermal electricity | 171.6109 | 214.2517 | 217.9585 | 269.0433 | 216.383 | 216.9011 | 217.1007 | 216.381 | 216.4618 | 190.5045 | 216.8587
ethylene, MTO; methanol synthesis, hydrogen production, gaseous, 200 bar, from PEM electrolysis, from solar electricity carbon dioxide, captured from atmosphere, with a sorbent-based direct air capture system, 100ktCO2, with heat pump heat, and grid electricity | 168.8222 | 213.7977 | 226.32 | 271.8544 | 219.1941 | 220.9966 | 221.6437 | 219.1921 | 217.823 | 194.1754 | 220.1564
ethylene, MTO; methanol synthesis, hydrogen production, gaseous, 200 bar, from PEM electrolysis, from solar electricity carbon dioxide, captured from atmosphere, with a sorbent-based direct air capture system, 100ktCO2, with heat pump heat, and onshore wind electricity | 171.5912 | 215.3121 | 218.7868 | 269.5355 | 216.3865 | 217.5838 | 217.7834 | 217.0637 | 217.1446 | 190.4717 | 218.2751
ethylene, MTO; methanol synthesis, hydrogen production, gaseous, 200 bar, from PEM electrolysis, from solar electricity carbon dioxide, captured from atmosphere, with a sorbent-based direct air capture system, 100ktCO2, with industrial steam heat, and geothermal electricity | 173.9124 | 216.7444 | 220.26 | 270.5893 | 217.9289 | 219.0894 | 219.4022 | 217.927 | 218.7633 | 192.806 | 219.1602
ethylene, MTO; methanol synthesis, hydrogen production, gaseous, 200 bar, from PEM electrolysis, from solar electricity carbon dioxide, captured from atmosphere, with a sorbent-based direct air capture system, 100ktCO2, with industrial steam heat, and grid electricity | 172.5417 | 216.5213 | 224.3699 | 271.971 | 219.3107 | 221.1024 | 221.6352 | 219.3087 | 219.4323 | 194.6103 | 220.7811
ethylene, MTO; methanol synthesis, hydrogen production, gaseous, 200 bar, from PEM electrolysis, from solar electricity carbon dioxide, captured from atmosphere, with a sorbent-based direct air capture system, 100ktCO2, with industrial steam heat, and onshore wind electricity | 173.9027 | 217.2656 | 220.6672 | 270.8312 | 217.9307 | 219.4249 | 219.7378 | 218.2625 | 219.0989 | 192.7899 | 219.8564
ethylene, MTO; methanol synthesis, hydrogen production, gaseous, 200 bar, from PEM electrolysis, from solar electricity carbon dioxide, captured from atmosphere, with a sorbent-based direct air capture system, 100ktCO2, with waste heat, and geothermal electricity | 171.0671 | 213.8906 | 217.3864 | 268.4712 | 215.8109 | 216.33 | 216.5569 | 215.8089 | 215.8896 | 189.9606 | 216.3149
ethylene, MTO; methanol synthesis, hydrogen production, gaseous, 200 bar, from PEM electrolysis, from solar electricity carbon dioxide, captured from atmosphere, with a sorbent-based direct air capture system, 100ktCO2, with waste heat, and grid electricity | 169.6964 | 213.6675 | 221.4963 | 269.8529 | 217.1926 | 218.343 | 218.7899 | 217.1906 | 216.5587 | 191.765 | 217.9358
ethylene, MTO; methanol synthesis, hydrogen production, gaseous, 200 bar, from PEM electrolysis, from solar electricity carbon dioxide, captured from atmosphere, with a sorbent-based direct air capture system, 100ktCO2, with waste heat, and onshore wind electricity | 171.0574 | 214.4118 | 217.7935 | 268.7131 | 215.8126 | 216.6655 | 216.8925 | 216.1444 | 216.2253 | 189.9445 | 217.0111
ethylene, MTO; methanol synthesis, hydrogen production, steam methane reforming of natural gas, 25 bar carbon dioxide, captured from atmosphere, with a solvent-based direct air capture system, 1MtCO2, with heat pump heat, and grid electricity | 5.7788 | 3.4931 | 14.8327 | 8.6995 | 8.6995 | 10.8408 | 10.8365 | 8.6975 | 8.2917 | 10.606 | 9.3365
ethylene, MTO; methanol synthesis, hydrogen production, steam methane reforming of natural gas, 25 bar carbon dioxide, captured from atmosphere, with a solvent-based direct air capture system, 1MtCO2, with heat pump heat, and onshore wind electricity | 8.3553 | 4.9022 | 7.8232 | 6.5417 | 6.0871 | 7.6652 | 7.2445 | 6.717 | 7.6604 | 7.1598 | 7.5859
ethylene, MTO; methanol synthesis, hydrogen production, steam methane reforming of natural gas, 25 bar carbon dioxide, captured from atmosphere, with a solvent-based direct air capture system, 1MtCO2, with industrial steam heat, and grid electricity | 10.1044 | 6.6604 | 12.5648 | 8.8351 | 8.8351 | 10.9639 | 10.8266 | 8.8331 | 10.1633 | 11.1119 | 10.063
ethylene, MTO; methanol synthesis, hydrogen production, steam methane reforming of natural gas, 25 bar carbon dioxide, captured from atmosphere, with a solvent-based direct air capture system, 1MtCO2, with industrial steam heat, and onshore wind electricity | 11.0435 | 7.174 | 10.0099 | 8.0486 | 7.8829 | 9.8064 | 9.5174 | 8.1112 | 9.9332 | 9.8557 | 9.4249
ethylene, MTO; methanol synthesis, hydrogen production, steam methane reforming of natural gas, 25 bar carbon dioxide, captured from atmosphere, with a solvent-based direct air capture system, 1MtCO2, with waste heat, and grid electricity | 6.7954 | 3.3416 | 9.2229 | 6.3718 | 6.3718 | 7.7548 | 7.5176 | 6.3698 | 6.8214 | 7.8029 | 6.754
ethylene, MTO; methanol synthesis, hydrogen production, steam methane reforming of natural gas, 25 bar carbon dioxide, captured from atmosphere, with a solvent-based direct air capture system, 1MtCO2, with waste heat, and onshore wind electricity | 7.7345 | 3.8552 | 6.668 | 5.5854 | 5.4196 | 6.5973 | 6.2084 | 5.648 | 6.5913 | 6.5468 | 6.1159
ethylene, MTO; methanol synthesis, hydrogen production, steam methane reforming of natural gas, 25 bar carbon dioxide, captured from atmosphere, with a sorbent-based direct air capture system, 100ktCO2, with heat pump heat, and geothermal electricity | 8.3481 | 3.8678 | 6.9907 | 6.0517 | 6.0517 | 6.9802 | 6.5209 | 6.0497 | 6.9634 | 7.1286 | 6.216
ethylene, MTO; methanol synthesis, hydrogen production, steam methane reforming of natural gas, 25 bar carbon dioxide, captured from atmosphere, with a sorbent-based direct air capture system, 100ktCO2, with heat pump heat, and grid electricity | 5.5594 | 3.4138 | 15.3522 | 8.8628 | 8.8628 | 11.0757 | 11.0639 | 8.8608 | 8.3246 | 10.7995 | 9.5137
ethylene, MTO; methanol synthesis, hydrogen production, steam methane reforming of natural gas, 25 bar carbon dioxide, captured from atmosphere, with a sorbent-based direct air capture system, 100ktCO2, with heat pump heat, and onshore wind electricity | 8.3284 | 4.9282 | 7.819 | 6.5438 | 6.0552 | 7.6629 | 7.2036 | 6.7324 | 7.6462 | 7.0958 | 7.6324
ethylene, MTO; methanol synthesis, hydrogen production, steam methane reforming of natural gas, 25 bar carbon dioxide, captured from atmosphere, with a sorbent-based direct air capture system, 100ktCO2, with industrial steam heat, and geothermal electricity | 10.6496 | 6.3605 | 9.2922 | 7.5976 | 7.5976 | 9.1685 | 8.8224 | 7.5956 | 9.2649 | 9.4301 | 8.5175
ethylene, MTO; methanol synthesis, hydrogen production, steam methane reforming of natural gas, 25 bar carbon dioxide, captured from atmosphere, with a sorbent-based direct air capture system, 100ktCO2, with industrial steam heat, and grid electricity | 9.2789 | 6.1374 | 13.4021 | 8.9794 | 8.9794 | 11.1815 | 11.0554 | 8.9774 | 9.9339 | 11.2344 | 10.1384
ethylene, MTO; methanol synthesis, hydrogen production, steam methane reforming of natural gas, 25 bar carbon dioxide, captured from atmosphere, with a sorbent-based direct air capture system, 100ktCO2, with industrial steam heat, and onshore wind electricity | 10.6399 | 6.8817 | 9.6993 | 7.8395 | 7.5994 | 9.504 | 9.158 | 7.9312 | 9.6005 | 9.414 | 9.2137
ethylene, MTO; methanol synthesis, hydrogen production, steam methane reforming of natural gas, 25 bar carbon dioxide, captured from atmosphere, with a sorbent-based direct air capture system, 100ktCO2, with waste heat, and geothermal electricity | 7.8043 | 3.5067 | 6.4186 | 5.4796 | 5.4796 | 6.4091 | 5.9771 | 5.4776 | 6.3913 | 6.5848 | 5.6722
ethylene, MTO; methanol synthesis, hydrogen production, steam methane reforming of natural gas, 25 bar carbon dioxide, captured from atmosphere, with a sorbent-based direct air capture system, 100ktCO2, with waste heat, and grid electricity | 6.4336 | 3.2836 | 10.5285 | 6.8613 | 6.8613 | 8.4221 | 8.2101 | 6.8593 | 7.0603 | 8.3891 | 7.2931
ethylene, MTO; methanol synthesis, hydrogen production, steam methane reforming of natural gas, 25 bar carbon dioxide, captured from atmosphere, with a sorbent-based direct air capture system, 100ktCO2, with waste heat, and onshore wind electricity | 7.7946 | 4.0279 | 6.8257 | 5.7215 | 5.4813 | 6.7446 | 6.3127 | 5.8131 | 6.7269 | 6.5687 | 6.3684
ethylene, MTO; methanol synthesis, hydrogen production, steam methane reforming of natural gas, with CCS (MDEA, 98% eff.), 25 bar carbon dioxide, captured from atmosphere, with a solvent-based direct air capture system, 1MtCO2, with heat pump heat, and grid electricity | 5.6574 | 3.5047 | 15.3778 | 8.9173 | 8.9173 | 11.1248 | 11.1521 | 8.9153 | 8.4133 | 10.8653 | 9.5839
ethylene, MTO; methanol synthesis, hydrogen production, steam methane reforming of natural gas, with CCS (MDEA, 98% eff.), 25 bar carbon dioxide, captured from atmosphere, with a solvent-based direct air capture system, 1MtCO2, with heat pump heat, and onshore wind electricity | 8.234 | 4.9138 | 8.3683 | 6.7595 | 6.3049 | 7.9492 | 7.5602 | 6.9348 | 7.7821 | 7.4191 | 7.8333
ethylene, MTO; methanol synthesis, hydrogen production, steam methane reforming of natural gas, with CCS (MDEA, 98% eff.), 25 bar carbon dioxide, captured from atmosphere, with a solvent-based direct air capture system, 1MtCO2, with industrial steam heat, and grid electricity | 9.9831 | 6.672 | 13.11 | 9.0529 | 9.0529 | 11.2479 | 11.1423 | 9.0509 | 10.285 | 11.3711 | 10.3104
ethylene, MTO; methanol synthesis, hydrogen production, steam methane reforming of natural gas, with CCS (MDEA, 98% eff.), 25 bar carbon dioxide, captured from atmosphere, with a solvent-based direct air capture system, 1MtCO2, with industrial steam heat, and onshore wind electricity | 10.9222 | 7.1856 | 10.5551 | 8.2664 | 8.1007 | 10.0904 | 9.833 | 8.329 | 10.0549 | 10.115 | 9.6724
ethylene, MTO; methanol synthesis, hydrogen production, steam methane reforming of natural gas, with CCS (MDEA, 98% eff.), 25 bar carbon dioxide, captured from atmosphere, with a solvent-based direct air capture system, 1MtCO2, with waste heat, and grid electricity | 6.6741 | 3.3532 | 9.768 | 6.5896 | 6.5896 | 8.0388 | 7.8333 | 6.5877 | 6.943 | 8.0622 | 7.0014
ethylene, MTO; methanol synthesis, hydrogen production, steam methane reforming of natural gas, with CCS (MDEA, 98% eff.), 25 bar carbon dioxide, captured from atmosphere, with a solvent-based direct air capture system, 1MtCO2, with waste heat, and onshore wind electricity | 7.6132 | 3.8668 | 7.2132 | 5.8032 | 5.6375 | 6.8813 | 6.5241 | 5.8658 | 6.713 | 6.806 | 6.3634
ethylene, MTO; methanol synthesis, hydrogen production, steam methane reforming of natural gas, with CCS (MDEA, 98% eff.), 25 bar carbon dioxide, captured from atmosphere, with a sorbent-based direct air capture system, 100ktCO2, with heat pump heat, and geothermal electricity | 8.2268 | 3.8794 | 7.5359 | 6.2695 | 6.2695 | 7.2643 | 6.8366 | 6.2675 | 7.085 | 7.3879 | 6.4634
ethylene, MTO; methanol synthesis, hydrogen production, steam methane reforming of natural gas, with CCS (MDEA, 98% eff.), 25 bar carbon dioxide, captured from atmosphere, with a sorbent-based direct air capture system, 100ktCO2, with heat pump heat, and grid electricity | 5.4381 | 3.4254 | 15.8973 | 9.0806 | 9.0806 | 11.3597 | 11.3795 | 9.0786 | 8.4462 | 11.0588 | 9.7611
ethylene, MTO; methanol synthesis, hydrogen production, steam methane reforming of natural gas, with CCS (MDEA, 98% eff.), 25 bar carbon dioxide, captured from atmosphere, with a sorbent-based direct air capture system, 100ktCO2, with heat pump heat, and onshore wind electricity | 8.2071 | 4.9398 | 8.3642 | 6.7616 | 6.273 | 7.9469 | 7.5193 | 6.9502 | 7.7678 | 7.3551 | 7.8798
ethylene, MTO; methanol synthesis, hydrogen production, steam methane reforming of natural gas, with CCS (MDEA, 98% eff.), 25 bar carbon dioxide, captured from atmosphere, with a sorbent-based direct air capture system, 100ktCO2, with industrial steam heat, and geothermal electricity | 10.5283 | 6.3721 | 9.8374 | 7.8154 | 7.8154 | 9.4525 | 9.1381 | 7.8134 | 9.3865 | 9.6894 | 8.7649
ethylene, MTO; methanol synthesis, hydrogen production, steam methane reforming of natural gas, with CCS (MDEA, 98% eff.), 25 bar carbon dioxide, captured from atmosphere, with a sorbent-based direct air capture system, 100ktCO2, with industrial steam heat, and grid electricity | 9.1575 | 6.149 | 13.9472 | 9.1972 | 9.1972 | 11.4655 | 11.3711 | 9.1952 | 10.0556 | 11.4937 | 10.3858
ethylene, MTO; methanol synthesis, hydrogen production, steam methane reforming of natural gas, with CCS (MDEA, 98% eff.), 25 bar carbon dioxide, captured from atmosphere, with a sorbent-based direct air capture system, 100ktCO2, with industrial steam heat, and onshore wind electricity | 10.5186 | 6.8933 | 10.2445 | 8.0573 | 7.8172 | 9.7881 | 9.4736 | 8.149 | 9.7221 | 9.6733 | 9.4611
ethylene, MTO; methanol synthesis, hydrogen production, steam methane reforming of natural gas, with CCS (MDEA, 98% eff.), 25 bar carbon dioxide, captured from atmosphere, with a sorbent-based direct air capture system, 100ktCO2, with waste heat, and geothermal electricity | 7.683 | 3.5183 | 6.9637 | 5.6974 | 5.6974 | 6.6931 | 6.2928 | 5.6954 | 6.5129 | 6.844 | 5.9196
ethylene, MTO; methanol synthesis, hydrogen production, steam methane reforming of natural gas, with CCS (MDEA, 98% eff.), 25 bar carbon dioxide, captured from atmosphere, with a sorbent-based direct air capture system, 100ktCO2, with waste heat, and grid electricity | 6.3122 | 3.2952 | 11.0736 | 7.0791 | 7.0791 | 8.7061 | 8.5258 | 7.0771 | 7.182 | 8.6484 | 7.5405
ethylene, MTO; methanol synthesis, hydrogen production, steam methane reforming of natural gas, with CCS (MDEA, 98% eff.), 25 bar carbon dioxide, captured from atmosphere, with a sorbent-based direct air capture system, 100ktCO2, with waste heat, and onshore wind electricity | 7.6733 | 4.0395 | 7.3709 | 5.9393 | 5.6991 | 7.0287 | 6.6283 | 6.0309 | 6.8485 | 6.8279 | 6.6158
ethylene, MTO; methanol, BAU | 2.0439 | 1.1351 | 2.882 | 1.861 | 1.861 | 2.5584 | 2.5859 | 2.4607 | 2.5459 | 2.6272 | 2.4946
ethylene, MTO; methanol, blue | 1.8418 | 0.77639 | 3.6391 | 1.9528 | 1.9528 | 2.9459 | 3.0078 | 2.7381 | 2.7571 | 3.0096 | 2.8117

## remind SSP2-Base 2040
Activity | AU | CH | CN | DE | GB | GLO | IN | RER | RU | US | ZA
ethylene, MTO; methanol synthesis, hydrogen production, gaseous, 200 bar, from PEM electrolysis, from grid electricity carbon dioxide, captured from atmosphere, with a solvent-based direct air capture system, 1MtCO2, with heat pump heat, and grid electricity | 8.9628 | 6.664 | 67.2301 | 37.3522 | 37.3522 | 42.0118 | 25.7654 | 37.3505 | 15.3199 | 45.9219 | 46.0975
ethylene, MTO; methanol synthesis, hydrogen production, gaseous, 200 bar, from PEM electrolysis, from grid electricity carbon dioxide, captured from atmosphere, with a solvent-based direct air capture system, 1MtCO2, with heat pump heat, and onshore wind electricity | 9.8069 | 7.9751 | 58.1047 | 33.2073 | 32.7235 | 37.3577 | 24.1813 | 33.3857 | 15.405 | 39.7819 | 42.06
ethylene, MTO; methanol synthesis, hydrogen production, gaseous, 200 bar, from PEM electrolysis, from grid electricity carbon dioxide, captured from atmosphere, with a solvent-based direct air capture system, 1MtCO2, with industrial steam heat, and grid electricity | 12.3905 | 9.9419 | 63.7909 | 36.5194 | 36.5194 | 41.3908 | 27.21 | 36.5177 | 17.8252 | 44.9193 | 45.5234
ethylene, MTO; methanol synthesis, hydrogen production, gaseous, 200 bar, from PEM electrolysis, from grid electricity carbon dioxide, captured from atmosphere, with a solvent-based direct air capture system, 1MtCO2, with industrial steam heat, and onshore wind electricity | 12.6981 | 10.4198 | 60.4648 | 35.0087 | 34.8323 | 39.6944 | 26.6326 | 35.0726 | 17.8562 | 42.6813 | 44.0517
ethylene, MTO; methanol synthesis, hydrogen production, gaseous, 200 bar, from PEM electrolysis, from grid electricity carbon dioxide, captured from atmosphere, with a solvent-based direct air capture system, 1MtCO2, with waste heat, and grid electricity | 8.8426 | 6.3841 | 60.2073 | 33.7002 | 33.7002 | 37.923 | 23.6621 | 33.6985 | 14.2415 | 41.3714 | 41.9755
ethylene, MTO; methanol synthesis, hydrogen production, gaseous, 200 bar, from PEM electrolysis, from grid electricity carbon dioxide, captured from atmosphere, with a solvent-based direct air capture system, 1MtCO2, with waste heat, and onshore wind electricity | 9.1503 | 6.862 | 56.8812 | 32.1894 | 32.0131 | 36.2266 | 23.0847 | 32.2533 | 14.2726 | 39.1335 | 40.5039
ethylene, MTO; methanol synthesis, hydrogen production, gaseous, 200 bar, from PEM electrolysis, from grid electricity carbon dioxide, captured from atmosphere, with a sorbent-based direct air capture system, 100ktCO2, with heat pump heat, and geothermal electricity | 9.9076 | 6.8778 | 57.329 | 32.7899 | 32.7899 | 36.7401 | 23.5359 | 32.7882 | 14.7726 | 39.8548 | 40.7137
ethylene, MTO; methanol synthesis, hydrogen production, gaseous, 200 bar, from PEM electrolysis, from grid electricity carbon dioxide, captured from atmosphere, with a sorbent-based direct air capture system, 100ktCO2, with heat pump heat, and grid electricity | 8.8628 | 6.5901 | 67.8966 | 37.6572 | 37.6572 | 42.3482 | 25.8447 | 37.6555 | 15.2877 | 46.302 | 46.4363
ethylene, MTO; methanol synthesis, hydrogen production, gaseous, 200 bar, from PEM electrolysis, from grid electricity carbon dioxide, captured from atmosphere, with a sorbent-based direct air capture system, 100ktCO2, with heat pump heat, and onshore wind electricity | 9.77 | 7.9992 | 58.0896 | 33.2027 | 32.6827 | 37.3465 | 24.1422 | 33.3945 | 15.3791 | 39.7034 | 42.0972
ethylene, MTO; methanol synthesis, hydrogen production, gaseous, 200 bar, from PEM electrolysis, from grid electricity carbon dioxide, captured from atmosphere, with a sorbent-based direct air capture system, 100ktCO2, with industrial steam heat, and geothermal electricity | 12.3237 | 9.5501 | 59.7451 | 34.5487 | 34.5487 | 39.0577 | 25.952 | 34.547 | 17.1887 | 42.2709 | 43.1298
ethylene, MTO; methanol synthesis, hydrogen production, gaseous, 200 bar, from PEM electrolysis, from grid electricity carbon dioxide, captured from atmosphere, with a sorbent-based direct air capture system, 100ktCO2, with industrial steam heat, and grid electricity | 11.8102 | 9.4087 | 64.9394 | 36.9411 | 36.9411 | 41.8142 | 27.0868 | 36.9394 | 17.4419 | 45.4399 | 45.9426
ethylene, MTO; methanol synthesis, hydrogen production, gaseous, 200 bar, from PEM electrolysis, from grid electricity carbon dioxide, captured from atmosphere, with a sorbent-based direct air capture system, 100ktCO2, with industrial steam heat, and onshore wind electricity | 12.2561 | 10.1013 | 60.119 | 34.7516 | 34.496 | 39.3557 | 26.25 | 34.845 | 17.4869 | 42.1965 | 43.8098
ethylene, MTO; methanol synthesis, hydrogen production, gaseous, 200 bar, from PEM electrolysis, from grid electricity carbon dioxide, captured from atmosphere, with a sorbent-based direct air capture system, 100ktCO2, with waste heat, and geothermal electricity | 9.2731 | 6.4909 | 56.6636 | 32.1245 | 32.1245 | 36.0758 | 22.9013 | 32.1228 | 14.1073 | 39.2202 | 40.0791
ethylene, MTO; methanol synthesis, hydrogen production, gaseous, 200 bar, from PEM electrolysis, from grid electricity carbon dioxide, captured from atmosphere, with a sorbent-based direct air capture system, 100ktCO2, with waste heat, and grid electricity | 8.7595 | 6.3495 | 61.8579 | 34.5169 | 34.5169 | 38.8324 | 24.0361 | 34.5152 | 14.3604 | 42.3892 | 42.8919
ethylene, MTO; methanol synthesis, hydrogen production, gaseous, 200 bar, from PEM electrolysis, from grid electricity carbon dioxide, captured from atmosphere, with a sorbent-based direct air capture system, 100ktCO2, with waste heat, and onshore wind electricity | 9.2054 | 7.0421 | 57.0375 | 32.3274 | 32.0718 | 36.3739 | 23.1993 | 32.4208 | 14.4054 | 39.1458 | 40.7591
ethylene, MTO; methanol synthesis, hydrogen production, gaseous, 200 bar, from PEM electrolysis, from hydro electricity carbon dioxide, captured from atmosphere, with a solvent-based direct air capture system, 1MtCO2, with heat pump heat, and grid electricity | 6.8232 | 3.7724 | 18.5268 | 11.5601 | 11.5601 | 12.668 | 8.8362 | 11.5291 | 7.0092 | 13.8045 | 13.0302
ethylene, MTO; methanol synthesis, hydrogen production, gaseous, 200 bar, from PEM electrolysis, from hydro electricity carbon dioxide, captured from atmosphere, with a solvent-based direct air capture system, 1MtCO2, with heat pump heat, and onshore wind electricity | 7.6673 | 5.0835 | 9.4014 | 7.4153 | 6.9314 | 8.0139 | 7.2521 | 7.5643 | 7.0942 | 7.6645 | 8.9927
ethylene, MTO; methanol synthesis, hydrogen production, gaseous, 200 bar, from PEM electrolysis, from hydro electricity carbon dioxide, captured from atmosphere, with a solvent-based direct air capture system, 1MtCO2, with industrial steam heat, and grid electricity | 10.2509 | 7.0503 | 15.0876 | 10.7274 | 10.7274 | 12.0469 | 10.2808 | 10.6963 | 9.5144 | 12.8019 | 12.456
ethylene, MTO; methanol synthesis, hydrogen production, gaseous, 200 bar, from PEM electrolysis, from hydro electricity carbon dioxide, captured from atmosphere, with a solvent-based direct air capture system, 1MtCO2, with industrial steam heat, and onshore wind electricity | 10.5585 | 7.5282 | 11.7615 | 9.2166 | 9.0402 | 10.3506 | 9.7034 | 9.2512 | 9.5454 | 10.5639 | 10.9844
ethylene, MTO; methanol synthesis, hydrogen production, gaseous, 200 bar, from PEM electrolysis, from hydro electricity carbon dioxide, captured from atmosphere, with a solvent-based direct air capture system, 1MtCO2, with waste heat, and grid electricity | 6.703 | 3.4925 | 11.5039 | 7.9081 | 7.9081 | 8.5791 | 6.733 | 7.8771 | 5.9308 | 9.254 | 8.9082
ethylene, MTO; methanol synthesis, hydrogen production, gaseous, 200 bar, from PEM electrolysis, from hydro electricity carbon dioxide, captured from atmosphere, with a solvent-based direct air capture system, 1MtCO2, with waste heat, and onshore wind electricity | 7.0107 | 3.9704 | 8.1778 | 6.3974 | 6.221 | 6.8828 | 6.1556 | 6.432 | 5.9618 | 7.0161 | 7.4366
ethylene, MTO; methanol synthesis, hydrogen production, gaseous, 200 bar, from PEM electrolysis, from hydro electricity carbon dioxide, captured from atmosphere, with a sorbent-based direct air capture system, 100ktCO2, with heat pump heat, and geothermal electricity | 7.768 | 3.9862 | 8.6257 | 6.9978 | 6.9978 | 7.3963 | 6.6067 | 6.9668 | 6.4619 | 7.7374 | 7.6464
ethylene, MTO; methanol synthesis, hydrogen production, gaseous, 200 bar, from PEM electrolysis, from hydro electricity carbon dioxide, captured from atmosphere, with a sorbent-based direct air capture system, 100ktCO2, with heat pump heat, and grid electricity | 6.7232 | 3.6985 | 19.1933 | 11.8652 | 11.8652 | 13.0044 | 8.9155 | 11.8341 | 6.9769 | 14.1846 | 13.369
ethylene, MTO; methanol synthesis, hydrogen production, gaseous, 200 bar, from PEM electrolysis, from hydro electricity carbon dioxide, captured from atmosphere, with a sorbent-based direct air capture system, 100ktCO2, with heat pump heat, and onshore wind electricity | 7.6304 | 5.1075 | 9.3863 | 7.4107 | 6.8906 | 8.0026 | 7.213 | 7.5732 | 7.0684 | 7.586 | 9.0299
ethylene, MTO; methanol synthesis, hydrogen production, gaseous, 200 bar, from PEM electrolysis, from hydro electricity carbon dioxide, captured from atmosphere, with a sorbent-based direct air capture system, 100ktCO2, with industrial steam heat, and geothermal electricity | 10.1841 | 6.6585 | 11.0418 | 8.7567 | 8.7567 | 9.7138 | 9.0228 | 8.7256 | 8.878 | 10.1535 | 10.0625
ethylene, MTO; methanol synthesis, hydrogen production, gaseous, 200 bar, from PEM electrolysis, from hydro electricity carbon dioxide, captured from atmosphere, with a sorbent-based direct air capture system, 100ktCO2, with industrial steam heat, and grid electricity | 9.6706 | 6.5171 | 16.236 | 11.1491 | 11.1491 | 12.4704 | 10.1576 | 11.1181 | 9.1312 | 13.3225 | 12.8753
ethylene, MTO; methanol synthesis, hydrogen production, gaseous, 200 bar, from PEM electrolysis, from hydro electricity carbon dioxide, captured from atmosphere, with a sorbent-based direct air capture system, 100ktCO2, with industrial steam heat, and onshore wind electricity | 10.1165 | 7.2097 | 11.4156 | 8.9596 | 8.704 | 10.0119 | 9.3208 | 9.0237 | 9.1761 | 10.0791 | 10.7425
ethylene, MTO; methanol synthesis, hydrogen production, gaseous, 200 bar, from PEM electrolysis, from hydro electricity carbon dioxide, captured from atmosphere, with a sorbent-based direct air capture system, 100ktCO2, with waste heat, and geothermal electricity | 7.1335 | 3.5993 | 7.9603 | 6.3325 | 6.3325 | 6.732 | 5.9721 | 6.3015 | 5.7965 | 7.1029 | 7.0118
ethylene, MTO; methanol synthesis, hydrogen production, gaseous, 200 bar, from PEM electrolysis, from hydro electricity carbon dioxide, captured from atmosphere, with a sorbent-based direct air capture system, 100ktCO2, with waste heat, and grid electricity | 6.6199 | 3.4579 | 13.1546 | 8.7249 | 8.7249 | 9.4885 | 7.1069 | 8.6939 | 6.0497 | 10.2718 | 9.8246
ethylene, MTO; methanol synthesis, hydrogen production, gaseous, 200 bar, from PEM electrolysis, from hydro electricity carbon dioxide, captured from atmosphere, with a sorbent-based direct air capture system, 100ktCO2, with waste heat, and onshore wind electricity | 7.0658 | 4.1505 | 8.3342 | 6.5354 | 6.2798 | 7.03 | 6.2701 | 6.5995 | 6.0946 | 7.0284 | 7.6918
ethylene, MTO; methanol synthesis, hydrogen production, gaseous, 200 bar, from PEM electrolysis, from nuclear electricity carbon dioxide, captured from atmosphere, with a solvent-based direct air capture system, 1MtCO2, with heat pump heat, and grid electricity | 10.9851 | 4.536 | 22.8011 | 12.1453 | 12.1788 | 16.8299 | 13.9719 | 12.1598 | 7.6787 | 14.4151 | 13.6669
ethylene, MTO; methanol synthesis, hydrogen production, gaseous, 200 bar, from PEM electrolysis, from nuclear electricity carbon dioxide, captured from atmosphere, with a solvent-based direct air capture system, 1MtCO2, with heat pump heat, and onshore wind electricity | 11.8292 | 5.8471 | 13.6758 | 8.0004 | 7.5501 | 12.1758 | 12.3877 | 8.1951 | 7.7637 | 8.2752 | 9.6294
ethylene, MTO; methanol synthesis, hydrogen production, gaseous, 200 bar, from PEM electrolysis, from nuclear electricity carbon dioxide, captured from atmosphere, with a solvent-based direct air capture system, 1MtCO2, with industrial steam heat, and grid electricity | 14.4128 | 7.8139 | 19.3619 | 11.3125 | 11.3461 | 16.2089 | 15.4164 | 11.3271 | 10.1839 | 13.4125 | 13.0928
ethylene, MTO; methanol synthesis, hydrogen production, gaseous, 200 bar, from PEM electrolysis, from nuclear electricity carbon dioxide, captured from atmosphere, with a solvent-based direct air capture system, 1MtCO2, with industrial steam heat, and onshore wind electricity | 14.7205 | 8.2918 | 16.0358 | 9.8018 | 9.6589 | 14.5125 | 14.839 | 9.882 | 10.2149 | 11.1746 | 11.6211
ethylene, MTO; methanol synthesis, hydrogen production, gaseous, 200 bar, from PEM electrolysis, from nuclear electricity carbon dioxide, captured from atmosphere, with a solvent-based direct air capture system, 1MtCO2, with waste heat, and grid electricity | 10.865 | 4.2561 | 15.7783 | 8.4933 | 8.5268 | 12.7411 | 11.8686 | 8.5078 | 6.6003 | 9.8647 | 9.5449
ethylene, MTO; methanol synthesis, hydrogen production, gaseous, 200 bar, from PEM electrolysis, from nuclear electricity carbon dioxide, captured from atmosphere, with a solvent-based direct air capture system, 1MtCO2, with waste heat, and onshore wind electricity | 11.1726 | 4.734 | 12.4522 | 6.9825 | 6.8397 | 11.0447 | 11.2912 | 7.0627 | 6.6313 | 7.6267 | 8.0733
ethylene, MTO; methanol synthesis, hydrogen production, gaseous, 200 bar, from PEM electrolysis, from nuclear electricity carbon dioxide, captured from atmosphere, with a sorbent-based direct air capture system, 100ktCO2, with heat pump heat, and geothermal electricity | 11.93 | 4.7498 | 12.9 | 7.583 | 7.6165 | 11.5582 | 11.7423 | 7.5975 | 7.1314 | 8.3481 | 8.2831
ethylene, MTO; methanol synthesis, hydrogen production, gaseous, 200 bar, from PEM electrolysis, from nuclear electricity carbon dioxide, captured from atmosphere, with a sorbent-based direct air capture system, 100ktCO2, with heat pump heat, and grid electricity | 10.8851 | 4.4621 | 23.4677 | 12.4503 | 12.4838 | 17.1663 | 14.0511 | 12.4649 | 7.6465 | 14.7953 | 14.0057
ethylene, MTO; methanol synthesis, hydrogen production, gaseous, 200 bar, from PEM electrolysis, from nuclear electricity carbon dioxide, captured from atmosphere, with a sorbent-based direct air capture system, 100ktCO2, with heat pump heat, and onshore wind electricity | 11.7923 | 5.8712 | 13.6606 | 7.9958 | 7.5093 | 12.1645 | 12.3486 | 8.2039 | 7.7379 | 8.1966 | 9.6666
ethylene, MTO; methanol synthesis, hydrogen production, gaseous, 200 bar, from PEM electrolysis, from nuclear electricity carbon dioxide, captured from atmosphere, with a sorbent-based direct air capture system, 100ktCO2, with industrial steam heat, and geothermal electricity | 14.3461 | 7.4221 | 15.3161 | 9.3418 | 9.3754 | 13.8758 | 14.1584 | 9.3564 | 9.5475 | 10.7642 | 10.6992
ethylene, MTO; methanol synthesis, hydrogen production, gaseous, 200 bar, from PEM electrolysis, from nuclear electricity carbon dioxide, captured from atmosphere, with a sorbent-based direct air capture system, 100ktCO2, with industrial steam heat, and grid electricity | 13.8325 | 7.2807 | 20.5104 | 11.7342 | 11.7678 | 16.6323 | 15.2932 | 11.7488 | 9.8007 | 13.9331 | 13.512
ethylene, MTO; methanol synthesis, hydrogen production, gaseous, 200 bar, from PEM electrolysis, from nuclear electricity carbon dioxide, captured from atmosphere, with a sorbent-based direct air capture system, 100ktCO2, with industrial steam heat, and onshore wind electricity | 14.2784 | 7.9733 | 15.69 | 9.5447 | 9.3227 | 14.1738 | 14.4564 | 9.6544 | 9.8456 | 10.6897 | 11.3792
ethylene, MTO; methanol synthesis, hydrogen production, gaseous, 200 bar, from PEM electrolysis, from nuclear electricity carbon dioxide, captured from atmosphere, with a sorbent-based direct air capture system, 100ktCO2, with waste heat, and geothermal electricity | 11.2954 | 4.3629 | 12.2346 | 6.9176 | 6.9512 | 10.8939 | 11.1077 | 6.9322 | 6.466 | 7.7135 | 7.6485
ethylene, MTO; methanol synthesis, hydrogen production, gaseous, 200 bar, from PEM electrolysis, from nuclear electricity carbon dioxide, captured from atmosphere, with a sorbent-based direct air capture system, 100ktCO2, with waste heat, and grid electricity | 10.7818 | 4.2215 | 17.4289 | 9.31 | 9.3436 | 13.6505 | 12.2425 | 9.3246 | 6.7192 | 10.8825 | 10.4614
ethylene, MTO; methanol synthesis, hydrogen production, gaseous, 200 bar, from PEM electrolysis, from nuclear electricity carbon dioxide, captured from atmosphere, with a sorbent-based direct air capture system, 100ktCO2, with waste heat, and onshore wind electricity | 11.2277 | 4.9141 | 12.6085 | 7.1205 | 6.8985 | 11.1919 | 11.4057 | 7.2302 | 6.7641 | 7.6391 | 8.3285
ethylene, MTO; methanol synthesis, hydrogen production, gaseous, 200 bar, from PEM electrolysis, from offshore wind electricity carbon dioxide, captured from atmosphere, with a solvent-based direct air capture system, 1MtCO2, with heat pump heat, and grid electricity | 8.0151 | 5.1676 | 19.7187 | 12.7673 | 12.7673 | 13.8599 | 10.0282 | 12.7211 | 8.2011 | 14.9964 | 14.2221
ethylene, MTO; methanol synthesis, hydrogen production, gaseous, 200 bar, from PEM electrolysis, from offshore wind electricity carbon dioxide, captured from atmosphere, with a solvent-based direct air capture system, 1MtCO2, with heat pump heat, and onshore wind electricity | 8.8593 | 6.4787 | 10.5934 | 8.6224 | 8.1386 | 9.2058 | 8.4441 | 8.7563 | 8.2862 | 8.8565 | 10.1846
ethylene, MTO; methanol synthesis, hydrogen production, gaseous, 200 bar, from PEM electrolysis, from offshore wind electricity carbon dioxide, captured from atmosphere, with a solvent-based direct air capture system, 1MtCO2, with industrial steam heat, and grid electricity | 11.4428 | 8.4455 | 16.2795 | 11.9345 | 11.9345 | 13.2389 | 11.4727 | 11.8883 | 10.7064 | 13.9938 | 13.648
ethylene, MTO; methanol synthesis, hydrogen production, gaseous, 200 bar, from PEM electrolysis, from offshore wind electricity carbon dioxide, captured from atmosphere, with a solvent-based direct air capture system, 1MtCO2, with industrial steam heat, and onshore wind electricity | 11.7505 | 8.9234 | 12.9534 | 10.4238 | 10.2474 | 11.5425 | 10.8953 | 10.4432 | 10.7374 | 11.7559 | 12.1763
ethylene, MTO; methanol synthesis, hydrogen production, gaseous, 200 bar, from PEM electrolysis, from offshore wind electricity carbon dioxide, captured from atmosphere, with a solvent-based direct air capture system, 1MtCO2, with waste heat, and grid electricity | 7.895 | 4.8878 | 12.6959 | 9.1153 | 9.1153 | 9.7711 | 7.9249 | 9.0691 | 7.1227 | 10.446 | 10.1001
ethylene, MTO; methanol synthesis, hydrogen production, gaseous, 200 bar, from PEM electrolysis, from offshore wind electricity carbon dioxide, captured from atmosphere, with a solvent-based direct air capture system, 1MtCO2, with waste heat, and onshore wind electricity | 8.2027 | 5.3657 | 9.3698 | 7.6045 | 7.4282 | 8.0747 | 7.3475 | 7.6239 | 7.1537 | 8.2081 | 8.6285
ethylene, MTO; methanol synthesis, hydrogen production, gaseous, 200 bar, from PEM electrolysis, from offshore wind electricity carbon dioxide, captured from atmosphere, with a sorbent-based direct air capture system, 100ktCO2, with heat pump heat, and geothermal electricity | 8.96 | 5.3814 | 9.8176 | 8.205 | 8.205 | 8.5882 | 7.7986 | 8.1588 | 7.6538 | 8.9294 | 8.8383
ethylene, MTO; methanol synthesis, hydrogen production, gaseous, 200 bar, from PEM electrolysis, from offshore wind electricity carbon dioxide, captured from atmosphere, with a sorbent-based direct air capture system, 100ktCO2, with heat pump heat, and grid electricity | 7.9152 | 5.0937 | 20.3853 | 13.0723 | 13.0723 | 14.1964 | 10.1074 | 13.0261 | 8.1689 | 15.3766 | 14.561
ethylene, MTO; methanol synthesis, hydrogen production, gaseous, 200 bar, from PEM electrolysis, from offshore wind electricity carbon dioxide, captured from atmosphere, with a sorbent-based direct air capture system, 100ktCO2, with heat pump heat, and onshore wind electricity | 8.8224 | 6.5028 | 10.5782 | 8.6178 | 8.0978 | 9.1946 | 8.405 | 8.7651 | 8.2603 | 8.7779 | 10.2218
ethylene, MTO; methanol synthesis, hydrogen production, gaseous, 200 bar, from PEM electrolysis, from offshore wind electricity carbon dioxide, captured from atmosphere, with a sorbent-based direct air capture system, 100ktCO2, with industrial steam heat, and geothermal electricity | 11.3761 | 8.0537 | 12.2337 | 9.9638 | 9.9638 | 10.9058 | 10.2147 | 9.9176 | 10.0699 | 11.3455 | 11.2544
ethylene, MTO; methanol synthesis, hydrogen production, gaseous, 200 bar, from PEM electrolysis, from offshore wind electricity carbon dioxide, captured from atmosphere, with a sorbent-based direct air capture system, 100ktCO2, with industrial steam heat, and grid electricity | 10.8625 | 7.9123 | 17.428 | 12.3563 | 12.3563 | 13.6623 | 11.3496 | 12.31 | 10.3231 | 14.5145 | 14.0672
ethylene, MTO; methanol synthesis, hydrogen production, gaseous, 200 bar, from PEM electrolysis, from offshore wind electricity carbon dioxide, captured from atmosphere, with a sorbent-based direct air capture system, 100ktCO2, with industrial steam heat, and onshore wind electricity | 11.3084 | 8.6049 | 12.6076 | 10.1668 | 9.9111 | 11.2038 | 10.5128 | 10.2156 | 10.368 | 11.2711 | 11.9344
ethylene, MTO; methanol synthesis, hydrogen production, gaseous, 200 bar, from PEM electrolysis, from offshore wind electricity carbon dioxide, captured from atmosphere, with a sorbent-based direct air capture system, 100ktCO2, with waste heat, and geothermal electricity | 8.3254 | 4.9945 | 9.1522 | 7.5397 | 7.5397 | 7.9239 | 7.164 | 7.4934 | 6.9885 | 8.2948 | 8.2037
ethylene, MTO; methanol synthesis, hydrogen production, gaseous, 200 bar, from PEM electrolysis, from offshore wind electricity carbon dioxide, captured from atmosphere, with a sorbent-based direct air capture system, 100ktCO2, with waste heat, and grid electricity | 7.8119 | 4.8531 | 14.3465 | 9.9321 | 9.9321 | 10.6805 | 8.2989 | 9.8858 | 7.2416 | 11.4638 | 11.0166
ethylene, MTO; methanol synthesis, hydrogen production, gaseous, 200 bar, from PEM electrolysis, from offshore wind electricity carbon dioxide, captured from atmosphere, with a sorbent-based direct air capture system, 100ktCO2, with waste heat, and onshore wind electricity | 8.2578 | 5.5457 | 9.5261 | 7.7426 | 7.487 | 8.222 | 7.4621 | 7.7914 | 7.2866 | 8.2204 | 8.8838
ethylene, MTO; methanol synthesis, hydrogen production, gaseous, 200 bar, from PEM electrolysis, from onshore wind electricity carbon dioxide, captured from atmosphere, with a solvent-based direct air capture system, 1MtCO2, with heat pump heat, and grid electricity | 11.1611 | 11.2428 | 26.3493 | 18.0041 | 15.9868 | 19.8921 | 16.0603 | 18.7532 | 14.2338 | 18.0888 | 23.2691
ethylene, MTO; methanol synthesis, hydrogen production, gaseous, 200 bar, from PEM electrolysis, from onshore wind electricity carbon dioxide, captured from atmosphere, with a solvent-based direct air capture system, 1MtCO2, with heat pump heat, and onshore wind electricity | 12.0052 | 12.554 | 17.224 | 13.8593 | 11.3581 | 15.2379 | 14.4762 | 14.7884 | 14.3189 | 11.9488 | 19.2316
ethylene, MTO; methanol synthesis, hydrogen production, gaseous, 200 bar, from PEM electrolysis, from onshore wind electricity carbon dioxide, captured from atmosphere, with a solvent-based direct air capture system, 1MtCO2, with industrial steam heat, and grid electricity | 14.5888 | 14.5208 | 22.9101 | 17.1714 | 15.154 | 19.271 | 17.5049 | 17.9204 | 16.7391 | 17.0862 | 22.695
ethylene, MTO; methanol synthesis, hydrogen production, gaseous, 200 bar, from PEM electrolysis, from onshore wind electricity carbon dioxide, captured from atmosphere, with a solvent-based direct air capture system, 1MtCO2, with industrial steam heat, and onshore wind electricity | 14.8964 | 14.9987 | 19.584 | 15.6606 | 13.4669 | 17.5747 | 16.9275 | 16.4753 | 16.7701 | 14.8482 | 21.2233
ethylene, MTO; methanol synthesis, hydrogen production, gaseous, 200 bar, from PEM electrolysis, from onshore wind electricity carbon dioxide, captured from atmosphere, with a solvent-based direct air capture system, 1MtCO2, with waste heat, and grid electricity | 11.0409 | 10.963 | 19.3265 | 14.3521 | 12.3348 | 15.8032 | 13.957 | 15.1012 | 13.1554 | 13.5383 | 19.1471
ethylene, MTO; methanol synthesis, hydrogen production, gaseous, 200 bar, from PEM electrolysis, from onshore wind electricity carbon dioxide, captured from atmosphere, with a solvent-based direct air capture system, 1MtCO2, with waste heat, and onshore wind electricity | 11.3486 | 11.4409 | 16.0004 | 12.8414 | 10.6477 | 14.1068 | 13.3796 | 13.6561 | 13.1864 | 11.3004 | 17.6755
ethylene, MTO; methanol synthesis, hydrogen production, gaseous, 200 bar, from PEM electrolysis, from onshore wind electricity carbon dioxide, captured from atmosphere, with a sorbent-based direct air capture system, 100ktCO2, with heat pump heat, and geothermal electricity | 12.1059 | 11.4567 | 16.4482 | 13.4418 | 11.4245 | 14.6203 | 13.8308 | 14.1909 | 13.6865 | 12.0217 | 17.8853
ethylene, MTO; methanol synthesis, hydrogen production, gaseous, 200 bar, from PEM electrolysis, from onshore wind electricity carbon dioxide, captured from atmosphere, with a sorbent-based direct air capture system, 100ktCO2, with heat pump heat, and grid electricity | 11.0611 | 11.169 | 27.0159 | 18.3092 | 16.2918 | 20.2285 | 16.1396 | 19.0582 | 14.2016 | 18.4689 | 23.6079
ethylene, MTO; methanol synthesis, hydrogen production, gaseous, 200 bar, from PEM electrolysis, from onshore wind electricity carbon dioxide, captured from atmosphere, with a sorbent-based direct air capture system, 100ktCO2, with heat pump heat, and onshore wind electricity | 11.9683 | 12.578 | 17.2088 | 13.8547 | 11.3173 | 15.2267 | 14.4371 | 14.7972 | 14.293 | 11.8703 | 19.2688
ethylene, MTO; methanol synthesis, hydrogen production, gaseous, 200 bar, from PEM electrolysis, from onshore wind electricity carbon dioxide, captured from atmosphere, with a sorbent-based direct air capture system, 100ktCO2, with industrial steam heat, and geothermal electricity | 14.522 | 14.129 | 18.8643 | 15.2007 | 13.1833 | 16.9379 | 16.2469 | 15.9497 | 16.1026 | 14.4378 | 20.3014
ethylene, MTO; methanol synthesis, hydrogen production, gaseous, 200 bar, from PEM electrolysis, from onshore wind electricity carbon dioxide, captured from atmosphere, with a sorbent-based direct air capture system, 100ktCO2, with industrial steam heat, and grid electricity | 14.0085 | 13.9876 | 24.0586 | 17.5931 | 15.5757 | 19.6945 | 17.3817 | 18.3421 | 16.3558 | 17.6068 | 23.1142
ethylene, MTO; methanol synthesis, hydrogen production, gaseous, 200 bar, from PEM electrolysis, from onshore wind electricity carbon dioxide, captured from atmosphere, with a sorbent-based direct air capture system, 100ktCO2, with industrial steam heat, and onshore wind electricity | 14.4544 | 14.6802 | 19.2382 | 15.4036 | 13.1306 | 17.236 | 16.5449 | 16.2478 | 16.4007 | 14.3634 | 20.9814
ethylene, MTO; methanol synthesis, hydrogen production, gaseous, 200 bar, from PEM electrolysis, from onshore wind electricity carbon dioxide, captured from atmosphere, with a sorbent-based direct air capture system, 100ktCO2, with waste heat, and geothermal electricity | 11.4714 | 11.0698 | 15.7828 | 12.7765 | 10.7591 | 13.9561 | 13.1962 | 13.5255 | 13.0212 | 11.3872 | 17.2507
ethylene, MTO; methanol synthesis, hydrogen production, gaseous, 200 bar, from PEM electrolysis, from onshore wind electricity carbon dioxide, captured from atmosphere, with a sorbent-based direct air capture system, 100ktCO2, with waste heat, and grid electricity | 10.9578 | 10.9284 | 20.9771 | 15.1689 | 13.1515 | 16.7126 | 14.331 | 15.9179 | 13.2743 | 14.5561 | 20.0635
ethylene, MTO; methanol synthesis, hydrogen production, gaseous, 200 bar, from PEM electrolysis, from onshore wind electricity carbon dioxide, captured from atmosphere, with a sorbent-based direct air capture system, 100ktCO2, with waste heat, and onshore wind electricity | 11.4037 | 11.621 | 16.1567 | 12.9794 | 10.7064 | 14.2541 | 13.4942 | 13.8236 | 13.3193 | 11.3127 | 17.9307
ethylene, MTO; methanol synthesis, hydrogen production, gaseous, 200 bar, from PEM electrolysis, from solar electricity carbon dioxide, captured from atmosphere, with a solvent-based direct air capture system, 1MtCO2, with heat pump heat, and grid electricity | 163.06 | 203.4771 | 218.0282 | 260.9587 | 211.0323 | 212.1694 | 208.3377 | 211.0305 | 206.5106 | 188.2382 | 212.5316
ethylene, MTO; methanol synthesis, hydrogen production, gaseous, 200 bar, from PEM electrolysis, from solar electricity carbon dioxide, captured from atmosphere, with a solvent-based direct air capture system, 1MtCO2, with heat pump heat, and onshore wind electricity | 163.9041 | 204.7882 | 208.9029 | 256.8139 | 206.4035 | 207.5153 | 206.7535 | 207.0658 | 206.5957 | 182.0983 | 208.4941
ethylene, MTO; methanol synthesis, hydrogen production, gaseous, 200 bar, from PEM electrolysis, from solar electricity carbon dioxide, captured from atmosphere, with a solvent-based direct air capture system, 1MtCO2, with industrial steam heat, and grid electricity | 166.4877 | 206.755 | 214.589 | 260.126 | 210.1995 | 211.5484 | 209.7822 | 210.1978 | 209.0159 | 187.2356 | 211.9575
ethylene, MTO; methanol synthesis, hydrogen production, gaseous, 200 bar, from PEM electrolysis, from solar electricity carbon dioxide, captured from atmosphere, with a solvent-based direct air capture system, 1MtCO2, with industrial steam heat, and onshore wind electricity | 166.7953 | 207.2329 | 211.2629 | 258.6152 | 208.5124 | 209.852 | 209.2048 | 208.7527 | 209.0469 | 184.9977 | 210.4858
ethylene, MTO; methanol synthesis, hydrogen production, gaseous, 200 bar, from PEM electrolysis, from solar electricity carbon dioxide, captured from atmosphere, with a solvent-based direct air capture system, 1MtCO2, with waste heat, and grid electricity | 162.9398 | 203.1973 | 211.0054 | 257.3067 | 207.3803 | 208.0806 | 206.2344 | 207.3785 | 205.4322 | 183.6878 | 208.4096
ethylene, MTO; methanol synthesis, hydrogen production, gaseous, 200 bar, from PEM electrolysis, from solar electricity carbon dioxide, captured from atmosphere, with a solvent-based direct air capture system, 1MtCO2, with waste heat, and onshore wind electricity | 163.2475 | 203.6751 | 207.6793 | 255.796 | 205.6931 | 206.3842 | 205.657 | 205.9334 | 205.4632 | 181.4498 | 206.938
ethylene, MTO; methanol synthesis, hydrogen production, gaseous, 200 bar, from PEM electrolysis, from solar electricity carbon dioxide, captured from atmosphere, with a sorbent-based direct air capture system, 100ktCO2, with heat pump heat, and geothermal electricity | 164.0048 | 203.6909 | 208.1271 | 256.3965 | 206.47 | 206.8977 | 206.1081 | 206.4683 | 205.9633 | 182.1712 | 207.1478
ethylene, MTO; methanol synthesis, hydrogen production, gaseous, 200 bar, from PEM electrolysis, from solar electricity carbon dioxide, captured from atmosphere, with a sorbent-based direct air capture system, 100ktCO2, with heat pump heat, and grid electricity | 162.96 | 203.4032 | 218.6948 | 261.2638 | 211.3373 | 212.5058 | 208.4169 | 211.3356 | 206.4784 | 188.6184 | 212.8704
ethylene, MTO; methanol synthesis, hydrogen production, gaseous, 200 bar, from PEM electrolysis, from solar electricity carbon dioxide, captured from atmosphere, with a sorbent-based direct air capture system, 100ktCO2, with heat pump heat, and onshore wind electricity | 163.8672 | 204.8123 | 208.8877 | 256.8093 | 206.3628 | 207.504 | 206.7144 | 207.0746 | 206.5698 | 182.0197 | 208.5313
ethylene, MTO; methanol synthesis, hydrogen production, gaseous, 200 bar, from PEM electrolysis, from solar electricity carbon dioxide, captured from atmosphere, with a sorbent-based direct air capture system, 100ktCO2, with industrial steam heat, and geothermal electricity | 166.4209 | 206.3632 | 210.5432 | 258.1553 | 208.2288 | 209.2153 | 208.5242 | 208.2271 | 208.3794 | 184.5873 | 209.5639
ethylene, MTO; methanol synthesis, hydrogen production, gaseous, 200 bar, from PEM electrolysis, from solar electricity carbon dioxide, captured from atmosphere, with a sorbent-based direct air capture system, 100ktCO2, with industrial steam heat, and grid electricity | 165.9074 | 206.2218 | 215.7375 | 260.5477 | 210.6212 | 211.9718 | 209.6591 | 210.6195 | 208.6326 | 187.7562 | 212.3767
ethylene, MTO; methanol synthesis, hydrogen production, gaseous, 200 bar, from PEM electrolysis, from solar electricity carbon dioxide, captured from atmosphere, with a sorbent-based direct air capture system, 100ktCO2, with industrial steam heat, and onshore wind electricity | 166.3533 | 206.9144 | 210.9171 | 258.3582 | 208.1761 | 209.5133 | 208.8222 | 208.5251 | 208.6775 | 184.5128 | 210.2439
ethylene, MTO; methanol synthesis, hydrogen production, gaseous, 200 bar, from PEM electrolysis, from solar electricity carbon dioxide, captured from atmosphere, with a sorbent-based direct air capture system, 100ktCO2, with waste heat, and geothermal electricity | 163.3703 | 203.304 | 207.4617 | 255.7311 | 205.8046 | 206.2334 | 205.4735 | 205.8029 | 205.2979 | 181.5366 | 206.5132
ethylene, MTO; methanol synthesis, hydrogen production, gaseous, 200 bar, from PEM electrolysis, from solar electricity carbon dioxide, captured from atmosphere, with a sorbent-based direct air capture system, 100ktCO2, with waste heat, and grid electricity | 162.8567 | 203.1626 | 212.656 | 258.1235 | 208.197 | 208.99 | 206.6084 | 208.1953 | 205.5511 | 184.7056 | 209.326
ethylene, MTO; methanol synthesis, hydrogen production, gaseous, 200 bar, from PEM electrolysis, from solar electricity carbon dioxide, captured from atmosphere, with a sorbent-based direct air capture system, 100ktCO2, with waste heat, and onshore wind electricity | 163.3026 | 203.8552 | 207.8356 | 255.934 | 205.7519 | 206.5314 | 205.7716 | 206.1009 | 205.5961 | 181.4622 | 207.1932
ethylene, MTO; methanol synthesis, hydrogen production, steam methane reforming of natural gas, 25 bar carbon dioxide, captured from atmosphere, with a solvent-based direct air capture system, 1MtCO2, with heat pump heat, and grid electricity | 8.1847 | 4.0285 | 17.8602 | 11.5367 | 11.5367 | 13.0948 | 8.993 | 11.535 | 8.1717 | 14.3465 | 12.6433
ethylene, MTO; methanol synthesis, hydrogen production, steam methane reforming of natural gas, 25 bar carbon dioxide, captured from atmosphere, with a solvent-based direct air capture system, 1MtCO2, with heat pump heat, and onshore wind electricity | 9.0288 | 5.3396 | 8.7348 | 7.3919 | 6.908 | 8.4407 | 7.4089 | 7.5702 | 8.2567 | 8.2065 | 8.6058
ethylene, MTO; methanol synthesis, hydrogen production, steam methane reforming of natural gas, 25 bar carbon dioxide, captured from atmosphere, with a solvent-based direct air capture system, 1MtCO2, with industrial steam heat, and grid electricity | 11.6124 | 7.3064 | 14.421 | 10.704 | 10.704 | 12.4738 | 10.4375 | 10.7022 | 10.6769 | 13.3439 | 12.0691
ethylene, MTO; methanol synthesis, hydrogen production, steam methane reforming of natural gas, 25 bar carbon dioxide, captured from atmosphere, with a solvent-based direct air capture system, 1MtCO2, with industrial steam heat, and onshore wind electricity | 11.92 | 7.7843 | 11.0949 | 9.1932 | 9.0168 | 10.7774 | 9.8601 | 9.2571 | 10.7079 | 11.1059 | 10.5975
ethylene, MTO; methanol synthesis, hydrogen production, steam methane reforming of natural gas, 25 bar carbon dioxide, captured from atmosphere, with a solvent-based direct air capture system, 1MtCO2, with waste heat, and grid electricity | 8.0645 | 3.7486 | 10.8373 | 7.8847 | 7.8847 | 9.006 | 6.8897 | 7.883 | 7.0933 | 9.796 | 8.5213
ethylene, MTO; methanol synthesis, hydrogen production, steam methane reforming of natural gas, 25 bar carbon dioxide, captured from atmosphere, with a solvent-based direct air capture system, 1MtCO2, with waste heat, and onshore wind electricity | 8.3722 | 4.2265 | 7.5112 | 6.374 | 6.1976 | 7.3096 | 6.3123 | 6.4379 | 7.1243 | 7.5581 | 7.0497
ethylene, MTO; methanol synthesis, hydrogen production, steam methane reforming of natural gas, 25 bar carbon dioxide, captured from atmosphere, with a sorbent-based direct air capture system, 100ktCO2, with heat pump heat, and geothermal electricity | 9.1295 | 4.2423 | 7.9591 | 6.9744 | 6.9744 | 7.8231 | 6.7634 | 6.9727 | 7.6244 | 8.2794 | 7.2595
ethylene, MTO; methanol synthesis, hydrogen production, steam methane reforming of natural gas, 25 bar carbon dioxide, captured from atmosphere, with a sorbent-based direct air capture system, 100ktCO2, with heat pump heat, and grid electricity | 8.0847 | 3.9546 | 18.5267 | 11.8418 | 11.8418 | 13.4312 | 9.0722 | 11.84 | 8.1395 | 14.7266 | 12.9821
ethylene, MTO; methanol synthesis, hydrogen production, steam methane reforming of natural gas, 25 bar carbon dioxide, captured from atmosphere, with a sorbent-based direct air capture system, 100ktCO2, with heat pump heat, and onshore wind electricity | 8.9919 | 5.3637 | 8.7197 | 7.3873 | 6.8672 | 8.4294 | 7.3698 | 7.5791 | 8.2309 | 8.128 | 8.643
ethylene, MTO; methanol synthesis, hydrogen production, steam methane reforming of natural gas, 25 bar carbon dioxide, captured from atmosphere, with a sorbent-based direct air capture system, 100ktCO2, with industrial steam heat, and geothermal electricity | 11.5456 | 6.9146 | 10.3752 | 8.7333 | 8.7333 | 10.1407 | 9.1795 | 8.7315 | 10.0405 | 10.6955 | 9.6756
ethylene, MTO; methanol synthesis, hydrogen production, steam methane reforming of natural gas, 25 bar carbon dioxide, captured from atmosphere, with a sorbent-based direct air capture system, 100ktCO2, with industrial steam heat, and grid electricity | 11.0321 | 6.7732 | 15.5694 | 11.1257 | 11.1257 | 12.8972 | 10.3144 | 11.124 | 10.2937 | 13.8645 | 12.4884
ethylene, MTO; methanol synthesis, hydrogen production, steam methane reforming of natural gas, 25 bar carbon dioxide, captured from atmosphere, with a sorbent-based direct air capture system, 100ktCO2, with industrial steam heat, and onshore wind electricity | 11.478 | 7.4658 | 10.749 | 8.9362 | 8.6806 | 10.4387 | 9.4776 | 9.0296 | 10.3386 | 10.6211 | 10.3556
ethylene, MTO; methanol synthesis, hydrogen production, steam methane reforming of natural gas, 25 bar carbon dioxide, captured from atmosphere, with a sorbent-based direct air capture system, 100ktCO2, with waste heat, and geothermal electricity | 8.495 | 3.8554 | 7.2937 | 6.3091 | 6.3091 | 7.1588 | 6.1288 | 6.3073 | 6.959 | 7.6449 | 6.6249
ethylene, MTO; methanol synthesis, hydrogen production, steam methane reforming of natural gas, 25 bar carbon dioxide, captured from atmosphere, with a sorbent-based direct air capture system, 100ktCO2, with waste heat, and grid electricity | 7.9814 | 3.714 | 12.488 | 8.7015 | 8.7015 | 9.9153 | 7.2637 | 8.6998 | 7.2122 | 10.8138 | 9.4377
ethylene, MTO; methanol synthesis, hydrogen production, steam methane reforming of natural gas, 25 bar carbon dioxide, captured from atmosphere, with a sorbent-based direct air capture system, 100ktCO2, with waste heat, and onshore wind electricity | 8.4273 | 4.4066 | 7.6676 | 6.512 | 6.2564 | 7.4568 | 6.4269 | 6.6054 | 7.2571 | 7.5704 | 7.3049
ethylene, MTO; methanol synthesis, hydrogen production, steam methane reforming of natural gas, with CCS (MDEA, 98% eff.), 25 bar carbon dioxide, captured from atmosphere, with a solvent-based direct air capture system, 1MtCO2, with heat pump heat, and grid electricity | 8.1753 | 4.0523 | 18.5434 | 11.8834 | 11.8834 | 13.4762 | 9.1885 | 11.8816 | 8.2519 | 14.7754 | 13.0399
ethylene, MTO; methanol synthesis, hydrogen production, steam methane reforming of natural gas, with CCS (MDEA, 98% eff.), 25 bar carbon dioxide, captured from atmosphere, with a solvent-based direct air capture system, 1MtCO2, with heat pump heat, and onshore wind electricity | 9.0194 | 5.3634 | 9.4181 | 7.7385 | 7.2546 | 8.8221 | 7.6044 | 7.9169 | 8.3369 | 8.6355 | 9.0023
ethylene, MTO; methanol synthesis, hydrogen production, steam methane reforming of natural gas, with CCS (MDEA, 98% eff.), 25 bar carbon dioxide, captured from atmosphere, with a solvent-based direct air capture system, 1MtCO2, with industrial steam heat, and grid electricity | 11.603 | 7.3302 | 15.1042 | 11.0506 | 11.0506 | 12.8552 | 10.6331 | 11.0489 | 10.7571 | 13.7728 | 12.4657
ethylene, MTO; methanol synthesis, hydrogen production, steam methane reforming of natural gas, with CCS (MDEA, 98% eff.), 25 bar carbon dioxide, captured from atmosphere, with a solvent-based direct air capture system, 1MtCO2, with industrial steam heat, and onshore wind electricity | 11.9107 | 7.8081 | 11.7781 | 9.5398 | 9.3635 | 11.1588 | 10.0557 | 9.6038 | 10.7881 | 11.5349 | 10.994
ethylene, MTO; methanol synthesis, hydrogen production, steam methane reforming of natural gas, with CCS (MDEA, 98% eff.), 25 bar carbon dioxide, captured from atmosphere, with a solvent-based direct air capture system, 1MtCO2, with waste heat, and grid electricity | 8.0551 | 3.7725 | 11.5206 | 8.2314 | 8.2314 | 9.3874 | 7.0853 | 8.2296 | 7.1735 | 10.225 | 8.9179
ethylene, MTO; methanol synthesis, hydrogen production, steam methane reforming of natural gas, with CCS (MDEA, 98% eff.), 25 bar carbon dioxide, captured from atmosphere, with a solvent-based direct air capture system, 1MtCO2, with waste heat, and onshore wind electricity | 8.3628 | 4.2503 | 8.1945 | 6.7206 | 6.5442 | 7.691 | 6.5079 | 6.7845 | 7.2045 | 7.987 | 7.4462
ethylene, MTO; methanol synthesis, hydrogen production, steam methane reforming of natural gas, with CCS (MDEA, 98% eff.), 25 bar carbon dioxide, captured from atmosphere, with a sorbent-based direct air capture system, 100ktCO2, with heat pump heat, and geothermal electricity | 9.1202 | 4.2661 | 8.6423 | 7.3211 | 7.3211 | 8.2045 | 6.959 | 7.3193 | 7.7046 | 8.7084 | 7.656
ethylene, MTO; methanol synthesis, hydrogen production, steam methane reforming of natural gas, with CCS (MDEA, 98% eff.), 25 bar carbon dioxide, captured from atmosphere, with a sorbent-based direct air capture system, 100ktCO2, with heat pump heat, and grid electricity | 8.0753 | 3.9784 | 19.21 | 12.1884 | 12.1884 | 13.8127 | 9.2678 | 12.1867 | 8.2197 | 15.1556 | 13.3787
ethylene, MTO; methanol synthesis, hydrogen production, steam methane reforming of natural gas, with CCS (MDEA, 98% eff.), 25 bar carbon dioxide, captured from atmosphere, with a sorbent-based direct air capture system, 100ktCO2, with heat pump heat, and onshore wind electricity | 8.9825 | 5.3875 | 9.4029 | 7.7339 | 7.2139 | 8.8109 | 7.5653 | 7.9257 | 8.3111 | 8.5569 | 9.0395
ethylene, MTO; methanol synthesis, hydrogen production, steam methane reforming of natural gas, with CCS (MDEA, 98% eff.), 25 bar carbon dioxide, captured from atmosphere, with a sorbent-based direct air capture system, 100ktCO2, with industrial steam heat, and geothermal electricity | 11.5363 | 6.9384 | 11.0584 | 9.0799 | 9.0799 | 10.5221 | 9.3751 | 9.0782 | 10.1207 | 11.1245 | 10.0721
ethylene, MTO; methanol synthesis, hydrogen production, steam methane reforming of natural gas, with CCS (MDEA, 98% eff.), 25 bar carbon dioxide, captured from atmosphere, with a sorbent-based direct air capture system, 100ktCO2, with industrial steam heat, and grid electricity | 11.0227 | 6.797 | 16.2527 | 11.4723 | 11.4723 | 13.2787 | 10.5099 | 11.4706 | 10.3739 | 14.2934 | 12.8849
ethylene, MTO; methanol synthesis, hydrogen production, steam methane reforming of natural gas, with CCS (MDEA, 98% eff.), 25 bar carbon dioxide, captured from atmosphere, with a sorbent-based direct air capture system, 100ktCO2, with industrial steam heat, and onshore wind electricity | 11.4686 | 7.4896 | 11.4323 | 9.2828 | 9.0272 | 10.8201 | 9.6731 | 9.3762 | 10.4188 | 11.05 | 10.7521
ethylene, MTO; methanol synthesis, hydrogen production, steam methane reforming of natural gas, with CCS (MDEA, 98% eff.), 25 bar carbon dioxide, captured from atmosphere, with a sorbent-based direct air capture system, 100ktCO2, with waste heat, and geothermal electricity | 8.4856 | 3.8792 | 7.9769 | 6.6557 | 6.6557 | 7.5402 | 6.3244 | 6.654 | 7.0392 | 8.0738 | 7.0214
ethylene, MTO; methanol synthesis, hydrogen production, steam methane reforming of natural gas, with CCS (MDEA, 98% eff.), 25 bar carbon dioxide, captured from atmosphere, with a sorbent-based direct air capture system, 100ktCO2, with waste heat, and grid electricity | 7.972 | 3.7378 | 13.1712 | 9.0481 | 9.0481 | 10.2968 | 7.4592 | 9.0464 | 7.2924 | 11.2428 | 9.8343
ethylene, MTO; methanol synthesis, hydrogen production, steam methane reforming of natural gas, with CCS (MDEA, 98% eff.), 25 bar carbon dioxide, captured from atmosphere, with a sorbent-based direct air capture system, 100ktCO2, with waste heat, and onshore wind electricity | 8.4179 | 4.4304 | 8.3508 | 6.8586 | 6.603 | 7.8383 | 6.6224 | 6.952 | 7.3373 | 7.9994 | 7.7015
ethylene, MTO; methanol, BAU | 2.3849 | 1.2932 | 3.2584 | 2.2657 | 2.2657 | 2.882 | 2.6302 | 2.8259 | 2.7976 | 3.2105 | 2.8845
ethylene, MTO; methanol, blue | 2.3355 | 0.92357 | 4.2087 | 2.5498 | 2.5498 | 3.4023 | 2.8637 | 3.2832 | 2.9709 | 3.8858 | 3.412

## remind SSP2-Base 2050
Activity | AU | CH | CN | DE | GB | GLO | IN | RER | RU | US | ZA
ethylene, MTO; methanol synthesis, hydrogen production, gaseous, 200 bar, from PEM electrolysis, from grid electricity carbon dioxide, captured from atmosphere, with a solvent-based direct air capture system, 1MtCO2, with heat pump heat, and grid electricity | 13.5244 | 7.177 | 72.3566 | 37.267 | 37.267 | 47.0547 | 19.2123 | 37.2652 | 11.513 | 54.0237 | 62.3138
ethylene, MTO; methanol synthesis, hydrogen production, gaseous, 200 bar, from PEM electrolysis, from grid electricity carbon dioxide, captured from atmosphere, with a solvent-based direct air capture system, 1MtCO2, with heat pump heat, and onshore wind electricity | 13.601 | 8.442 | 62.3683 | 33.178 | 32.685 | 41.563 | 18.7374 | 33.3556 | 12.3063 | 46.4785 | 55.7404
ethylene, MTO; methanol synthesis, hydrogen production, gaseous, 200 bar, from PEM electrolysis, from grid electricity carbon dioxide, captured from atmosphere, with a solvent-based direct air capture system, 1MtCO2, with industrial steam heat, and grid electricity | 16.5725 | 10.5238 | 68.4683 | 36.5438 | 36.5438 | 45.9983 | 21.4627 | 36.542 | 14.5692 | 52.2364 | 60.2213
ethylene, MTO; methanol synthesis, hydrogen production, gaseous, 200 bar, from PEM electrolysis, from grid electricity carbon dioxide, captured from atmosphere, with a solvent-based direct air capture system, 1MtCO2, with industrial steam heat, and onshore wind electricity | 16.6004 | 10.9849 | 64.8277 | 35.0534 | 34.8737 | 43.9967 | 21.2896 | 35.117 | 14.8583 | 49.4862 | 57.8254
ethylene, MTO; methanol synthesis, hydrogen production, gaseous, 200 bar, from PEM electrolysis, from grid electricity carbon dioxide, captured from atmosphere, with a solvent-based direct air capture system, 1MtCO2, with waste heat, and grid electricity | 12.905 | 6.8459 | 64.765 | 33.6312 | 33.6312 | 42.4147 | 17.7952 | 33.6294 | 10.8658 | 48.5689 | 56.5539
ethylene, MTO; methanol synthesis, hydrogen production, gaseous, 200 bar, from PEM electrolysis, from grid electricity carbon dioxide, captured from atmosphere, with a solvent-based direct air capture system, 1MtCO2, with waste heat, and onshore wind electricity | 12.933 | 7.307 | 61.1244 | 32.1408 | 31.9611 | 40.4131 | 17.6221 | 32.2045 | 11.155 | 45.8188 | 54.158
ethylene, MTO; methanol synthesis, hydrogen production, gaseous, 200 bar, from PEM electrolysis, from grid electricity carbon dioxide, captured from atmosphere, with a sorbent-based direct air capture system, 100ktCO2, with heat pump heat, and geothermal electricity | 13.7699 | 7.3235 | 61.644 | 32.8182 | 32.8182 | 41.0014 | 18.153 | 32.8164 | 11.7278 | 46.617 | 54.4311
ethylene, MTO; methanol synthesis, hydrogen production, gaseous, 200 bar, from PEM electrolysis, from grid electricity carbon dioxide, captured from atmosphere, with a sorbent-based direct air capture system, 100ktCO2, with heat pump heat, and grid electricity | 13.4808 | 7.1083 | 73.0849 | 37.5694 | 37.5694 | 47.4528 | 19.213 | 37.5676 | 11.4249 | 54.505 | 62.8351
ethylene, MTO; methanol synthesis, hydrogen production, gaseous, 200 bar, from PEM electrolysis, from grid electricity carbon dioxide, captured from atmosphere, with a sorbent-based direct air capture system, 100ktCO2, with heat pump heat, and onshore wind electricity | 13.5631 | 8.4678 | 62.3504 | 33.1749 | 32.6451 | 41.5509 | 18.7026 | 33.366 | 12.2775 | 46.3962 | 55.7707
ethylene, MTO; methanol synthesis, hydrogen production, gaseous, 200 bar, from PEM electrolysis, from grid electricity carbon dioxide, captured from atmosphere, with a sorbent-based direct air capture system, 100ktCO2, with industrial steam heat, and geothermal electricity | 16.2439 | 10.0919 | 64.118 | 34.6122 | 34.6122 | 43.3734 | 20.627 | 34.6104 | 14.2018 | 49.091 | 56.9051
ethylene, MTO; methanol synthesis, hydrogen production, gaseous, 200 bar, from PEM electrolysis, from grid electricity carbon dioxide, captured from atmosphere, with a sorbent-based direct air capture system, 100ktCO2, with industrial steam heat, and grid electricity | 16.1018 | 9.9862 | 69.7415 | 36.9476 | 36.9476 | 46.5445 | 21.148 | 36.9458 | 14.0529 | 52.9681 | 61.0359
ethylene, MTO; methanol synthesis, hydrogen production, gaseous, 200 bar, from PEM electrolysis, from grid electricity carbon dioxide, captured from atmosphere, with a sorbent-based direct air capture system, 100ktCO2, with industrial steam heat, and onshore wind electricity | 16.1423 | 10.6544 | 64.4652 | 34.7876 | 34.5271 | 43.6436 | 20.8971 | 34.8806 | 14.472 | 48.9824 | 57.5635
ethylene, MTO; methanol synthesis, hydrogen production, gaseous, 200 bar, from PEM electrolysis, from grid electricity carbon dioxide, captured from atmosphere, with a sorbent-based direct air capture system, 100ktCO2, with waste heat, and geothermal electricity | 13.0904 | 6.9294 | 60.9336 | 32.1078 | 32.1078 | 40.292 | 17.4734 | 32.106 | 11.0173 | 45.9374 | 53.7515
ethylene, MTO; methanol synthesis, hydrogen production, gaseous, 200 bar, from PEM electrolysis, from grid electricity carbon dioxide, captured from atmosphere, with a sorbent-based direct air capture system, 100ktCO2, with waste heat, and grid electricity | 12.9482 | 6.8236 | 66.557 | 34.4431 | 34.4431 | 43.4631 | 17.9945 | 34.4413 | 10.8685 | 49.8146 | 57.8823
ethylene, MTO; methanol synthesis, hydrogen production, gaseous, 200 bar, from PEM electrolysis, from grid electricity carbon dioxide, captured from atmosphere, with a sorbent-based direct air capture system, 100ktCO2, with waste heat, and onshore wind electricity | 12.9887 | 7.4919 | 61.2808 | 32.2831 | 32.0227 | 40.5621 | 17.7436 | 32.3761 | 11.2875 | 45.8289 | 54.41
ethylene, MTO; methanol synthesis, hydrogen production, gaseous, 200 bar, from PEM electrolysis, from hydro electricity carbon dioxide, captured from atmosphere, with a solvent-based direct air capture system, 1MtCO2, with heat pump heat, and grid electricity | 7.8954 | 3.9546 | 19.7757 | 11.664 | 11.664 | 13.8572 | 7.5363 | 11.577 | 6.3121 | 15.7057 | 16.4857
ethylene, MTO; methanol synthesis, hydrogen production, gaseous, 200 bar, from PEM electrolysis, from hydro electricity carbon dioxide, captured from atmosphere, with a solvent-based direct air capture system, 1MtCO2, with heat pump heat, and onshore wind electricity | 7.972 | 5.2196 | 9.7875 | 7.575 | 7.082 | 8.3656 | 7.0614 | 7.6674 | 7.1054 | 8.1605 | 9.9124
ethylene, MTO; methanol synthesis, hydrogen production, gaseous, 200 bar, from PEM electrolysis, from hydro electricity carbon dioxide, captured from atmosphere, with a solvent-based direct air capture system, 1MtCO2, with industrial steam heat, and grid electricity | 10.9435 | 7.3014 | 15.8875 | 10.9409 | 10.9409 | 12.8009 | 9.7867 | 10.8539 | 9.3683 | 13.9184 | 14.3933
ethylene, MTO; methanol synthesis, hydrogen production, gaseous, 200 bar, from PEM electrolysis, from hydro electricity carbon dioxide, captured from atmosphere, with a solvent-based direct air capture system, 1MtCO2, with industrial steam heat, and onshore wind electricity | 10.9714 | 7.7625 | 12.2469 | 9.4505 | 9.2708 | 10.7992 | 9.6136 | 9.4289 | 9.6575 | 11.1682 | 11.9974
ethylene, MTO; methanol synthesis, hydrogen production, gaseous, 200 bar, from PEM electrolysis, from hydro electricity carbon dioxide, captured from atmosphere, with a solvent-based direct air capture system, 1MtCO2, with waste heat, and grid electricity | 7.276 | 3.6236 | 12.1841 | 8.0283 | 8.0283 | 9.2173 | 6.1192 | 7.9413 | 5.665 | 10.2509 | 10.7258
ethylene, MTO; methanol synthesis, hydrogen production, gaseous, 200 bar, from PEM electrolysis, from hydro electricity carbon dioxide, captured from atmosphere, with a solvent-based direct air capture system, 1MtCO2, with waste heat, and onshore wind electricity | 7.304 | 4.0846 | 8.5435 | 6.5379 | 6.3582 | 7.2156 | 5.9461 | 6.5163 | 5.9541 | 7.5008 | 8.3299
ethylene, MTO; methanol synthesis, hydrogen production, gaseous, 200 bar, from PEM electrolysis, from hydro electricity carbon dioxide, captured from atmosphere, with a sorbent-based direct air capture system, 100ktCO2, with heat pump heat, and geothermal electricity | 8.1409 | 4.1011 | 9.0632 | 7.2152 | 7.2152 | 7.8039 | 6.477 | 7.1282 | 6.5269 | 8.299 | 8.603
ethylene, MTO; methanol synthesis, hydrogen production, gaseous, 200 bar, from PEM electrolysis, from hydro electricity carbon dioxide, captured from atmosphere, with a sorbent-based direct air capture system, 100ktCO2, with heat pump heat, and grid electricity | 7.8518 | 3.886 | 20.504 | 11.9664 | 11.9664 | 14.2554 | 7.537 | 11.8794 | 6.2241 | 16.187 | 17.0071
ethylene, MTO; methanol synthesis, hydrogen production, gaseous, 200 bar, from PEM electrolysis, from hydro electricity carbon dioxide, captured from atmosphere, with a sorbent-based direct air capture system, 100ktCO2, with heat pump heat, and onshore wind electricity | 7.9341 | 5.2455 | 9.7696 | 7.572 | 7.0421 | 8.3535 | 7.0266 | 7.6778 | 7.0766 | 8.0782 | 9.9427
ethylene, MTO; methanol synthesis, hydrogen production, gaseous, 200 bar, from PEM electrolysis, from hydro electricity carbon dioxide, captured from atmosphere, with a sorbent-based direct air capture system, 100ktCO2, with industrial steam heat, and geothermal electricity | 10.6149 | 6.8696 | 11.5372 | 9.0092 | 9.0092 | 10.176 | 8.951 | 8.9222 | 9.0009 | 10.773 | 11.077
ethylene, MTO; methanol synthesis, hydrogen production, gaseous, 200 bar, from PEM electrolysis, from hydro electricity carbon dioxide, captured from atmosphere, with a sorbent-based direct air capture system, 100ktCO2, with industrial steam heat, and grid electricity | 10.4728 | 6.7638 | 17.1606 | 11.3446 | 11.3446 | 13.347 | 9.472 | 11.2576 | 8.8521 | 14.6501 | 15.2078
ethylene, MTO; methanol synthesis, hydrogen production, gaseous, 200 bar, from PEM electrolysis, from hydro electricity carbon dioxide, captured from atmosphere, with a sorbent-based direct air capture system, 100ktCO2, with industrial steam heat, and onshore wind electricity | 10.5133 | 7.432 | 11.8844 | 9.1846 | 8.9242 | 10.4461 | 9.2211 | 9.1924 | 9.2711 | 10.6644 | 11.7355
ethylene, MTO; methanol synthesis, hydrogen production, gaseous, 200 bar, from PEM electrolysis, from hydro electricity carbon dioxide, captured from atmosphere, with a sorbent-based direct air capture system, 100ktCO2, with waste heat, and geothermal electricity | 7.4614 | 3.7071 | 8.3527 | 6.5048 | 6.5048 | 7.0945 | 5.7974 | 6.4178 | 5.8165 | 7.6194 | 7.9235
ethylene, MTO; methanol synthesis, hydrogen production, gaseous, 200 bar, from PEM electrolysis, from hydro electricity carbon dioxide, captured from atmosphere, with a sorbent-based direct air capture system, 100ktCO2, with waste heat, and grid electricity | 7.3192 | 3.6013 | 13.9762 | 8.8401 | 8.8401 | 10.2656 | 6.3184 | 8.7531 | 5.6676 | 11.4966 | 12.0543
ethylene, MTO; methanol synthesis, hydrogen production, gaseous, 200 bar, from PEM electrolysis, from hydro electricity carbon dioxide, captured from atmosphere, with a sorbent-based direct air capture system, 100ktCO2, with waste heat, and onshore wind electricity | 7.3597 | 4.2695 | 8.7 | 6.6801 | 6.4197 | 7.3647 | 6.0675 | 6.6879 | 6.0867 | 7.5109 | 8.5819
ethylene, MTO; methanol synthesis, hydrogen production, gaseous, 200 bar, from PEM electrolysis, from nuclear electricity carbon dioxide, captured from atmosphere, with a solvent-based direct air capture system, 1MtCO2, with heat pump heat, and grid electricity | 8.5601 | 4.7411 | 20.4744 | 12.2254 | 12.263 | 18.1088 | 12.7549 | 15.8286 | 10.6747 | 16.3538 | 17.1579
ethylene, MTO; methanol synthesis, hydrogen production, gaseous, 200 bar, from PEM electrolysis, from nuclear electricity carbon dioxide, captured from atmosphere, with a solvent-based direct air capture system, 1MtCO2, with heat pump heat, and onshore wind electricity | 8.6368 | 6.0061 | 10.4861 | 8.1364 | 7.681 | 12.6172 | 12.2799 | 11.919 | 11.468 | 8.8086 | 10.5846
ethylene, MTO; methanol synthesis, hydrogen production, gaseous, 200 bar, from PEM electrolysis, from nuclear electricity carbon dioxide, captured from atmosphere, with a solvent-based direct air capture system, 1MtCO2, with industrial steam heat, and grid electricity | 11.6083 | 8.0879 | 16.5862 | 11.5022 | 11.5398 | 17.0524 | 15.0052 | 15.1054 | 13.7309 | 14.5665 | 15.0654
ethylene, MTO; methanol synthesis, hydrogen production, gaseous, 200 bar, from PEM electrolysis, from nuclear electricity carbon dioxide, captured from atmosphere, with a solvent-based direct air capture system, 1MtCO2, with industrial steam heat, and onshore wind electricity | 11.6362 | 8.549 | 12.9456 | 10.0119 | 9.8697 | 15.0508 | 14.8321 | 13.6805 | 14.0201 | 11.8164 | 12.6695
ethylene, MTO; methanol synthesis, hydrogen production, gaseous, 200 bar, from PEM electrolysis, from nuclear electricity carbon dioxide, captured from atmosphere, with a solvent-based direct air capture system, 1MtCO2, with waste heat, and grid electricity | 7.9408 | 4.41 | 12.8828 | 8.5897 | 8.6272 | 13.4689 | 11.3377 | 12.1929 | 10.0276 | 10.8991 | 11.398
ethylene, MTO; methanol synthesis, hydrogen production, gaseous, 200 bar, from PEM electrolysis, from nuclear electricity carbon dioxide, captured from atmosphere, with a solvent-based direct air capture system, 1MtCO2, with waste heat, and onshore wind electricity | 7.9687 | 4.8711 | 9.2422 | 7.0993 | 6.9572 | 11.4672 | 11.1646 | 10.7679 | 10.3167 | 8.1489 | 9.0021
ethylene, MTO; methanol synthesis, hydrogen production, gaseous, 200 bar, from PEM electrolysis, from nuclear electricity carbon dioxide, captured from atmosphere, with a sorbent-based direct air capture system, 100ktCO2, with heat pump heat, and geothermal electricity | 8.8057 | 4.8876 | 9.7619 | 7.7766 | 7.8142 | 12.0555 | 11.6955 | 11.3798 | 10.8895 | 8.9472 | 9.2752
ethylene, MTO; methanol synthesis, hydrogen production, gaseous, 200 bar, from PEM electrolysis, from nuclear electricity carbon dioxide, captured from atmosphere, with a sorbent-based direct air capture system, 100ktCO2, with heat pump heat, and grid electricity | 8.5165 | 4.6725 | 21.2027 | 12.5278 | 12.5654 | 18.507 | 12.7555 | 16.131 | 10.5867 | 16.8352 | 17.6792
ethylene, MTO; methanol synthesis, hydrogen production, gaseous, 200 bar, from PEM electrolysis, from nuclear electricity carbon dioxide, captured from atmosphere, with a sorbent-based direct air capture system, 100ktCO2, with heat pump heat, and onshore wind electricity | 8.5989 | 6.032 | 10.4683 | 8.1333 | 7.6411 | 12.6051 | 12.2451 | 11.9294 | 11.4392 | 8.7263 | 10.6148
ethylene, MTO; methanol synthesis, hydrogen production, gaseous, 200 bar, from PEM electrolysis, from nuclear electricity carbon dioxide, captured from atmosphere, with a sorbent-based direct air capture system, 100ktCO2, with industrial steam heat, and geothermal electricity | 11.2797 | 7.6561 | 12.2358 | 9.5706 | 9.6082 | 14.4276 | 14.1695 | 13.1738 | 13.3635 | 11.4212 | 11.7492
ethylene, MTO; methanol synthesis, hydrogen production, gaseous, 200 bar, from PEM electrolysis, from nuclear electricity carbon dioxide, captured from atmosphere, with a sorbent-based direct air capture system, 100ktCO2, with industrial steam heat, and grid electricity | 11.1376 | 7.5503 | 17.8593 | 11.906 | 11.9436 | 17.5986 | 14.6905 | 15.5092 | 13.2146 | 15.2983 | 15.88
ethylene, MTO; methanol synthesis, hydrogen production, gaseous, 200 bar, from PEM electrolysis, from nuclear electricity carbon dioxide, captured from atmosphere, with a sorbent-based direct air capture system, 100ktCO2, with industrial steam heat, and onshore wind electricity | 11.178 | 8.2185 | 12.5831 | 9.746 | 9.5231 | 14.6977 | 14.4396 | 13.444 | 13.6337 | 11.3126 | 12.4076
ethylene, MTO; methanol synthesis, hydrogen production, gaseous, 200 bar, from PEM electrolysis, from nuclear electricity carbon dioxide, captured from atmosphere, with a sorbent-based direct air capture system, 100ktCO2, with waste heat, and geothermal electricity | 8.1261 | 4.4936 | 9.0514 | 7.0662 | 7.1038 | 11.3461 | 11.016 | 10.6694 | 10.1791 | 8.2676 | 8.5956
ethylene, MTO; methanol synthesis, hydrogen production, gaseous, 200 bar, from PEM electrolysis, from nuclear electricity carbon dioxide, captured from atmosphere, with a sorbent-based direct air capture system, 100ktCO2, with waste heat, and grid electricity | 7.984 | 4.3878 | 14.6749 | 9.4015 | 9.4391 | 14.5172 | 11.537 | 13.0047 | 10.0302 | 12.1448 | 12.7264
ethylene, MTO; methanol synthesis, hydrogen production, gaseous, 200 bar, from PEM electrolysis, from nuclear electricity carbon dioxide, captured from atmosphere, with a sorbent-based direct air capture system, 100ktCO2, with waste heat, and onshore wind electricity | 8.0245 | 5.056 | 9.3986 | 7.2415 | 7.0187 | 11.6163 | 11.2861 | 10.9395 | 10.4493 | 8.1591 | 9.2541
ethylene, MTO; methanol synthesis, hydrogen production, gaseous, 200 bar, from PEM electrolysis, from offshore wind electricity carbon dioxide, captured from atmosphere, with a solvent-based direct air capture system, 1MtCO2, with heat pump heat, and grid electricity | 9.122 | 5.3791 | 21.0024 | 12.8685 | 12.8685 | 15.0839 | 8.763 | 12.8037 | 7.5388 | 16.9323 | 17.7124
ethylene, MTO; methanol synthesis, hydrogen production, gaseous, 200 bar, from PEM electrolysis, from offshore wind electricity carbon dioxide, captured from atmosphere, with a solvent-based direct air capture system, 1MtCO2, with heat pump heat, and onshore wind electricity | 9.1986 | 6.6441 | 11.0141 | 8.7795 | 8.2865 | 9.5922 | 8.288 | 8.8941 | 8.332 | 9.3871 | 11.139
ethylene, MTO; methanol synthesis, hydrogen production, gaseous, 200 bar, from PEM electrolysis, from offshore wind electricity carbon dioxide, captured from atmosphere, with a solvent-based direct air capture system, 1MtCO2, with industrial steam heat, and grid electricity | 12.1702 | 8.7259 | 17.1141 | 12.1453 | 12.1453 | 14.0275 | 11.0133 | 12.0805 | 10.595 | 15.145 | 15.6199
ethylene, MTO; methanol synthesis, hydrogen production, gaseous, 200 bar, from PEM electrolysis, from offshore wind electricity carbon dioxide, captured from atmosphere, with a solvent-based direct air capture system, 1MtCO2, with industrial steam heat, and onshore wind electricity | 12.1981 | 9.187 | 13.4735 | 10.655 | 10.4753 | 12.0259 | 10.8402 | 10.6555 | 10.8841 | 12.3949 | 13.224
ethylene, MTO; methanol synthesis, hydrogen production, gaseous, 200 bar, from PEM electrolysis, from offshore wind electricity carbon dioxide, captured from atmosphere, with a solvent-based direct air capture system, 1MtCO2, with waste heat, and grid electricity | 8.5027 | 5.0481 | 13.4108 | 9.2328 | 9.2328 | 10.4439 | 7.3459 | 9.1679 | 6.8916 | 11.4776 | 11.9525
ethylene, MTO; methanol synthesis, hydrogen production, gaseous, 200 bar, from PEM electrolysis, from offshore wind electricity carbon dioxide, captured from atmosphere, with a solvent-based direct air capture system, 1MtCO2, with waste heat, and onshore wind electricity | 8.5306 | 5.5091 | 9.7702 | 7.7424 | 7.5627 | 8.4423 | 7.1728 | 7.7429 | 7.1808 | 8.7274 | 9.5566
ethylene, MTO; methanol synthesis, hydrogen production, gaseous, 200 bar, from PEM electrolysis, from offshore wind electricity carbon dioxide, captured from atmosphere, with a sorbent-based direct air capture system, 100ktCO2, with heat pump heat, and geothermal electricity | 9.3676 | 5.5257 | 10.2898 | 8.4197 | 8.4197 | 9.0306 | 7.7036 | 8.3549 | 7.7536 | 9.5256 | 9.8297
ethylene, MTO; methanol synthesis, hydrogen production, gaseous, 200 bar, from PEM electrolysis, from offshore wind electricity carbon dioxide, captured from atmosphere, with a sorbent-based direct air capture system, 100ktCO2, with heat pump heat, and grid electricity | 9.0784 | 5.3105 | 21.7307 | 13.1709 | 13.1709 | 15.482 | 8.7636 | 13.1061 | 7.4507 | 17.4136 | 18.2337
ethylene, MTO; methanol synthesis, hydrogen production, gaseous, 200 bar, from PEM electrolysis, from offshore wind electricity carbon dioxide, captured from atmosphere, with a sorbent-based direct air capture system, 100ktCO2, with heat pump heat, and onshore wind electricity | 9.1608 | 6.67 | 10.9962 | 8.7764 | 8.2466 | 9.5801 | 8.2532 | 8.9044 | 8.3033 | 9.3048 | 11.1693
ethylene, MTO; methanol synthesis, hydrogen production, gaseous, 200 bar, from PEM electrolysis, from offshore wind electricity carbon dioxide, captured from atmosphere, with a sorbent-based direct air capture system, 100ktCO2, with industrial steam heat, and geothermal electricity | 11.8416 | 8.2941 | 12.7638 | 10.2137 | 10.2137 | 11.4026 | 10.1776 | 10.1489 | 10.2276 | 11.9996 | 12.3037
ethylene, MTO; methanol synthesis, hydrogen production, gaseous, 200 bar, from PEM electrolysis, from offshore wind electricity carbon dioxide, captured from atmosphere, with a sorbent-based direct air capture system, 100ktCO2, with industrial steam heat, and grid electricity | 11.6994 | 8.1883 | 18.3873 | 12.5491 | 12.5491 | 14.5737 | 10.6986 | 12.4842 | 10.0787 | 15.8768 | 16.4345
ethylene, MTO; methanol synthesis, hydrogen production, gaseous, 200 bar, from PEM electrolysis, from offshore wind electricity carbon dioxide, captured from atmosphere, with a sorbent-based direct air capture system, 100ktCO2, with industrial steam heat, and onshore wind electricity | 11.7399 | 8.8565 | 13.111 | 10.3891 | 10.1286 | 11.6728 | 10.4477 | 10.419 | 10.4978 | 11.8911 | 12.9621
ethylene, MTO; methanol synthesis, hydrogen production, gaseous, 200 bar, from PEM electrolysis, from offshore wind electricity carbon dioxide, captured from atmosphere, with a sorbent-based direct air capture system, 100ktCO2, with waste heat, and geothermal electricity | 8.688 | 5.1316 | 9.5794 | 7.7093 | 7.7093 | 8.3212 | 7.0241 | 7.6444 | 7.0431 | 8.8461 | 9.1501
ethylene, MTO; methanol synthesis, hydrogen production, gaseous, 200 bar, from PEM electrolysis, from offshore wind electricity carbon dioxide, captured from atmosphere, with a sorbent-based direct air capture system, 100ktCO2, with waste heat, and grid electricity | 8.5459 | 5.0258 | 15.2029 | 10.0446 | 10.0446 | 11.4922 | 7.5451 | 9.9798 | 6.8943 | 12.7232 | 13.2809
ethylene, MTO; methanol synthesis, hydrogen production, gaseous, 200 bar, from PEM electrolysis, from offshore wind electricity carbon dioxide, captured from atmosphere, with a sorbent-based direct air capture system, 100ktCO2, with waste heat, and onshore wind electricity | 8.5864 | 5.694 | 9.9266 | 7.8846 | 7.6242 | 8.5913 | 7.2942 | 7.9146 | 7.3133 | 8.7375 | 9.8086
ethylene, MTO; methanol synthesis, hydrogen production, gaseous, 200 bar, from PEM electrolysis, from onshore wind electricity carbon dioxide, captured from atmosphere, with a solvent-based direct air capture system, 1MtCO2, with heat pump heat, and grid electricity | 12.2801 | 11.5323 | 27.7031 | 18.1497 | 16.0942 | 21.1762 | 14.8553 | 18.896 | 13.6316 | 20.0359 | 26.8697
ethylene, MTO; methanol synthesis, hydrogen production, gaseous, 200 bar, from PEM electrolysis, from onshore wind electricity carbon dioxide, captured from atmosphere, with a solvent-based direct air capture system, 1MtCO2, with heat pump heat, and onshore wind electricity | 12.3568 | 12.7973 | 17.7148 | 14.0607 | 11.5122 | 15.6845 | 14.3804 | 14.9864 | 14.4249 | 12.4908 | 20.2964
ethylene, MTO; methanol synthesis, hydrogen production, gaseous, 200 bar, from PEM electrolysis, from onshore wind electricity carbon dioxide, captured from atmosphere, with a solvent-based direct air capture system, 1MtCO2, with industrial steam heat, and grid electricity | 15.3283 | 14.8791 | 23.8149 | 17.4266 | 15.371 | 20.1198 | 17.1056 | 18.1728 | 16.6879 | 18.2486 | 24.7772
ethylene, MTO; methanol synthesis, hydrogen production, gaseous, 200 bar, from PEM electrolysis, from onshore wind electricity carbon dioxide, captured from atmosphere, with a solvent-based direct air capture system, 1MtCO2, with industrial steam heat, and onshore wind electricity | 15.3562 | 15.3402 | 20.1743 | 15.9362 | 13.701 | 18.1182 | 16.9325 | 16.7478 | 16.977 | 15.4985 | 22.3813
ethylene, MTO; methanol synthesis, hydrogen production, gaseous, 200 bar, from PEM electrolysis, from onshore wind electricity carbon dioxide, captured from atmosphere, with a solvent-based direct air capture system, 1MtCO2, with waste heat, and grid electricity | 11.6608 | 11.2012 | 20.1115 | 14.514 | 12.4585 | 16.5362 | 13.4382 | 15.2602 | 12.9845 | 14.5812 | 21.1098
ethylene, MTO; methanol synthesis, hydrogen production, gaseous, 200 bar, from PEM electrolysis, from onshore wind electricity carbon dioxide, captured from atmosphere, with a solvent-based direct air capture system, 1MtCO2, with waste heat, and onshore wind electricity | 11.6888 | 11.6623 | 16.4709 | 13.0236 | 10.7884 | 14.5346 | 13.2651 | 13.8352 | 13.2737 | 11.831 | 18.7139
ethylene, MTO; methanol synthesis, hydrogen production, gaseous, 200 bar, from PEM electrolysis, from onshore wind electricity carbon dioxide, captured from atmosphere, with a sorbent-based direct air capture system, 100ktCO2, with heat pump heat, and geothermal electricity | 12.5257 | 11.6788 | 16.9906 | 13.7009 | 11.6454 | 15.1229 | 13.7959 | 14.4472 | 13.8465 | 12.6293 | 18.987
ethylene, MTO; methanol synthesis, hydrogen production, gaseous, 200 bar, from PEM electrolysis, from onshore wind electricity carbon dioxide, captured from atmosphere, with a sorbent-based direct air capture system, 100ktCO2, with heat pump heat, and grid electricity | 12.2366 | 11.4637 | 28.4314 | 18.4521 | 16.3966 | 21.5743 | 14.8559 | 19.1984 | 13.5436 | 20.5173 | 27.391
ethylene, MTO; methanol synthesis, hydrogen production, gaseous, 200 bar, from PEM electrolysis, from onshore wind electricity carbon dioxide, captured from atmosphere, with a sorbent-based direct air capture system, 100ktCO2, with heat pump heat, and onshore wind electricity | 12.3189 | 12.8232 | 17.697 | 14.0576 | 11.4723 | 15.6724 | 14.3455 | 14.9967 | 14.3962 | 12.4084 | 20.3267
ethylene, MTO; methanol synthesis, hydrogen production, gaseous, 200 bar, from PEM electrolysis, from onshore wind electricity carbon dioxide, captured from atmosphere, with a sorbent-based direct air capture system, 100ktCO2, with industrial steam heat, and geothermal electricity | 14.9997 | 14.4473 | 19.4646 | 15.4949 | 13.4394 | 17.4949 | 16.2699 | 16.2412 | 16.3204 | 15.1033 | 21.461
ethylene, MTO; methanol synthesis, hydrogen production, gaseous, 200 bar, from PEM electrolysis, from onshore wind electricity carbon dioxide, captured from atmosphere, with a sorbent-based direct air capture system, 100ktCO2, with industrial steam heat, and grid electricity | 14.8576 | 14.3415 | 25.088 | 17.8303 | 15.7748 | 20.666 | 16.7909 | 18.5765 | 16.1716 | 18.9804 | 25.5918
ethylene, MTO; methanol synthesis, hydrogen production, gaseous, 200 bar, from PEM electrolysis, from onshore wind electricity carbon dioxide, captured from atmosphere, with a sorbent-based direct air capture system, 100ktCO2, with industrial steam heat, and onshore wind electricity | 14.8981 | 15.0097 | 19.8118 | 15.6703 | 13.3543 | 17.7651 | 16.5401 | 16.5113 | 16.5907 | 14.9947 | 22.1195
ethylene, MTO; methanol synthesis, hydrogen production, gaseous, 200 bar, from PEM electrolysis, from onshore wind electricity carbon dioxide, captured from atmosphere, with a sorbent-based direct air capture system, 100ktCO2, with waste heat, and geothermal electricity | 11.8461 | 11.2848 | 16.2801 | 12.9905 | 10.935 | 14.4135 | 13.1164 | 13.7367 | 13.136 | 11.9497 | 18.3074
ethylene, MTO; methanol synthesis, hydrogen production, gaseous, 200 bar, from PEM electrolysis, from onshore wind electricity carbon dioxide, captured from atmosphere, with a sorbent-based direct air capture system, 100ktCO2, with waste heat, and grid electricity | 11.704 | 11.179 | 21.9036 | 15.3258 | 13.2703 | 17.5846 | 13.6374 | 16.0721 | 12.9872 | 15.8269 | 22.4382
ethylene, MTO; methanol synthesis, hydrogen production, gaseous, 200 bar, from PEM electrolysis, from onshore wind electricity carbon dioxide, captured from atmosphere, with a sorbent-based direct air capture system, 100ktCO2, with waste heat, and onshore wind electricity | 11.7445 | 11.8472 | 16.6274 | 13.1658 | 10.8499 | 14.6836 | 13.3865 | 14.0069 | 13.4062 | 11.8412 | 18.9659
ethylene, MTO; methanol synthesis, hydrogen production, gaseous, 200 bar, from PEM electrolysis, from solar electricity carbon dioxide, captured from atmosphere, with a solvent-based direct air capture system, 1MtCO2, with heat pump heat, and grid electricity | 164.0365 | 203.5398 | 219.163 | 260.8712 | 210.9661 | 213.2445 | 206.9236 | 210.9643 | 205.6994 | 189.0194 | 215.873
ethylene, MTO; methanol synthesis, hydrogen production, gaseous, 200 bar, from PEM electrolysis, from solar electricity carbon dioxide, captured from atmosphere, with a solvent-based direct air capture system, 1MtCO2, with heat pump heat, and onshore wind electricity | 164.1132 | 204.8047 | 209.1747 | 256.7822 | 206.3841 | 207.7528 | 206.4487 | 207.0547 | 206.4927 | 181.4742 | 209.2997
ethylene, MTO; methanol synthesis, hydrogen production, gaseous, 200 bar, from PEM electrolysis, from solar electricity carbon dioxide, captured from atmosphere, with a solvent-based direct air capture system, 1MtCO2, with industrial steam heat, and grid electricity | 167.0847 | 206.8866 | 215.2748 | 260.148 | 210.2429 | 212.1881 | 209.1739 | 210.2411 | 208.7556 | 187.2321 | 213.7806
ethylene, MTO; methanol synthesis, hydrogen production, gaseous, 200 bar, from PEM electrolysis, from solar electricity carbon dioxide, captured from atmosphere, with a solvent-based direct air capture system, 1MtCO2, with industrial steam heat, and onshore wind electricity | 167.1126 | 207.3477 | 211.6342 | 258.6576 | 208.5728 | 210.1865 | 209.0008 | 208.8161 | 209.0448 | 184.482 | 211.3847
ethylene, MTO; methanol synthesis, hydrogen production, gaseous, 200 bar, from PEM electrolysis, from solar electricity carbon dioxide, captured from atmosphere, with a solvent-based direct air capture system, 1MtCO2, with waste heat, and grid electricity | 163.4172 | 203.2087 | 211.5714 | 257.2354 | 207.3303 | 208.6045 | 205.5065 | 207.3285 | 205.0523 | 183.5646 | 210.1131
ethylene, MTO; methanol synthesis, hydrogen production, gaseous, 200 bar, from PEM electrolysis, from solar electricity carbon dioxide, captured from atmosphere, with a solvent-based direct air capture system, 1MtCO2, with waste heat, and onshore wind electricity | 163.4451 | 203.6698 | 207.9308 | 255.745 | 205.6602 | 206.6029 | 205.3334 | 205.9035 | 205.3414 | 180.8145 | 207.7172
ethylene, MTO; methanol synthesis, hydrogen production, gaseous, 200 bar, from PEM electrolysis, from solar electricity carbon dioxide, captured from atmosphere, with a sorbent-based direct air capture system, 100ktCO2, with heat pump heat, and geothermal electricity | 164.2821 | 203.6863 | 208.4505 | 256.4224 | 206.5173 | 207.1912 | 205.8643 | 206.5155 | 205.9142 | 181.6127 | 207.9903
ethylene, MTO; methanol synthesis, hydrogen production, gaseous, 200 bar, from PEM electrolysis, from solar electricity carbon dioxide, captured from atmosphere, with a sorbent-based direct air capture system, 100ktCO2, with heat pump heat, and grid electricity | 163.9929 | 203.4711 | 219.8913 | 261.1736 | 211.2685 | 213.6426 | 206.9242 | 211.2667 | 205.6114 | 189.5007 | 216.3943
ethylene, MTO; methanol synthesis, hydrogen production, gaseous, 200 bar, from PEM electrolysis, from solar electricity carbon dioxide, captured from atmosphere, with a sorbent-based direct air capture system, 100ktCO2, with heat pump heat, and onshore wind electricity | 164.0753 | 204.8306 | 209.1569 | 256.7791 | 206.3442 | 207.7408 | 206.4138 | 207.0651 | 206.4639 | 181.3919 | 209.33
ethylene, MTO; methanol synthesis, hydrogen production, gaseous, 200 bar, from PEM electrolysis, from solar electricity carbon dioxide, captured from atmosphere, with a sorbent-based direct air capture system, 100ktCO2, with industrial steam heat, and geothermal electricity | 166.7561 | 206.4547 | 210.9244 | 258.2164 | 208.3113 | 209.5633 | 208.3382 | 208.3095 | 208.3882 | 184.0867 | 210.4643
ethylene, MTO; methanol synthesis, hydrogen production, gaseous, 200 bar, from PEM electrolysis, from solar electricity carbon dioxide, captured from atmosphere, with a sorbent-based direct air capture system, 100ktCO2, with industrial steam heat, and grid electricity | 166.614 | 206.3489 | 216.5479 | 260.5517 | 210.6466 | 212.7343 | 208.8593 | 210.6449 | 208.2393 | 187.9639 | 214.5951
ethylene, MTO; methanol synthesis, hydrogen production, gaseous, 200 bar, from PEM electrolysis, from solar electricity carbon dioxide, captured from atmosphere, with a sorbent-based direct air capture system, 100ktCO2, with industrial steam heat, and onshore wind electricity | 166.6544 | 207.0172 | 211.2717 | 258.3918 | 208.2262 | 209.8334 | 208.6084 | 208.5796 | 208.6584 | 183.9782 | 211.1228
ethylene, MTO; methanol synthesis, hydrogen production, gaseous, 200 bar, from PEM electrolysis, from solar electricity carbon dioxide, captured from atmosphere, with a sorbent-based direct air capture system, 100ktCO2, with waste heat, and geothermal electricity | 163.6025 | 203.2922 | 207.74 | 255.7119 | 205.8068 | 206.4818 | 205.1847 | 205.8051 | 205.2038 | 180.9332 | 207.3107
ethylene, MTO; methanol synthesis, hydrogen production, gaseous, 200 bar, from PEM electrolysis, from solar electricity carbon dioxide, captured from atmosphere, with a sorbent-based direct air capture system, 100ktCO2, with waste heat, and grid electricity | 163.4604 | 203.1864 | 213.3635 | 258.0473 | 208.1422 | 209.6529 | 205.7057 | 208.1404 | 205.0549 | 184.8103 | 211.4415
ethylene, MTO; methanol synthesis, hydrogen production, gaseous, 200 bar, from PEM electrolysis, from solar electricity carbon dioxide, captured from atmosphere, with a sorbent-based direct air capture system, 100ktCO2, with waste heat, and onshore wind electricity | 163.5009 | 203.8547 | 208.0872 | 255.8873 | 205.7218 | 206.752 | 205.4548 | 206.0752 | 205.474 | 180.8246 | 207.9692
ethylene, MTO; methanol synthesis, hydrogen production, steam methane reforming of natural gas, 25 bar carbon dioxide, captured from atmosphere, with a solvent-based direct air capture system, 1MtCO2, with heat pump heat, and grid electricity | 9.1841 | 4.2106 | 19.0426 | 11.631 | 11.631 | 14.2296 | 7.8342 | 11.6292 | 7.6144 | 16.1949 | 15.8667
ethylene, MTO; methanol synthesis, hydrogen production, steam methane reforming of natural gas, 25 bar carbon dioxide, captured from atmosphere, with a solvent-based direct air capture system, 1MtCO2, with heat pump heat, and onshore wind electricity | 9.2608 | 5.4756 | 9.0543 | 7.542 | 7.049 | 8.7379 | 7.3593 | 7.7197 | 8.4077 | 8.6497 | 9.2934
ethylene, MTO; methanol synthesis, hydrogen production, steam methane reforming of natural gas, 25 bar carbon dioxide, captured from atmosphere, with a solvent-based direct air capture system, 1MtCO2, with industrial steam heat, and grid electricity | 12.2323 | 7.5574 | 15.1543 | 10.9079 | 10.9079 | 13.1732 | 10.0846 | 10.9061 | 10.6707 | 14.4076 | 13.7743
ethylene, MTO; methanol synthesis, hydrogen production, steam methane reforming of natural gas, 25 bar carbon dioxide, captured from atmosphere, with a solvent-based direct air capture system, 1MtCO2, with industrial steam heat, and onshore wind electricity | 12.2602 | 8.0185 | 11.5137 | 9.4175 | 9.2378 | 11.1716 | 9.9115 | 9.4811 | 10.9598 | 11.6574 | 11.3784
ethylene, MTO; methanol synthesis, hydrogen production, steam methane reforming of natural gas, 25 bar carbon dioxide, captured from atmosphere, with a solvent-based direct air capture system, 1MtCO2, with waste heat, and grid electricity | 8.5648 | 3.8795 | 11.451 | 7.9953 | 7.9953 | 9.5896 | 6.4171 | 7.9935 | 6.9673 | 10.7401 | 10.1068
ethylene, MTO; methanol synthesis, hydrogen production, steam methane reforming of natural gas, 25 bar carbon dioxide, captured from atmosphere, with a solvent-based direct air capture system, 1MtCO2, with waste heat, and onshore wind electricity | 8.5928 | 4.3406 | 7.8104 | 6.5049 | 6.3252 | 7.588 | 6.244 | 6.5685 | 7.2565 | 7.99 | 7.7109
ethylene, MTO; methanol synthesis, hydrogen production, steam methane reforming of natural gas, 25 bar carbon dioxide, captured from atmosphere, with a sorbent-based direct air capture system, 100ktCO2, with heat pump heat, and geothermal electricity | 9.4297 | 4.3571 | 8.33 | 7.1822 | 7.1822 | 8.1763 | 6.7749 | 7.1804 | 7.8293 | 8.7882 | 7.984
ethylene, MTO; methanol synthesis, hydrogen production, steam methane reforming of natural gas, 25 bar carbon dioxide, captured from atmosphere, with a sorbent-based direct air capture system, 100ktCO2, with heat pump heat, and grid electricity | 9.1406 | 4.1419 | 19.7708 | 11.9334 | 11.9334 | 14.6277 | 7.8349 | 11.9316 | 7.5264 | 16.6762 | 16.3881
ethylene, MTO; methanol synthesis, hydrogen production, steam methane reforming of natural gas, 25 bar carbon dioxide, captured from atmosphere, with a sorbent-based direct air capture system, 100ktCO2, with heat pump heat, and onshore wind electricity | 9.2229 | 5.5014 | 9.0364 | 7.5389 | 7.0091 | 8.7258 | 7.3245 | 7.73 | 8.379 | 8.5674 | 9.3237
ethylene, MTO; methanol synthesis, hydrogen production, steam methane reforming of natural gas, 25 bar carbon dioxide, captured from atmosphere, with a sorbent-based direct air capture system, 100ktCO2, with industrial steam heat, and geothermal electricity | 11.9037 | 7.1255 | 10.804 | 8.9762 | 8.9762 | 10.5483 | 9.2489 | 8.9744 | 10.3032 | 11.2622 | 10.458
ethylene, MTO; methanol synthesis, hydrogen production, steam methane reforming of natural gas, 25 bar carbon dioxide, captured from atmosphere, with a sorbent-based direct air capture system, 100ktCO2, with industrial steam heat, and grid electricity | 11.7616 | 7.0198 | 16.4275 | 11.3116 | 11.3116 | 13.7194 | 9.7699 | 11.3098 | 10.1544 | 15.1394 | 14.5888
ethylene, MTO; methanol synthesis, hydrogen production, steam methane reforming of natural gas, 25 bar carbon dioxide, captured from atmosphere, with a sorbent-based direct air capture system, 100ktCO2, with industrial steam heat, and onshore wind electricity | 11.8021 | 7.688 | 11.1512 | 9.1516 | 8.8911 | 10.8185 | 9.519 | 9.2446 | 10.5734 | 11.1537 | 11.1165
ethylene, MTO; methanol synthesis, hydrogen production, steam methane reforming of natural gas, 25 bar carbon dioxide, captured from atmosphere, with a sorbent-based direct air capture system, 100ktCO2, with waste heat, and geothermal electricity | 8.7501 | 3.963 | 7.6196 | 6.4718 | 6.4718 | 7.4669 | 6.0953 | 6.47 | 7.1188 | 8.1086 | 7.3045
ethylene, MTO; methanol synthesis, hydrogen production, steam methane reforming of natural gas, 25 bar carbon dioxide, captured from atmosphere, with a sorbent-based direct air capture system, 100ktCO2, with waste heat, and grid electricity | 8.608 | 3.8572 | 13.243 | 8.8071 | 8.8071 | 10.638 | 6.6163 | 8.8053 | 6.97 | 11.9858 | 11.4353
ethylene, MTO; methanol synthesis, hydrogen production, steam methane reforming of natural gas, 25 bar carbon dioxide, captured from atmosphere, with a sorbent-based direct air capture system, 100ktCO2, with waste heat, and onshore wind electricity | 8.6485 | 4.5255 | 7.9668 | 6.6471 | 6.3867 | 7.737 | 6.3654 | 6.7401 | 7.389 | 8.0001 | 7.9629
ethylene, MTO; methanol synthesis, hydrogen production, steam methane reforming of natural gas, with CCS (MDEA, 98% eff.), 25 bar carbon dioxide, captured from atmosphere, with a solvent-based direct air capture system, 1MtCO2, with heat pump heat, and grid electricity | 9.2239 | 4.2392 | 19.7817 | 11.9753 | 11.9753 | 14.6648 | 7.9624 | 11.9735 | 7.6511 | 16.7119 | 16.4227
ethylene, MTO; methanol synthesis, hydrogen production, steam methane reforming of natural gas, with CCS (MDEA, 98% eff.), 25 bar carbon dioxide, captured from atmosphere, with a solvent-based direct air capture system, 1MtCO2, with heat pump heat, and onshore wind electricity | 9.3005 | 5.5042 | 9.7934 | 7.8863 | 7.3933 | 9.1731 | 7.4875 | 8.064 | 8.4444 | 9.1667 | 9.8493
ethylene, MTO; methanol synthesis, hydrogen production, steam methane reforming of natural gas, with CCS (MDEA, 98% eff.), 25 bar carbon dioxide, captured from atmosphere, with a solvent-based direct air capture system, 1MtCO2, with industrial steam heat, and grid electricity | 12.272 | 7.586 | 15.8935 | 11.2522 | 11.2522 | 13.6084 | 10.2128 | 11.2504 | 10.7073 | 14.9246 | 14.3302
ethylene, MTO; methanol synthesis, hydrogen production, steam methane reforming of natural gas, with CCS (MDEA, 98% eff.), 25 bar carbon dioxide, captured from atmosphere, with a solvent-based direct air capture system, 1MtCO2, with industrial steam heat, and onshore wind electricity | 12.2999 | 8.0471 | 12.2529 | 9.7618 | 9.5821 | 11.6068 | 10.0397 | 9.8254 | 10.9965 | 12.1744 | 11.9343
ethylene, MTO; methanol synthesis, hydrogen production, steam methane reforming of natural gas, with CCS (MDEA, 98% eff.), 25 bar carbon dioxide, captured from atmosphere, with a solvent-based direct air capture system, 1MtCO2, with waste heat, and grid electricity | 8.6045 | 3.9081 | 12.1901 | 8.3396 | 8.3396 | 10.0248 | 6.5453 | 8.3378 | 7.004 | 11.2571 | 10.6627
ethylene, MTO; methanol synthesis, hydrogen production, steam methane reforming of natural gas, with CCS (MDEA, 98% eff.), 25 bar carbon dioxide, captured from atmosphere, with a solvent-based direct air capture system, 1MtCO2, with waste heat, and onshore wind electricity | 8.6325 | 4.3692 | 8.5495 | 6.8492 | 6.6695 | 8.0232 | 6.3722 | 6.9128 | 7.2931 | 8.507 | 8.2668
ethylene, MTO; methanol synthesis, hydrogen production, steam methane reforming of natural gas, with CCS (MDEA, 98% eff.), 25 bar carbon dioxide, captured from atmosphere, with a sorbent-based direct air capture system, 100ktCO2, with heat pump heat, and geothermal electricity | 9.4694 | 4.3857 | 9.0692 | 7.5265 | 7.5265 | 8.6115 | 6.9031 | 7.5247 | 7.8659 | 9.3052 | 8.54
ethylene, MTO; methanol synthesis, hydrogen production, steam methane reforming of natural gas, with CCS (MDEA, 98% eff.), 25 bar carbon dioxide, captured from atmosphere, with a sorbent-based direct air capture system, 100ktCO2, with heat pump heat, and grid electricity | 9.1803 | 4.1705 | 20.51 | 12.2777 | 12.2777 | 15.0629 | 7.9631 | 12.2759 | 7.5631 | 17.1932 | 16.944
ethylene, MTO; methanol synthesis, hydrogen production, steam methane reforming of natural gas, with CCS (MDEA, 98% eff.), 25 bar carbon dioxide, captured from atmosphere, with a sorbent-based direct air capture system, 100ktCO2, with heat pump heat, and onshore wind electricity | 9.2626 | 5.53 | 9.7756 | 7.8832 | 7.3534 | 9.1611 | 7.4527 | 8.0743 | 8.4156 | 9.0843 | 9.8796
ethylene, MTO; methanol synthesis, hydrogen production, steam methane reforming of natural gas, with CCS (MDEA, 98% eff.), 25 bar carbon dioxide, captured from atmosphere, with a sorbent-based direct air capture system, 100ktCO2, with industrial steam heat, and geothermal electricity | 11.9434 | 7.1541 | 11.5432 | 9.3205 | 9.3205 | 10.9836 | 9.3771 | 9.3187 | 10.3399 | 11.7792 | 11.0139
ethylene, MTO; methanol synthesis, hydrogen production, steam methane reforming of natural gas, with CCS (MDEA, 98% eff.), 25 bar carbon dioxide, captured from atmosphere, with a sorbent-based direct air capture system, 100ktCO2, with industrial steam heat, and grid electricity | 11.8013 | 7.0483 | 17.1666 | 11.6559 | 11.6559 | 14.1546 | 9.8981 | 11.6541 | 10.1911 | 15.6563 | 15.1447
ethylene, MTO; methanol synthesis, hydrogen production, steam methane reforming of natural gas, with CCS (MDEA, 98% eff.), 25 bar carbon dioxide, captured from atmosphere, with a sorbent-based direct air capture system, 100ktCO2, with industrial steam heat, and onshore wind electricity | 11.8418 | 7.7166 | 11.8904 | 9.4959 | 9.2354 | 11.2537 | 9.6472 | 9.5889 | 10.6101 | 11.6706 | 11.6724
ethylene, MTO; methanol synthesis, hydrogen production, steam methane reforming of natural gas, with CCS (MDEA, 98% eff.), 25 bar carbon dioxide, captured from atmosphere, with a sorbent-based direct air capture system, 100ktCO2, with waste heat, and geothermal electricity | 8.7899 | 3.9916 | 8.3587 | 6.8161 | 6.8161 | 7.9021 | 6.2236 | 6.8143 | 7.1555 | 8.6256 | 7.8604
ethylene, MTO; methanol synthesis, hydrogen production, steam methane reforming of natural gas, with CCS (MDEA, 98% eff.), 25 bar carbon dioxide, captured from atmosphere, with a sorbent-based direct air capture system, 100ktCO2, with waste heat, and grid electricity | 8.6477 | 3.8858 | 13.9822 | 9.1514 | 9.1514 | 11.0732 | 6.7446 | 9.1496 | 7.0066 | 12.5028 | 11.9912
ethylene, MTO; methanol synthesis, hydrogen production, steam methane reforming of natural gas, with CCS (MDEA, 98% eff.), 25 bar carbon dioxide, captured from atmosphere, with a sorbent-based direct air capture system, 100ktCO2, with waste heat, and onshore wind electricity | 8.6882 | 4.5541 | 8.706 | 6.9914 | 6.731 | 8.1723 | 6.4937 | 7.0844 | 7.4257 | 8.5171 | 8.5189
ethylene, MTO; methanol, BAU | 2.4966 | 1.3564 | 3.3793 | 2.3452 | 2.3452 | 3.0003 | 2.5927 | 2.8721 | 2.8631 | 3.4782 | 3.1384
ethylene, MTO; methanol, blue | 2.5034 | 0.98021 | 4.396 | 2.6206 | 2.6206 | 3.5843 | 2.7104 | 3.3104 | 2.9792 | 4.301 | 3.8869

## remind SSP2-PkBudg1150 2030
Activity | AU | CH | CN | DE | GB | GLO | IN | RER | RU | US | ZA
ethylene, MTO; methanol synthesis, hydrogen production, gaseous, 200 bar, from PEM electrolysis, from grid electricity carbon dioxide, captured from atmosphere, with a solvent-based direct air capture system, 1MtCO2, with heat pump heat, and grid electricity | 7.1705 | 5.4324 | 65.6506 | 38.8161 | 38.8161 | 45.2288 | 33.9619 | 38.8143 | 19.9608 | 40.8636 | 46.2641
ethylene, MTO; methanol synthesis, hydrogen production, gaseous, 200 bar, from PEM electrolysis, from grid electricity carbon dioxide, captured from atmosphere, with a solvent-based direct air capture system, 1MtCO2, with heat pump heat, and onshore wind electricity | 8.2336 | 6.8659 | 57.2743 | 34.6342 | 34.1642 | 40.2819 | 31.1919 | 34.8051 | 19.272 | 35.8777 | 42.4334
ethylene, MTO; methanol synthesis, hydrogen production, gaseous, 200 bar, from PEM electrolysis, from grid electricity carbon dioxide, captured from atmosphere, with a solvent-based direct air capture system, 1MtCO2, with industrial steam heat, and grid electricity | 10.6759 | 8.7387 | 62.6419 | 37.9092 | 37.9092 | 44.3738 | 34.6046 | 37.9075 | 21.926 | 40.5327 | 45.7869
ethylene, MTO; methanol synthesis, hydrogen production, gaseous, 200 bar, from PEM electrolysis, from grid electricity carbon dioxide, captured from atmosphere, with a solvent-based direct air capture system, 1MtCO2, with industrial steam heat, and onshore wind electricity | 11.0634 | 9.2612 | 59.5889 | 36.385 | 36.2137 | 42.5707 | 33.595 | 36.4462 | 21.675 | 38.7154 | 44.3906
ethylene, MTO; methanol synthesis, hydrogen production, gaseous, 200 bar, from PEM electrolysis, from grid electricity carbon dioxide, captured from atmosphere, with a solvent-based direct air capture system, 1MtCO2, with waste heat, and grid electricity | 7.2089 | 5.2608 | 59.1404 | 35.1697 | 35.1697 | 40.9877 | 31.1376 | 35.168 | 18.4245 | 37.0657 | 42.3199
ethylene, MTO; methanol synthesis, hydrogen production, gaseous, 200 bar, from PEM electrolysis, from grid electricity carbon dioxide, captured from atmosphere, with a solvent-based direct air capture system, 1MtCO2, with waste heat, and onshore wind electricity | 7.5964 | 5.7833 | 56.0874 | 33.6455 | 33.4742 | 39.1846 | 30.128 | 33.7067 | 18.1735 | 35.2484 | 40.9236
ethylene, MTO; methanol synthesis, hydrogen production, gaseous, 200 bar, from PEM electrolysis, from grid electricity carbon dioxide, captured from atmosphere, with a sorbent-based direct air capture system, 100ktCO2, with heat pump heat, and geothermal electricity | 8.2453 | 5.6652 | 56.4513 | 34.1427 | 34.1427 | 39.6063 | 30.4992 | 34.141 | 18.5881 | 35.8779 | 41.0541
ethylene, MTO; methanol synthesis, hydrogen production, gaseous, 200 bar, from PEM electrolysis, from grid electricity carbon dioxide, captured from atmosphere, with a sorbent-based direct air capture system, 100ktCO2, with heat pump heat, and grid electricity | 6.9389 | 5.2282 | 66.1606 | 39.0091 | 39.0091 | 45.4804 | 34.0339 | 39.0074 | 19.8862 | 41.0589 | 46.4826
ethylene, MTO; methanol synthesis, hydrogen production, gaseous, 200 bar, from PEM electrolysis, from grid electricity carbon dioxide, captured from atmosphere, with a sorbent-based direct air capture system, 100ktCO2, with heat pump heat, and onshore wind electricity | 8.0813 | 6.7688 | 57.1586 | 34.5148 | 34.0097 | 40.164 | 31.0569 | 34.6987 | 19.146 | 35.7005 | 42.3657
ethylene, MTO; methanol synthesis, hydrogen production, gaseous, 200 bar, from PEM electrolysis, from grid electricity carbon dioxide, captured from atmosphere, with a sorbent-based direct air capture system, 100ktCO2, with industrial steam heat, and geothermal electricity | 10.5952 | 8.286 | 58.8012 | 35.8374 | 35.8374 | 41.858 | 32.8491 | 35.8356 | 20.938 | 38.2278 | 43.404
ethylene, MTO; methanol synthesis, hydrogen production, gaseous, 200 bar, from PEM electrolysis, from grid electricity carbon dioxide, captured from atmosphere, with a sorbent-based direct air capture system, 100ktCO2, with industrial steam heat, and grid electricity | 9.9531 | 8.0712 | 63.5736 | 38.2293 | 38.2293 | 44.7452 | 34.5865 | 38.2276 | 21.576 | 40.7744 | 46.0722
ethylene, MTO; methanol synthesis, hydrogen production, gaseous, 200 bar, from PEM electrolysis, from grid electricity carbon dioxide, captured from atmosphere, with a sorbent-based direct air capture system, 100ktCO2, with industrial steam heat, and onshore wind electricity | 10.5146 | 8.8285 | 59.1489 | 36.0203 | 35.772 | 42.1321 | 33.1232 | 36.1098 | 21.2122 | 38.1406 | 44.0487
ethylene, MTO; methanol synthesis, hydrogen production, gaseous, 200 bar, from PEM electrolysis, from grid electricity carbon dioxide, captured from atmosphere, with a sorbent-based direct air capture system, 100ktCO2, with waste heat, and geothermal electricity | 7.614 | 5.2955 | 55.7903 | 33.4818 | 33.4818 | 38.9463 | 29.8679 | 33.48 | 17.9271 | 35.2466 | 40.4229
ethylene, MTO; methanol synthesis, hydrogen production, gaseous, 200 bar, from PEM electrolysis, from grid electricity carbon dioxide, captured from atmosphere, with a sorbent-based direct air capture system, 100ktCO2, with waste heat, and grid electricity | 6.9719 | 5.0807 | 60.5627 | 35.8737 | 35.8737 | 41.8336 | 31.6053 | 35.872 | 18.5652 | 37.7932 | 43.0911
ethylene, MTO; methanol synthesis, hydrogen production, gaseous, 200 bar, from PEM electrolysis, from grid electricity carbon dioxide, captured from atmosphere, with a sorbent-based direct air capture system, 100ktCO2, with waste heat, and onshore wind electricity | 7.5334 | 5.8379 | 56.138 | 33.6647 | 33.4164 | 39.2204 | 30.1421 | 33.7542 | 18.2013 | 35.1594 | 41.0675
ethylene, MTO; methanol synthesis, hydrogen production, gaseous, 200 bar, from PEM electrolysis, from hydro electricity carbon dioxide, captured from atmosphere, with a solvent-based direct air capture system, 1MtCO2, with heat pump heat, and grid electricity | 6.0677 | 3.0978 | 17.1562 | 11.2031 | 11.2031 | 12.581 | 9.8886 | 11.1332 | 7.4994 | 11.9497 | 12.2698
ethylene, MTO; methanol synthesis, hydrogen production, gaseous, 200 bar, from PEM electrolysis, from hydro electricity carbon dioxide, captured from atmosphere, with a solvent-based direct air capture system, 1MtCO2, with heat pump heat, and onshore wind electricity | 7.1308 | 4.5314 | 8.7799 | 7.0212 | 6.5512 | 7.6341 | 7.1186 | 7.124 | 6.8106 | 6.9637 | 8.4391
ethylene, MTO; methanol synthesis, hydrogen production, gaseous, 200 bar, from PEM electrolysis, from hydro electricity carbon dioxide, captured from atmosphere, with a solvent-based direct air capture system, 1MtCO2, with industrial steam heat, and grid electricity | 9.5731 | 6.4042 | 14.1475 | 10.2963 | 10.2963 | 11.726 | 10.5313 | 10.2263 | 9.4646 | 11.6188 | 11.7926
ethylene, MTO; methanol synthesis, hydrogen production, gaseous, 200 bar, from PEM electrolysis, from hydro electricity carbon dioxide, captured from atmosphere, with a solvent-based direct air capture system, 1MtCO2, with industrial steam heat, and onshore wind electricity | 9.9606 | 6.9267 | 11.0945 | 8.772 | 8.6007 | 9.9229 | 9.5217 | 8.765 | 9.2136 | 9.8015 | 10.3964
ethylene, MTO; methanol synthesis, hydrogen production, gaseous, 200 bar, from PEM electrolysis, from hydro electricity carbon dioxide, captured from atmosphere, with a solvent-based direct air capture system, 1MtCO2, with waste heat, and grid electricity | 6.1061 | 2.9263 | 10.646 | 7.5568 | 7.5568 | 8.3399 | 7.0643 | 7.4868 | 5.9631 | 8.1518 | 8.3256
ethylene, MTO; methanol synthesis, hydrogen production, gaseous, 200 bar, from PEM electrolysis, from hydro electricity carbon dioxide, captured from atmosphere, with a solvent-based direct air capture system, 1MtCO2, with waste heat, and onshore wind electricity | 6.4936 | 3.4488 | 7.593 | 6.0325 | 5.8612 | 6.5368 | 6.0547 | 6.0255 | 5.712 | 6.3345 | 6.9294
ethylene, MTO; methanol synthesis, hydrogen production, gaseous, 200 bar, from PEM electrolysis, from hydro electricity carbon dioxide, captured from atmosphere, with a sorbent-based direct air capture system, 100ktCO2, with heat pump heat, and geothermal electricity | 7.1425 | 3.3307 | 7.9569 | 6.5298 | 6.5298 | 6.9585 | 6.4259 | 6.4598 | 6.1267 | 6.964 | 7.0599
ethylene, MTO; methanol synthesis, hydrogen production, gaseous, 200 bar, from PEM electrolysis, from hydro electricity carbon dioxide, captured from atmosphere, with a sorbent-based direct air capture system, 100ktCO2, with heat pump heat, and grid electricity | 5.836 | 2.8936 | 17.6662 | 11.3962 | 11.3962 | 12.8326 | 9.9606 | 11.3262 | 7.4247 | 12.145 | 12.4883
ethylene, MTO; methanol synthesis, hydrogen production, gaseous, 200 bar, from PEM electrolysis, from hydro electricity carbon dioxide, captured from atmosphere, with a sorbent-based direct air capture system, 100ktCO2, with heat pump heat, and onshore wind electricity | 6.9785 | 4.4343 | 8.6642 | 6.9019 | 6.3968 | 7.5162 | 6.9836 | 7.0175 | 6.6845 | 6.7866 | 8.3715
ethylene, MTO; methanol synthesis, hydrogen production, gaseous, 200 bar, from PEM electrolysis, from hydro electricity carbon dioxide, captured from atmosphere, with a sorbent-based direct air capture system, 100ktCO2, with industrial steam heat, and geothermal electricity | 9.4924 | 5.9515 | 10.3068 | 8.2244 | 8.2244 | 9.2102 | 8.7758 | 8.1545 | 8.4766 | 9.3139 | 9.4098
ethylene, MTO; methanol synthesis, hydrogen production, gaseous, 200 bar, from PEM electrolysis, from hydro electricity carbon dioxide, captured from atmosphere, with a sorbent-based direct air capture system, 100ktCO2, with industrial steam heat, and grid electricity | 8.8502 | 5.7367 | 15.0792 | 10.6164 | 10.6164 | 12.0975 | 10.5132 | 10.5464 | 9.1146 | 11.8605 | 12.078
ethylene, MTO; methanol synthesis, hydrogen production, gaseous, 200 bar, from PEM electrolysis, from hydro electricity carbon dioxide, captured from atmosphere, with a sorbent-based direct air capture system, 100ktCO2, with industrial steam heat, and onshore wind electricity | 9.4118 | 6.4939 | 10.6545 | 8.4073 | 8.1591 | 9.4843 | 9.05 | 8.4286 | 8.7508 | 9.2267 | 10.0545
ethylene, MTO; methanol synthesis, hydrogen production, gaseous, 200 bar, from PEM electrolysis, from hydro electricity carbon dioxide, captured from atmosphere, with a sorbent-based direct air capture system, 100ktCO2, with waste heat, and geothermal electricity | 6.5112 | 2.9609 | 7.2959 | 5.8688 | 5.8688 | 6.2985 | 5.7947 | 5.7989 | 5.4657 | 6.3327 | 6.4286
ethylene, MTO; methanol synthesis, hydrogen production, gaseous, 200 bar, from PEM electrolysis, from hydro electricity carbon dioxide, captured from atmosphere, with a sorbent-based direct air capture system, 100ktCO2, with waste heat, and grid electricity | 5.8691 | 2.7461 | 12.0683 | 8.2608 | 8.2608 | 9.1858 | 7.532 | 8.1908 | 6.1037 | 8.8793 | 9.0968
ethylene, MTO; methanol synthesis, hydrogen production, gaseous, 200 bar, from PEM electrolysis, from hydro electricity carbon dioxide, captured from atmosphere, with a sorbent-based direct air capture system, 100ktCO2, with waste heat, and onshore wind electricity | 6.4306 | 3.5034 | 7.6436 | 6.0517 | 5.8034 | 6.5727 | 6.0688 | 6.073 | 5.7399 | 6.2455 | 7.0733
ethylene, MTO; methanol synthesis, hydrogen production, gaseous, 200 bar, from PEM electrolysis, from nuclear electricity carbon dioxide, captured from atmosphere, with a solvent-based direct air capture system, 1MtCO2, with heat pump heat, and grid electricity | 6.7223 | 3.9201 | 17.8401 | 11.7806 | 11.8102 | 13.2356 | 15.272 | 15.4739 | 8.1956 | 12.5775 | 12.9327
ethylene, MTO; methanol synthesis, hydrogen production, gaseous, 200 bar, from PEM electrolysis, from nuclear electricity carbon dioxide, captured from atmosphere, with a solvent-based direct air capture system, 1MtCO2, with heat pump heat, and onshore wind electricity | 7.7854 | 5.3537 | 9.4638 | 7.5987 | 7.1583 | 8.2887 | 12.502 | 11.4647 | 7.5068 | 7.5915 | 9.102
ethylene, MTO; methanol synthesis, hydrogen production, gaseous, 200 bar, from PEM electrolysis, from nuclear electricity carbon dioxide, captured from atmosphere, with a solvent-based direct air capture system, 1MtCO2, with industrial steam heat, and grid electricity | 10.2277 | 7.2264 | 14.8314 | 10.8737 | 10.9033 | 12.3806 | 15.9147 | 14.5671 | 10.1608 | 12.2466 | 12.4555
ethylene, MTO; methanol synthesis, hydrogen production, gaseous, 200 bar, from PEM electrolysis, from nuclear electricity carbon dioxide, captured from atmosphere, with a solvent-based direct air capture system, 1MtCO2, with industrial steam heat, and onshore wind electricity | 10.6152 | 7.749 | 11.7784 | 9.3495 | 9.2077 | 10.5775 | 14.905 | 13.1058 | 9.9098 | 10.4293 | 11.0593
ethylene, MTO; methanol synthesis, hydrogen production, gaseous, 200 bar, from PEM electrolysis, from nuclear electricity carbon dioxide, captured from atmosphere, with a solvent-based direct air capture system, 1MtCO2, with waste heat, and grid electricity | 6.7607 | 3.7486 | 11.3299 | 8.1342 | 8.1638 | 8.9945 | 12.4477 | 11.8276 | 6.6593 | 8.7796 | 8.9885
ethylene, MTO; methanol synthesis, hydrogen production, gaseous, 200 bar, from PEM electrolysis, from nuclear electricity carbon dioxide, captured from atmosphere, with a solvent-based direct air capture system, 1MtCO2, with waste heat, and onshore wind electricity | 7.1482 | 4.2711 | 8.2769 | 6.61 | 6.4683 | 7.1914 | 11.438 | 10.3663 | 6.4082 | 6.9623 | 7.5923
ethylene, MTO; methanol synthesis, hydrogen production, gaseous, 200 bar, from PEM electrolysis, from nuclear electricity carbon dioxide, captured from atmosphere, with a sorbent-based direct air capture system, 100ktCO2, with heat pump heat, and geothermal electricity | 7.7971 | 4.1529 | 8.6408 | 7.1073 | 7.1368 | 7.6131 | 11.8093 | 10.8006 | 6.8229 | 7.5918 | 7.7228
ethylene, MTO; methanol synthesis, hydrogen production, gaseous, 200 bar, from PEM electrolysis, from nuclear electricity carbon dioxide, captured from atmosphere, with a sorbent-based direct air capture system, 100ktCO2, with heat pump heat, and grid electricity | 6.4906 | 3.7159 | 18.3501 | 11.9737 | 12.0032 | 13.4872 | 15.3439 | 15.667 | 8.121 | 12.7728 | 13.1512
ethylene, MTO; methanol synthesis, hydrogen production, gaseous, 200 bar, from PEM electrolysis, from nuclear electricity carbon dioxide, captured from atmosphere, with a sorbent-based direct air capture system, 100ktCO2, with heat pump heat, and onshore wind electricity | 7.6331 | 5.2566 | 9.3482 | 7.4793 | 7.0038 | 8.1708 | 12.367 | 11.3583 | 7.3807 | 7.4144 | 9.0344
ethylene, MTO; methanol synthesis, hydrogen production, gaseous, 200 bar, from PEM electrolysis, from nuclear electricity carbon dioxide, captured from atmosphere, with a sorbent-based direct air capture system, 100ktCO2, with industrial steam heat, and geothermal electricity | 10.147 | 6.7737 | 10.9907 | 8.8019 | 8.8315 | 9.8648 | 14.1592 | 12.4952 | 9.1728 | 9.9417 | 10.0727
ethylene, MTO; methanol synthesis, hydrogen production, gaseous, 200 bar, from PEM electrolysis, from nuclear electricity carbon dioxide, captured from atmosphere, with a sorbent-based direct air capture system, 100ktCO2, with industrial steam heat, and grid electricity | 9.5049 | 6.5589 | 15.7631 | 11.1939 | 11.2234 | 12.7521 | 15.8966 | 14.8872 | 9.8108 | 12.4883 | 12.7409
ethylene, MTO; methanol synthesis, hydrogen production, gaseous, 200 bar, from PEM electrolysis, from nuclear electricity carbon dioxide, captured from atmosphere, with a sorbent-based direct air capture system, 100ktCO2, with industrial steam heat, and onshore wind electricity | 10.0664 | 7.3162 | 11.3384 | 8.9848 | 8.7661 | 10.1389 | 14.4333 | 12.7694 | 9.447 | 9.8545 | 10.7174
ethylene, MTO; methanol synthesis, hydrogen production, gaseous, 200 bar, from PEM electrolysis, from nuclear electricity carbon dioxide, captured from atmosphere, with a sorbent-based direct air capture system, 100ktCO2, with waste heat, and geothermal electricity | 7.1658 | 3.7832 | 7.9798 | 6.4463 | 6.4759 | 6.9531 | 11.178 | 10.1396 | 6.1619 | 6.9605 | 7.0915
ethylene, MTO; methanol synthesis, hydrogen production, gaseous, 200 bar, from PEM electrolysis, from nuclear electricity carbon dioxide, captured from atmosphere, with a sorbent-based direct air capture system, 100ktCO2, with waste heat, and grid electricity | 6.5237 | 3.5684 | 12.7522 | 8.8383 | 8.8678 | 9.8404 | 12.9154 | 12.5316 | 6.8 | 9.5071 | 9.7597
ethylene, MTO; methanol synthesis, hydrogen production, gaseous, 200 bar, from PEM electrolysis, from nuclear electricity carbon dioxide, captured from atmosphere, with a sorbent-based direct air capture system, 100ktCO2, with waste heat, and onshore wind electricity | 7.0852 | 4.3257 | 8.3275 | 6.6292 | 6.4105 | 7.2273 | 11.4521 | 10.4138 | 6.4361 | 6.8733 | 7.7362
ethylene, MTO; methanol synthesis, hydrogen production, gaseous, 200 bar, from PEM electrolysis, from offshore wind electricity carbon dioxide, captured from atmosphere, with a solvent-based direct air capture system, 1MtCO2, with heat pump heat, and grid electricity | 7.3317 | 4.6146 | 18.4202 | 12.4555 | 12.4555 | 13.845 | 11.1527 | 12.3972 | 8.7634 | 13.2137 | 13.5338
ethylene, MTO; methanol synthesis, hydrogen production, gaseous, 200 bar, from PEM electrolysis, from offshore wind electricity carbon dioxide, captured from atmosphere, with a solvent-based direct air capture system, 1MtCO2, with heat pump heat, and onshore wind electricity | 8.3948 | 6.0482 | 10.0439 | 8.2736 | 7.8036 | 8.8981 | 8.3826 | 8.388 | 8.0746 | 8.2277 | 9.7031
ethylene, MTO; methanol synthesis, hydrogen production, gaseous, 200 bar, from PEM electrolysis, from offshore wind electricity carbon dioxide, captured from atmosphere, with a solvent-based direct air capture system, 1MtCO2, with industrial steam heat, and grid electricity | 10.8371 | 7.9209 | 15.4115 | 11.5487 | 11.5487 | 12.99 | 11.7953 | 11.4903 | 10.7286 | 12.8828 | 13.0566
ethylene, MTO; methanol synthesis, hydrogen production, gaseous, 200 bar, from PEM electrolysis, from offshore wind electricity carbon dioxide, captured from atmosphere, with a solvent-based direct air capture system, 1MtCO2, with industrial steam heat, and onshore wind electricity | 11.2246 | 8.4434 | 12.3585 | 10.0244 | 9.8531 | 11.1869 | 10.7857 | 10.029 | 10.4776 | 11.0655 | 11.6604
ethylene, MTO; methanol synthesis, hydrogen production, gaseous, 200 bar, from PEM electrolysis, from offshore wind electricity carbon dioxide, captured from atmosphere, with a solvent-based direct air capture system, 1MtCO2, with waste heat, and grid electricity | 7.3701 | 4.443 | 11.91 | 8.8092 | 8.8092 | 9.6039 | 8.3283 | 8.7508 | 7.2271 | 9.4158 | 9.5896
ethylene, MTO; methanol synthesis, hydrogen production, gaseous, 200 bar, from PEM electrolysis, from offshore wind electricity carbon dioxide, captured from atmosphere, with a solvent-based direct air capture system, 1MtCO2, with waste heat, and onshore wind electricity | 7.7576 | 4.9656 | 8.857 | 7.2849 | 7.1136 | 7.8008 | 7.3187 | 7.2895 | 6.976 | 7.5985 | 8.1934
ethylene, MTO; methanol synthesis, hydrogen production, gaseous, 200 bar, from PEM electrolysis, from offshore wind electricity carbon dioxide, captured from atmosphere, with a sorbent-based direct air capture system, 100ktCO2, with heat pump heat, and geothermal electricity | 8.4065 | 4.8474 | 9.2209 | 7.7822 | 7.7822 | 8.2225 | 7.6899 | 7.7238 | 7.3907 | 8.228 | 8.3239
ethylene, MTO; methanol synthesis, hydrogen production, gaseous, 200 bar, from PEM electrolysis, from offshore wind electricity carbon dioxide, captured from atmosphere, with a sorbent-based direct air capture system, 100ktCO2, with heat pump heat, and grid electricity | 7.1 | 4.4104 | 18.9302 | 12.6486 | 12.6486 | 14.0966 | 11.2246 | 12.5902 | 8.6888 | 13.409 | 13.7523
ethylene, MTO; methanol synthesis, hydrogen production, gaseous, 200 bar, from PEM electrolysis, from offshore wind electricity carbon dioxide, captured from atmosphere, with a sorbent-based direct air capture system, 100ktCO2, with heat pump heat, and onshore wind electricity | 8.2425 | 5.9511 | 9.9283 | 8.1543 | 7.6492 | 8.7802 | 8.2476 | 8.2815 | 7.9485 | 8.0506 | 9.6355
ethylene, MTO; methanol synthesis, hydrogen production, gaseous, 200 bar, from PEM electrolysis, from offshore wind electricity carbon dioxide, captured from atmosphere, with a sorbent-based direct air capture system, 100ktCO2, with industrial steam heat, and geothermal electricity | 10.7564 | 7.4682 | 11.5708 | 9.4768 | 9.4768 | 10.4742 | 10.0398 | 9.4185 | 9.7406 | 10.5779 | 10.6738
ethylene, MTO; methanol synthesis, hydrogen production, gaseous, 200 bar, from PEM electrolysis, from offshore wind electricity carbon dioxide, captured from atmosphere, with a sorbent-based direct air capture system, 100ktCO2, with industrial steam heat, and grid electricity | 10.1143 | 7.2534 | 16.3432 | 11.8688 | 11.8688 | 13.3615 | 11.7772 | 11.8104 | 10.3786 | 13.1245 | 13.342
ethylene, MTO; methanol synthesis, hydrogen production, gaseous, 200 bar, from PEM electrolysis, from offshore wind electricity carbon dioxide, captured from atmosphere, with a sorbent-based direct air capture system, 100ktCO2, with industrial steam heat, and onshore wind electricity | 10.6758 | 8.0107 | 11.9185 | 9.6597 | 9.4114 | 10.7483 | 10.314 | 9.6926 | 10.0148 | 10.4907 | 11.3185
ethylene, MTO; methanol synthesis, hydrogen production, gaseous, 200 bar, from PEM electrolysis, from offshore wind electricity carbon dioxide, captured from atmosphere, with a sorbent-based direct air capture system, 100ktCO2, with waste heat, and geothermal electricity | 7.7752 | 4.4777 | 8.5599 | 7.1212 | 7.1212 | 7.5625 | 7.0587 | 7.0629 | 6.7297 | 7.5967 | 7.6926
ethylene, MTO; methanol synthesis, hydrogen production, gaseous, 200 bar, from PEM electrolysis, from offshore wind electricity carbon dioxide, captured from atmosphere, with a sorbent-based direct air capture system, 100ktCO2, with waste heat, and grid electricity | 7.1331 | 4.2629 | 13.3323 | 9.5132 | 9.5132 | 10.4498 | 8.796 | 9.4548 | 7.3678 | 10.1433 | 10.3608
ethylene, MTO; methanol synthesis, hydrogen production, gaseous, 200 bar, from PEM electrolysis, from offshore wind electricity carbon dioxide, captured from atmosphere, with a sorbent-based direct air capture system, 100ktCO2, with waste heat, and onshore wind electricity | 7.6946 | 5.0202 | 8.9076 | 7.3041 | 7.0558 | 7.8367 | 7.3328 | 7.337 | 7.0039 | 7.5095 | 8.3373
ethylene, MTO; methanol synthesis, hydrogen production, gaseous, 200 bar, from PEM electrolysis, from onshore wind electricity carbon dioxide, captured from atmosphere, with a solvent-based direct air capture system, 1MtCO2, with heat pump heat, and grid electricity | 10.6212 | 10.9614 | 25.335 | 17.9188 | 15.8174 | 20.1372 | 17.4448 | 18.6894 | 15.0561 | 16.4474 | 22.9625
ethylene, MTO; methanol synthesis, hydrogen production, gaseous, 200 bar, from PEM electrolysis, from onshore wind electricity carbon dioxide, captured from atmosphere, with a solvent-based direct air capture system, 1MtCO2, with heat pump heat, and onshore wind electricity | 11.6843 | 12.395 | 16.9587 | 13.7369 | 11.1655 | 15.1903 | 14.6748 | 14.6802 | 14.3674 | 11.4615 | 19.1318
ethylene, MTO; methanol synthesis, hydrogen production, gaseous, 200 bar, from PEM electrolysis, from onshore wind electricity carbon dioxide, captured from atmosphere, with a solvent-based direct air capture system, 1MtCO2, with industrial steam heat, and grid electricity | 14.1267 | 14.2678 | 22.3263 | 17.0119 | 14.9105 | 19.2822 | 18.0875 | 17.7825 | 17.0214 | 16.1166 | 22.4853
ethylene, MTO; methanol synthesis, hydrogen production, gaseous, 200 bar, from PEM electrolysis, from onshore wind electricity carbon dioxide, captured from atmosphere, with a solvent-based direct air capture system, 1MtCO2, with industrial steam heat, and onshore wind electricity | 14.5141 | 14.7903 | 19.2733 | 15.4877 | 13.215 | 17.4791 | 17.0779 | 16.3212 | 16.7703 | 14.2992 | 21.0891
ethylene, MTO; methanol synthesis, hydrogen production, gaseous, 200 bar, from PEM electrolysis, from onshore wind electricity carbon dioxide, captured from atmosphere, with a solvent-based direct air capture system, 1MtCO2, with waste heat, and grid electricity | 10.6597 | 10.7899 | 18.8248 | 14.2725 | 12.171 | 15.8961 | 14.6205 | 15.043 | 13.5199 | 12.6496 | 19.0183
ethylene, MTO; methanol synthesis, hydrogen production, gaseous, 200 bar, from PEM electrolysis, from onshore wind electricity carbon dioxide, captured from atmosphere, with a solvent-based direct air capture system, 1MtCO2, with waste heat, and onshore wind electricity | 11.0471 | 11.3124 | 15.7718 | 12.7482 | 10.4755 | 14.093 | 13.6109 | 13.5817 | 13.2688 | 10.8323 | 17.6221
ethylene, MTO; methanol synthesis, hydrogen production, gaseous, 200 bar, from PEM electrolysis, from onshore wind electricity carbon dioxide, captured from atmosphere, with a sorbent-based direct air capture system, 100ktCO2, with heat pump heat, and geothermal electricity | 11.696 | 11.1943 | 16.1357 | 13.2455 | 11.144 | 14.5147 | 13.9821 | 14.016 | 13.6834 | 11.4617 | 17.7526
ethylene, MTO; methanol synthesis, hydrogen production, gaseous, 200 bar, from PEM electrolysis, from onshore wind electricity carbon dioxide, captured from atmosphere, with a sorbent-based direct air capture system, 100ktCO2, with heat pump heat, and grid electricity | 10.3896 | 10.7572 | 25.845 | 18.1119 | 16.0104 | 20.3888 | 17.5168 | 18.8824 | 14.9815 | 16.6427 | 23.181
ethylene, MTO; methanol synthesis, hydrogen production, gaseous, 200 bar, from PEM electrolysis, from onshore wind electricity carbon dioxide, captured from atmosphere, with a sorbent-based direct air capture system, 100ktCO2, with heat pump heat, and onshore wind electricity | 11.532 | 12.2979 | 16.843 | 13.6175 | 11.011 | 15.0724 | 14.5398 | 14.5737 | 14.2413 | 11.2843 | 19.0642
ethylene, MTO; methanol synthesis, hydrogen production, gaseous, 200 bar, from PEM electrolysis, from onshore wind electricity carbon dioxide, captured from atmosphere, with a sorbent-based direct air capture system, 100ktCO2, with industrial steam heat, and geothermal electricity | 14.0459 | 13.8151 | 18.4856 | 14.9401 | 12.8387 | 16.7664 | 16.332 | 15.7107 | 16.0333 | 13.8116 | 20.1025
ethylene, MTO; methanol synthesis, hydrogen production, gaseous, 200 bar, from PEM electrolysis, from onshore wind electricity carbon dioxide, captured from atmosphere, with a sorbent-based direct air capture system, 100ktCO2, with industrial steam heat, and grid electricity | 13.4038 | 13.6003 | 23.258 | 17.3321 | 15.2307 | 19.6537 | 18.0694 | 18.1026 | 16.6714 | 16.3582 | 22.7707
ethylene, MTO; methanol synthesis, hydrogen production, gaseous, 200 bar, from PEM electrolysis, from onshore wind electricity carbon dioxide, captured from atmosphere, with a sorbent-based direct air capture system, 100ktCO2, with industrial steam heat, and onshore wind electricity | 13.9653 | 14.3575 | 18.8333 | 15.123 | 12.7733 | 17.0405 | 16.6061 | 15.9848 | 16.3075 | 13.7244 | 20.7472
ethylene, MTO; methanol synthesis, hydrogen production, gaseous, 200 bar, from PEM electrolysis, from onshore wind electricity carbon dioxide, captured from atmosphere, with a sorbent-based direct air capture system, 100ktCO2, with waste heat, and geothermal electricity | 11.0648 | 10.8246 | 15.4747 | 12.5845 | 10.4831 | 13.8547 | 13.3508 | 13.355 | 13.0225 | 10.8305 | 17.1213
ethylene, MTO; methanol synthesis, hydrogen production, gaseous, 200 bar, from PEM electrolysis, from onshore wind electricity carbon dioxide, captured from atmosphere, with a sorbent-based direct air capture system, 100ktCO2, with waste heat, and grid electricity | 10.4226 | 10.6097 | 20.2471 | 14.9765 | 12.875 | 16.742 | 15.0882 | 15.747 | 13.6605 | 13.3771 | 19.7895
ethylene, MTO; methanol synthesis, hydrogen production, gaseous, 200 bar, from PEM electrolysis, from onshore wind electricity carbon dioxide, captured from atmosphere, with a sorbent-based direct air capture system, 100ktCO2, with waste heat, and onshore wind electricity | 10.9841 | 11.367 | 15.8224 | 12.7674 | 10.4177 | 14.1288 | 13.625 | 13.6292 | 13.2967 | 10.7433 | 17.766
ethylene, MTO; methanol synthesis, hydrogen production, gaseous, 200 bar, from PEM electrolysis, from solar electricity carbon dioxide, captured from atmosphere, with a solvent-based direct air capture system, 1MtCO2, with heat pump heat, and grid electricity | 171.2944 | 214.3191 | 228.1247 | 274.8886 | 222.1034 | 223.5495 | 220.8572 | 222.1017 | 218.4679 | 196.4152 | 223.2383
ethylene, MTO; methanol synthesis, hydrogen production, gaseous, 200 bar, from PEM electrolysis, from solar electricity carbon dioxide, captured from atmosphere, with a solvent-based direct air capture system, 1MtCO2, with heat pump heat, and onshore wind electricity | 172.3574 | 215.7527 | 219.7484 | 270.7067 | 217.4515 | 218.6026 | 218.0872 | 218.0925 | 217.7791 | 191.4292 | 219.4077
ethylene, MTO; methanol synthesis, hydrogen production, gaseous, 200 bar, from PEM electrolysis, from solar electricity carbon dioxide, captured from atmosphere, with a solvent-based direct air capture system, 1MtCO2, with industrial steam heat, and grid electricity | 174.7998 | 217.6254 | 225.116 | 273.9817 | 221.1966 | 222.6945 | 221.4998 | 221.1948 | 220.4331 | 196.0843 | 222.7611
ethylene, MTO; methanol synthesis, hydrogen production, gaseous, 200 bar, from PEM electrolysis, from solar electricity carbon dioxide, captured from atmosphere, with a solvent-based direct air capture system, 1MtCO2, with industrial steam heat, and onshore wind electricity | 175.1872 | 218.148 | 222.063 | 272.4575 | 219.501 | 220.8914 | 220.4902 | 219.7335 | 220.1821 | 194.267 | 221.3649
ethylene, MTO; methanol synthesis, hydrogen production, gaseous, 200 bar, from PEM electrolysis, from solar electricity carbon dioxide, captured from atmosphere, with a solvent-based direct air capture system, 1MtCO2, with waste heat, and grid electricity | 171.3328 | 214.1476 | 221.6145 | 271.2423 | 218.4571 | 219.3084 | 218.0329 | 218.4553 | 216.9316 | 192.6173 | 219.2941
ethylene, MTO; methanol synthesis, hydrogen production, gaseous, 200 bar, from PEM electrolysis, from solar electricity carbon dioxide, captured from atmosphere, with a solvent-based direct air capture system, 1MtCO2, with waste heat, and onshore wind electricity | 171.7202 | 214.6701 | 218.5615 | 269.718 | 216.7615 | 217.5053 | 217.0232 | 216.994 | 216.6806 | 190.8 | 217.8979
ethylene, MTO; methanol synthesis, hydrogen production, gaseous, 200 bar, from PEM electrolysis, from solar electricity carbon dioxide, captured from atmosphere, with a sorbent-based direct air capture system, 100ktCO2, with heat pump heat, and geothermal electricity | 172.3691 | 214.5519 | 218.9254 | 270.2153 | 217.4301 | 217.927 | 217.3944 | 217.4283 | 217.0952 | 191.4295 | 218.0284
ethylene, MTO; methanol synthesis, hydrogen production, gaseous, 200 bar, from PEM electrolysis, from solar electricity carbon dioxide, captured from atmosphere, with a sorbent-based direct air capture system, 100ktCO2, with heat pump heat, and grid electricity | 171.0627 | 214.1149 | 228.6348 | 275.0817 | 222.2965 | 223.8012 | 220.9291 | 222.2947 | 218.3933 | 196.6105 | 223.4568
ethylene, MTO; methanol synthesis, hydrogen production, gaseous, 200 bar, from PEM electrolysis, from solar electricity carbon dioxide, captured from atmosphere, with a sorbent-based direct air capture system, 100ktCO2, with heat pump heat, and onshore wind electricity | 172.2051 | 215.6556 | 219.6328 | 270.5873 | 217.2971 | 218.4847 | 217.9522 | 217.9861 | 217.653 | 191.2521 | 219.34
ethylene, MTO; methanol synthesis, hydrogen production, gaseous, 200 bar, from PEM electrolysis, from solar electricity carbon dioxide, captured from atmosphere, with a sorbent-based direct air capture system, 100ktCO2, with industrial steam heat, and geothermal electricity | 174.7191 | 217.1727 | 221.2753 | 271.9099 | 219.1247 | 220.1787 | 219.7444 | 219.123 | 219.4451 | 193.7794 | 220.3783
ethylene, MTO; methanol synthesis, hydrogen production, gaseous, 200 bar, from PEM electrolysis, from solar electricity carbon dioxide, captured from atmosphere, with a sorbent-based direct air capture system, 100ktCO2, with industrial steam heat, and grid electricity | 174.0769 | 216.9579 | 226.0477 | 274.3019 | 221.5167 | 223.066 | 221.4817 | 221.5149 | 220.0831 | 196.326 | 223.0465
ethylene, MTO; methanol synthesis, hydrogen production, gaseous, 200 bar, from PEM electrolysis, from solar electricity carbon dioxide, captured from atmosphere, with a sorbent-based direct air capture system, 100ktCO2, with industrial steam heat, and onshore wind electricity | 174.6384 | 217.7152 | 221.623 | 272.0928 | 219.0594 | 220.4528 | 220.0185 | 219.3971 | 219.7193 | 193.6922 | 221.023
ethylene, MTO; methanol synthesis, hydrogen production, gaseous, 200 bar, from PEM electrolysis, from solar electricity carbon dioxide, captured from atmosphere, with a sorbent-based direct air capture system, 100ktCO2, with waste heat, and geothermal electricity | 171.7379 | 214.1822 | 218.2644 | 269.5543 | 216.7691 | 217.2671 | 216.7632 | 216.7674 | 216.4342 | 190.7982 | 217.3971
ethylene, MTO; methanol synthesis, hydrogen production, gaseous, 200 bar, from PEM electrolysis, from solar electricity carbon dioxide, captured from atmosphere, with a sorbent-based direct air capture system, 100ktCO2, with waste heat, and grid electricity | 171.0957 | 213.9674 | 223.0368 | 271.9463 | 219.1611 | 220.1543 | 218.5005 | 219.1593 | 217.0723 | 193.3448 | 220.0653
ethylene, MTO; methanol synthesis, hydrogen production, gaseous, 200 bar, from PEM electrolysis, from solar electricity carbon dioxide, captured from atmosphere, with a sorbent-based direct air capture system, 100ktCO2, with waste heat, and onshore wind electricity | 171.6573 | 214.7247 | 218.6121 | 269.7372 | 216.7038 | 217.5412 | 217.0373 | 217.0415 | 216.7084 | 190.711 | 218.0418
ethylene, MTO; methanol synthesis, hydrogen production, steam methane reforming of natural gas, 25 bar carbon dioxide, captured from atmosphere, with a solvent-based direct air capture system, 1MtCO2, with heat pump heat, and grid electricity | 7.5259 | 3.4658 | 16.5854 | 11.1559 | 11.1559 | 13.0123 | 9.9472 | 11.1541 | 8.5837 | 12.6176 | 11.9467
ethylene, MTO; methanol synthesis, hydrogen production, steam methane reforming of natural gas, 25 bar carbon dioxide, captured from atmosphere, with a solvent-based direct air capture system, 1MtCO2, with heat pump heat, and onshore wind electricity | 8.5889 | 4.8994 | 8.2092 | 6.974 | 6.504 | 8.0654 | 7.1772 | 7.1449 | 7.895 | 7.6316 | 8.1161
ethylene, MTO; methanol synthesis, hydrogen production, steam methane reforming of natural gas, 25 bar carbon dioxide, captured from atmosphere, with a solvent-based direct air capture system, 1MtCO2, with industrial steam heat, and grid electricity | 11.0313 | 6.7722 | 13.5768 | 10.249 | 10.249 | 12.1573 | 10.5899 | 10.2473 | 10.549 | 12.2867 | 11.4695
ethylene, MTO; methanol synthesis, hydrogen production, steam methane reforming of natural gas, 25 bar carbon dioxide, captured from atmosphere, with a solvent-based direct air capture system, 1MtCO2, with industrial steam heat, and onshore wind electricity | 11.4187 | 7.2947 | 10.5237 | 8.7247 | 8.5534 | 10.3542 | 9.5802 | 8.7859 | 10.2979 | 10.4694 | 10.0733
ethylene, MTO; methanol synthesis, hydrogen production, steam methane reforming of natural gas, 25 bar carbon dioxide, captured from atmosphere, with a solvent-based direct air capture system, 1MtCO2, with waste heat, and grid electricity | 7.5643 | 3.2943 | 10.0753 | 7.5095 | 7.5095 | 8.7712 | 7.1229 | 7.5078 | 7.0475 | 8.8197 | 8.0025
ethylene, MTO; methanol synthesis, hydrogen production, steam methane reforming of natural gas, 25 bar carbon dioxide, captured from atmosphere, with a solvent-based direct air capture system, 1MtCO2, with waste heat, and onshore wind electricity | 7.9517 | 3.8168 | 7.0222 | 5.9853 | 5.814 | 6.9681 | 6.1132 | 6.0465 | 6.7964 | 7.0024 | 6.6063
ethylene, MTO; methanol synthesis, hydrogen production, steam methane reforming of natural gas, 25 bar carbon dioxide, captured from atmosphere, with a sorbent-based direct air capture system, 100ktCO2, with heat pump heat, and geothermal electricity | 8.6007 | 3.6987 | 7.3862 | 6.4825 | 6.4825 | 7.3898 | 6.4845 | 6.4808 | 7.2111 | 7.6319 | 6.7368
ethylene, MTO; methanol synthesis, hydrogen production, steam methane reforming of natural gas, 25 bar carbon dioxide, captured from atmosphere, with a sorbent-based direct air capture system, 100ktCO2, with heat pump heat, and grid electricity | 7.2942 | 3.2617 | 17.0955 | 11.3489 | 11.3489 | 13.2639 | 10.0191 | 11.3472 | 8.5091 | 12.8129 | 12.1652
ethylene, MTO; methanol synthesis, hydrogen production, steam methane reforming of natural gas, 25 bar carbon dioxide, captured from atmosphere, with a sorbent-based direct air capture system, 100ktCO2, with heat pump heat, and onshore wind electricity | 8.4366 | 4.8023 | 8.0935 | 6.8546 | 6.3495 | 7.9475 | 7.0422 | 7.0385 | 7.7689 | 7.4545 | 8.0484
ethylene, MTO; methanol synthesis, hydrogen production, steam methane reforming of natural gas, 25 bar carbon dioxide, captured from atmosphere, with a sorbent-based direct air capture system, 100ktCO2, with industrial steam heat, and geothermal electricity | 10.9506 | 6.3195 | 9.7361 | 8.1772 | 8.1772 | 9.6415 | 8.8344 | 8.1754 | 9.561 | 9.9818 | 9.0867
ethylene, MTO; methanol synthesis, hydrogen production, steam methane reforming of natural gas, 25 bar carbon dioxide, captured from atmosphere, with a sorbent-based direct air capture system, 100ktCO2, with industrial steam heat, and grid electricity | 10.3084 | 6.1047 | 14.5084 | 10.5691 | 10.5691 | 12.5288 | 10.5718 | 10.5674 | 10.199 | 12.5284 | 11.7549
ethylene, MTO; methanol synthesis, hydrogen production, steam methane reforming of natural gas, 25 bar carbon dioxide, captured from atmosphere, with a sorbent-based direct air capture system, 100ktCO2, with industrial steam heat, and onshore wind electricity | 10.8699 | 6.862 | 10.0837 | 8.3601 | 8.1118 | 9.9156 | 9.1085 | 8.4495 | 9.8352 | 9.8946 | 9.7314
ethylene, MTO; methanol synthesis, hydrogen production, steam methane reforming of natural gas, 25 bar carbon dioxide, captured from atmosphere, with a sorbent-based direct air capture system, 100ktCO2, with waste heat, and geothermal electricity | 7.9694 | 3.329 | 6.7252 | 5.8216 | 5.8216 | 6.7298 | 5.8532 | 5.8198 | 6.5501 | 7.0006 | 6.1055
ethylene, MTO; methanol synthesis, hydrogen production, steam methane reforming of natural gas, 25 bar carbon dioxide, captured from atmosphere, with a sorbent-based direct air capture system, 100ktCO2, with waste heat, and grid electricity | 7.3272 | 3.1142 | 11.4976 | 8.2135 | 8.2135 | 9.6171 | 7.5906 | 8.2118 | 7.1881 | 9.5472 | 8.7737
ethylene, MTO; methanol synthesis, hydrogen production, steam methane reforming of natural gas, 25 bar carbon dioxide, captured from atmosphere, with a sorbent-based direct air capture system, 100ktCO2, with waste heat, and onshore wind electricity | 7.8888 | 3.8714 | 7.0729 | 6.0044 | 5.7562 | 7.004 | 6.1273 | 6.0939 | 6.8243 | 6.9134 | 6.7502
ethylene, MTO; methanol synthesis, hydrogen production, steam methane reforming of natural gas, with CCS (MDEA, 98% eff.), 25 bar carbon dioxide, captured from atmosphere, with a solvent-based direct air capture system, 1MtCO2, with heat pump heat, and grid electricity | 7.5008 | 3.4795 | 17.2288 | 11.5084 | 11.5084 | 13.4159 | 10.218 | 11.5067 | 8.7125 | 12.9789 | 12.3324
ethylene, MTO; methanol synthesis, hydrogen production, steam methane reforming of natural gas, with CCS (MDEA, 98% eff.), 25 bar carbon dioxide, captured from atmosphere, with a solvent-based direct air capture system, 1MtCO2, with heat pump heat, and onshore wind electricity | 8.5638 | 4.9131 | 8.8526 | 7.3265 | 6.8565 | 8.469 | 7.448 | 7.4975 | 8.0238 | 7.9929 | 8.5017
ethylene, MTO; methanol synthesis, hydrogen production, steam methane reforming of natural gas, with CCS (MDEA, 98% eff.), 25 bar carbon dioxide, captured from atmosphere, with a solvent-based direct air capture system, 1MtCO2, with industrial steam heat, and grid electricity | 11.0062 | 6.7859 | 14.2202 | 10.6016 | 10.6016 | 12.5609 | 10.8607 | 10.5998 | 10.6778 | 12.648 | 11.8552
ethylene, MTO; methanol synthesis, hydrogen production, steam methane reforming of natural gas, with CCS (MDEA, 98% eff.), 25 bar carbon dioxide, captured from atmosphere, with a solvent-based direct air capture system, 1MtCO2, with industrial steam heat, and onshore wind electricity | 11.3937 | 7.3084 | 11.1671 | 9.0773 | 8.906 | 10.7578 | 9.8511 | 9.1385 | 10.4267 | 10.8307 | 10.459
ethylene, MTO; methanol synthesis, hydrogen production, steam methane reforming of natural gas, with CCS (MDEA, 98% eff.), 25 bar carbon dioxide, captured from atmosphere, with a solvent-based direct air capture system, 1MtCO2, with waste heat, and grid electricity | 7.5392 | 3.308 | 10.7187 | 7.8621 | 7.8621 | 9.1748 | 7.3937 | 7.8603 | 7.1763 | 9.181 | 8.3882
ethylene, MTO; methanol synthesis, hydrogen production, steam methane reforming of natural gas, with CCS (MDEA, 98% eff.), 25 bar carbon dioxide, captured from atmosphere, with a solvent-based direct air capture system, 1MtCO2, with waste heat, and onshore wind electricity | 7.9267 | 3.8305 | 7.6656 | 6.3378 | 6.1665 | 7.3717 | 6.3841 | 6.399 | 6.9252 | 7.3637 | 6.992
ethylene, MTO; methanol synthesis, hydrogen production, steam methane reforming of natural gas, with CCS (MDEA, 98% eff.), 25 bar carbon dioxide, captured from atmosphere, with a sorbent-based direct air capture system, 100ktCO2, with heat pump heat, and geothermal electricity | 8.5756 | 3.7124 | 8.0295 | 6.8351 | 6.8351 | 7.7934 | 6.7553 | 6.8333 | 7.3399 | 7.9932 | 7.1225
ethylene, MTO; methanol synthesis, hydrogen production, steam methane reforming of natural gas, with CCS (MDEA, 98% eff.), 25 bar carbon dioxide, captured from atmosphere, with a sorbent-based direct air capture system, 100ktCO2, with heat pump heat, and grid electricity | 7.2691 | 3.2753 | 17.7389 | 11.7015 | 11.7015 | 13.6675 | 10.29 | 11.6997 | 8.6379 | 13.1742 | 12.5509
ethylene, MTO; methanol synthesis, hydrogen production, steam methane reforming of natural gas, with CCS (MDEA, 98% eff.), 25 bar carbon dioxide, captured from atmosphere, with a sorbent-based direct air capture system, 100ktCO2, with heat pump heat, and onshore wind electricity | 8.4116 | 4.816 | 8.7369 | 7.2072 | 6.7021 | 8.3511 | 7.313 | 7.3911 | 7.8977 | 7.8157 | 8.4341
ethylene, MTO; methanol synthesis, hydrogen production, steam methane reforming of natural gas, with CCS (MDEA, 98% eff.), 25 bar carbon dioxide, captured from atmosphere, with a sorbent-based direct air capture system, 100ktCO2, with industrial steam heat, and geothermal electricity | 10.9255 | 6.3332 | 10.3794 | 8.5297 | 8.5297 | 10.0451 | 9.1052 | 8.528 | 9.6898 | 10.3431 | 9.4724
ethylene, MTO; methanol synthesis, hydrogen production, steam methane reforming of natural gas, with CCS (MDEA, 98% eff.), 25 bar carbon dioxide, captured from atmosphere, with a sorbent-based direct air capture system, 100ktCO2, with industrial steam heat, and grid electricity | 10.2833 | 6.1184 | 15.1518 | 10.9217 | 10.9217 | 12.9324 | 10.8426 | 10.92 | 10.3278 | 12.8897 | 12.1406
ethylene, MTO; methanol synthesis, hydrogen production, steam methane reforming of natural gas, with CCS (MDEA, 98% eff.), 25 bar carbon dioxide, captured from atmosphere, with a sorbent-based direct air capture system, 100ktCO2, with industrial steam heat, and onshore wind electricity | 10.8449 | 6.8757 | 10.7271 | 8.7126 | 8.4644 | 10.3192 | 9.3793 | 8.8021 | 9.964 | 10.2559 | 10.1171
ethylene, MTO; methanol synthesis, hydrogen production, steam methane reforming of natural gas, with CCS (MDEA, 98% eff.), 25 bar carbon dioxide, captured from atmosphere, with a sorbent-based direct air capture system, 100ktCO2, with waste heat, and geothermal electricity | 7.9443 | 3.3427 | 7.3686 | 6.1741 | 6.1741 | 7.1334 | 6.124 | 6.1724 | 6.6789 | 7.3619 | 6.4912
ethylene, MTO; methanol synthesis, hydrogen production, steam methane reforming of natural gas, with CCS (MDEA, 98% eff.), 25 bar carbon dioxide, captured from atmosphere, with a sorbent-based direct air capture system, 100ktCO2, with waste heat, and grid electricity | 7.3021 | 3.1278 | 12.141 | 8.5661 | 8.5661 | 10.0207 | 7.8614 | 8.5643 | 7.3169 | 9.9085 | 9.1594
ethylene, MTO; methanol synthesis, hydrogen production, steam methane reforming of natural gas, with CCS (MDEA, 98% eff.), 25 bar carbon dioxide, captured from atmosphere, with a sorbent-based direct air capture system, 100ktCO2, with waste heat, and onshore wind electricity | 7.8637 | 3.8851 | 7.7163 | 6.357 | 6.1088 | 7.4076 | 6.3982 | 6.4465 | 6.9531 | 7.2747 | 7.1359
ethylene, MTO; methanol, BAU | 2.3484 | 1.2379 | 3.19 | 2.2222 | 2.2222 | 2.8937 | 2.7099 | 2.8163 | 2.7676 | 3.0398 | 2.8537
ethylene, MTO; methanol, blue | 2.2835 | 0.85246 | 4.0881 | 2.5111 | 2.5111 | 3.4537 | 3.0616 | 3.289 | 2.9956 | 3.6012 | 3.3721

## remind SSP2-PkBudg1150 2040
Activity | AU | CH | CN | DE | GB | GLO | IN | RER | RU | US | ZA
ethylene, MTO; methanol synthesis, hydrogen production, gaseous, 200 bar, from PEM electrolysis, from grid electricity carbon dioxide, captured from atmosphere, with a solvent-based direct air capture system, 1MtCO2, with heat pump heat, and grid electricity | 20.709 | 6.8238 | 76.0076 | 40.7977 | 40.7977 | 52.0473 | 14.7193 | 40.7958 | 15.7654 | 56.1962 | 66.6878
ethylene, MTO; methanol synthesis, hydrogen production, gaseous, 200 bar, from PEM electrolysis, from grid electricity carbon dioxide, captured from atmosphere, with a solvent-based direct air capture system, 1MtCO2, with heat pump heat, and onshore wind electricity | 19.5083 | 8.0889 | 65.4828 | 36.1101 | 35.6221 | 45.7353 | 14.9336 | 36.2846 | 15.7901 | 48.3388 | 59.4868
ethylene, MTO; methanol synthesis, hydrogen production, gaseous, 200 bar, from PEM electrolysis, from grid electricity carbon dioxide, captured from atmosphere, with a solvent-based direct air capture system, 1MtCO2, with industrial steam heat, and grid electricity | 22.9517 | 10.1811 | 71.7906 | 39.6729 | 39.6729 | 50.4762 | 17.4188 | 39.671 | 18.3443 | 54.2167 | 64.2126
ethylene, MTO; methanol synthesis, hydrogen production, gaseous, 200 bar, from PEM electrolysis, from grid electricity carbon dioxide, captured from atmosphere, with a solvent-based direct air capture system, 1MtCO2, with industrial steam heat, and onshore wind electricity | 22.5141 | 10.6423 | 67.9544 | 37.9643 | 37.7864 | 48.1756 | 17.4969 | 38.0267 | 18.3534 | 51.3528 | 61.5879
ethylene, MTO; methanol synthesis, hydrogen production, gaseous, 200 bar, from PEM electrolysis, from grid electricity carbon dioxide, captured from atmosphere, with a solvent-based direct air capture system, 1MtCO2, with waste heat, and grid electricity | 19.2861 | 6.5043 | 68.0885 | 36.792 | 36.792 | 46.8984 | 13.7532 | 36.7901 | 14.6422 | 50.5511 | 60.547
ethylene, MTO; methanol synthesis, hydrogen production, gaseous, 200 bar, from PEM electrolysis, from grid electricity carbon dioxide, captured from atmosphere, with a solvent-based direct air capture system, 1MtCO2, with waste heat, and onshore wind electricity | 18.8485 | 6.9654 | 64.2523 | 35.0834 | 34.9056 | 44.5978 | 13.8313 | 35.1458 | 14.6512 | 47.6872 | 57.9223
ethylene, MTO; methanol synthesis, hydrogen production, gaseous, 200 bar, from PEM electrolysis, from grid electricity carbon dioxide, captured from atmosphere, with a sorbent-based direct air capture system, 100ktCO2, with heat pump heat, and geothermal electricity | 19.62 | 6.8444 | 64.7297 | 35.7002 | 35.7002 | 45.1362 | 14.3245 | 35.6984 | 15.1811 | 48.4391 | 58.1537
ethylene, MTO; methanol synthesis, hydrogen production, gaseous, 200 bar, from PEM electrolysis, from grid electricity carbon dioxide, captured from atmosphere, with a sorbent-based direct air capture system, 100ktCO2, with heat pump heat, and grid electricity | 20.6347 | 6.6253 | 76.6683 | 41.0209 | 41.0209 | 52.3922 | 14.5667 | 41.019 | 15.6272 | 56.5938 | 67.1467
ethylene, MTO; methanol synthesis, hydrogen production, gaseous, 200 bar, from PEM electrolysis, from grid electricity carbon dioxide, captured from atmosphere, with a sorbent-based direct air capture system, 100ktCO2, with heat pump heat, and onshore wind electricity | 19.3443 | 7.9849 | 65.3573 | 35.9831 | 35.4586 | 45.6087 | 14.797 | 36.1708 | 15.6537 | 48.1494 | 59.4077
ethylene, MTO; methanol synthesis, hydrogen production, gaseous, 200 bar, from PEM electrolysis, from grid electricity carbon dioxide, captured from atmosphere, with a sorbent-based direct air capture system, 100ktCO2, with industrial steam heat, and geothermal electricity | 22.0644 | 9.6199 | 67.174 | 37.4384 | 37.4384 | 47.4748 | 16.7689 | 37.4366 | 17.6255 | 50.8835 | 60.5981
ethylene, MTO; methanol synthesis, hydrogen production, gaseous, 200 bar, from PEM electrolysis, from grid electricity carbon dioxide, captured from atmosphere, with a sorbent-based direct air capture system, 100ktCO2, with industrial steam heat, and grid electricity | 22.5631 | 9.5122 | 73.0422 | 40.0537 | 40.0537 | 51.0413 | 16.8879 | 40.0518 | 17.8447 | 54.8917 | 65.0184
ethylene, MTO; methanol synthesis, hydrogen production, gaseous, 200 bar, from PEM electrolysis, from grid electricity carbon dioxide, captured from atmosphere, with a sorbent-based direct air capture system, 100ktCO2, with industrial steam heat, and onshore wind electricity | 21.9289 | 10.1805 | 67.4825 | 37.5775 | 37.3197 | 47.707 | 17.0011 | 37.6688 | 17.8578 | 50.7411 | 61.2144
ethylene, MTO; methanol synthesis, hydrogen production, gaseous, 200 bar, from PEM electrolysis, from grid electricity carbon dioxide, captured from atmosphere, with a sorbent-based direct air capture system, 100ktCO2, with waste heat, and geothermal electricity | 18.9125 | 6.4583 | 63.9907 | 34.9613 | 34.9613 | 44.3983 | 13.617 | 34.9594 | 14.4422 | 47.7315 | 57.4461
ethylene, MTO; methanol synthesis, hydrogen production, gaseous, 200 bar, from PEM electrolysis, from grid electricity carbon dioxide, captured from atmosphere, with a sorbent-based direct air capture system, 100ktCO2, with waste heat, and grid electricity | 19.4112 | 6.3507 | 69.8588 | 37.5765 | 37.5765 | 47.9648 | 13.736 | 37.5746 | 14.6614 | 51.7398 | 61.8664
ethylene, MTO; methanol synthesis, hydrogen production, gaseous, 200 bar, from PEM electrolysis, from grid electricity carbon dioxide, captured from atmosphere, with a sorbent-based direct air capture system, 100ktCO2, with waste heat, and onshore wind electricity | 18.7769 | 7.0189 | 64.2992 | 35.1003 | 34.8425 | 44.6306 | 13.8492 | 35.1916 | 14.6745 | 47.5891 | 58.0625
ethylene, MTO; methanol synthesis, hydrogen production, gaseous, 200 bar, from PEM electrolysis, from hydro electricity carbon dioxide, captured from atmosphere, with a solvent-based direct air capture system, 1MtCO2, with heat pump heat, and grid electricity | 9.2218 | 3.5851 | 20.2138 | 12.1641 | 12.1641 | 14.6221 | 6.3322 | 12.0504 | 7.0011 | 15.8646 | 17.0221
ethylene, MTO; methanol synthesis, hydrogen production, gaseous, 200 bar, from PEM electrolysis, from hydro electricity carbon dioxide, captured from atmosphere, with a solvent-based direct air capture system, 1MtCO2, with heat pump heat, and onshore wind electricity | 8.0211 | 4.8502 | 9.6891 | 7.4766 | 6.9885 | 8.3101 | 6.5465 | 7.5393 | 7.0259 | 8.0072 | 9.821
ethylene, MTO; methanol synthesis, hydrogen production, gaseous, 200 bar, from PEM electrolysis, from hydro electricity carbon dioxide, captured from atmosphere, with a solvent-based direct air capture system, 1MtCO2, with industrial steam heat, and grid electricity | 11.4645 | 6.9425 | 15.9968 | 11.0393 | 11.0393 | 13.051 | 9.0317 | 10.9256 | 9.5801 | 13.8851 | 14.5469
ethylene, MTO; methanol synthesis, hydrogen production, gaseous, 200 bar, from PEM electrolysis, from hydro electricity carbon dioxide, captured from atmosphere, with a solvent-based direct air capture system, 1MtCO2, with industrial steam heat, and onshore wind electricity | 11.0268 | 7.4036 | 12.1607 | 9.3308 | 9.1529 | 10.7503 | 9.1098 | 9.2813 | 9.5891 | 11.0212 | 11.9222
ethylene, MTO; methanol synthesis, hydrogen production, gaseous, 200 bar, from PEM electrolysis, from hydro electricity carbon dioxide, captured from atmosphere, with a solvent-based direct air capture system, 1MtCO2, with waste heat, and grid electricity | 7.7989 | 3.2656 | 12.2947 | 8.1585 | 8.1585 | 9.4732 | 5.3661 | 8.0447 | 5.878 | 10.2195 | 10.8813
ethylene, MTO; methanol synthesis, hydrogen production, gaseous, 200 bar, from PEM electrolysis, from hydro electricity carbon dioxide, captured from atmosphere, with a solvent-based direct air capture system, 1MtCO2, with waste heat, and onshore wind electricity | 7.3612 | 3.7268 | 8.4585 | 6.4499 | 6.272 | 7.1725 | 5.4442 | 6.4005 | 5.887 | 7.3556 | 8.2566
ethylene, MTO; methanol synthesis, hydrogen production, gaseous, 200 bar, from PEM electrolysis, from hydro electricity carbon dioxide, captured from atmosphere, with a sorbent-based direct air capture system, 100ktCO2, with heat pump heat, and geothermal electricity | 8.1328 | 3.6057 | 8.9359 | 7.0667 | 7.0667 | 7.711 | 5.9374 | 6.953 | 6.4169 | 8.1075 | 8.488
ethylene, MTO; methanol synthesis, hydrogen production, gaseous, 200 bar, from PEM electrolysis, from hydro electricity carbon dioxide, captured from atmosphere, with a sorbent-based direct air capture system, 100ktCO2, with heat pump heat, and grid electricity | 9.1475 | 3.3867 | 20.8745 | 12.3873 | 12.3873 | 14.967 | 6.1795 | 12.2736 | 6.8629 | 16.2622 | 17.481
ethylene, MTO; methanol synthesis, hydrogen production, gaseous, 200 bar, from PEM electrolysis, from hydro electricity carbon dioxide, captured from atmosphere, with a sorbent-based direct air capture system, 100ktCO2, with heat pump heat, and onshore wind electricity | 7.8571 | 4.7463 | 9.5635 | 7.3496 | 6.8251 | 8.1834 | 6.4099 | 7.4254 | 6.8895 | 7.8178 | 9.742
ethylene, MTO; methanol synthesis, hydrogen production, gaseous, 200 bar, from PEM electrolysis, from hydro electricity carbon dioxide, captured from atmosphere, with a sorbent-based direct air capture system, 100ktCO2, with industrial steam heat, and geothermal electricity | 10.5772 | 6.3812 | 11.3803 | 8.8049 | 8.8049 | 10.0495 | 8.3818 | 8.6912 | 8.8613 | 10.5519 | 10.9323
ethylene, MTO; methanol synthesis, hydrogen production, gaseous, 200 bar, from PEM electrolysis, from hydro electricity carbon dioxide, captured from atmosphere, with a sorbent-based direct air capture system, 100ktCO2, with industrial steam heat, and grid electricity | 11.0759 | 6.2736 | 17.2484 | 11.4201 | 11.4201 | 13.616 | 8.5008 | 11.3064 | 9.0805 | 14.5601 | 15.3526
ethylene, MTO; methanol synthesis, hydrogen production, gaseous, 200 bar, from PEM electrolysis, from hydro electricity carbon dioxide, captured from atmosphere, with a sorbent-based direct air capture system, 100ktCO2, with industrial steam heat, and onshore wind electricity | 10.4416 | 6.9418 | 11.6887 | 8.944 | 8.6861 | 10.2817 | 8.614 | 8.9234 | 9.0936 | 10.4095 | 11.5487
ethylene, MTO; methanol synthesis, hydrogen production, gaseous, 200 bar, from PEM electrolysis, from hydro electricity carbon dioxide, captured from atmosphere, with a sorbent-based direct air capture system, 100ktCO2, with waste heat, and geothermal electricity | 7.4252 | 3.2196 | 8.1969 | 6.3277 | 6.3277 | 6.9731 | 5.2298 | 6.214 | 5.6779 | 7.3999 | 7.7804
ethylene, MTO; methanol synthesis, hydrogen production, gaseous, 200 bar, from PEM electrolysis, from hydro electricity carbon dioxide, captured from atmosphere, with a sorbent-based direct air capture system, 100ktCO2, with waste heat, and grid electricity | 7.924 | 3.112 | 14.065 | 8.9429 | 8.9429 | 10.5396 | 5.3489 | 8.8292 | 5.8972 | 11.4082 | 12.2007
ethylene, MTO; methanol synthesis, hydrogen production, gaseous, 200 bar, from PEM electrolysis, from hydro electricity carbon dioxide, captured from atmosphere, with a sorbent-based direct air capture system, 100ktCO2, with waste heat, and onshore wind electricity | 7.2897 | 3.7802 | 8.5054 | 6.4668 | 6.209 | 7.2053 | 5.4621 | 6.4462 | 5.9102 | 7.2575 | 8.3968
ethylene, MTO; methanol synthesis, hydrogen production, gaseous, 200 bar, from PEM electrolysis, from nuclear electricity carbon dioxide, captured from atmosphere, with a solvent-based direct air capture system, 1MtCO2, with heat pump heat, and grid electricity | 9.901 | 4.4153 | 24.6022 | 12.7134 | 12.7512 | 15.3013 | 11.5781 | 16.3179 | 11.3825 | 16.5311 | 17.7088
ethylene, MTO; methanol synthesis, hydrogen production, gaseous, 200 bar, from PEM electrolysis, from nuclear electricity carbon dioxide, captured from atmosphere, with a solvent-based direct air capture system, 1MtCO2, with heat pump heat, and onshore wind electricity | 8.7003 | 5.6804 | 14.0775 | 8.0259 | 7.5756 | 8.9893 | 11.7924 | 11.8068 | 11.4073 | 8.6736 | 10.5078
ethylene, MTO; methanol synthesis, hydrogen production, gaseous, 200 bar, from PEM electrolysis, from nuclear electricity carbon dioxide, captured from atmosphere, with a solvent-based direct air capture system, 1MtCO2, with industrial steam heat, and grid electricity | 12.1438 | 7.7726 | 20.3852 | 11.5886 | 11.6264 | 13.7302 | 14.2776 | 15.1931 | 13.9615 | 14.5516 | 15.2336
ethylene, MTO; methanol synthesis, hydrogen production, gaseous, 200 bar, from PEM electrolysis, from nuclear electricity carbon dioxide, captured from atmosphere, with a solvent-based direct air capture system, 1MtCO2, with industrial steam heat, and onshore wind electricity | 11.7061 | 8.2338 | 16.5491 | 9.8801 | 9.74 | 11.4296 | 14.3557 | 13.5488 | 13.9705 | 11.6876 | 12.6089
ethylene, MTO; methanol synthesis, hydrogen production, gaseous, 200 bar, from PEM electrolysis, from nuclear electricity carbon dioxide, captured from atmosphere, with a solvent-based direct air capture system, 1MtCO2, with waste heat, and grid electricity | 8.4782 | 4.0958 | 16.6831 | 8.7078 | 8.7456 | 10.1525 | 10.612 | 12.3122 | 10.2594 | 10.886 | 11.568
ethylene, MTO; methanol synthesis, hydrogen production, gaseous, 200 bar, from PEM electrolysis, from nuclear electricity carbon dioxide, captured from atmosphere, with a solvent-based direct air capture system, 1MtCO2, with waste heat, and onshore wind electricity | 8.0405 | 4.5569 | 12.8469 | 6.9992 | 6.8591 | 7.8518 | 10.6901 | 10.668 | 10.2684 | 8.022 | 8.9433
ethylene, MTO; methanol synthesis, hydrogen production, gaseous, 200 bar, from PEM electrolysis, from nuclear electricity carbon dioxide, captured from atmosphere, with a sorbent-based direct air capture system, 100ktCO2, with heat pump heat, and geothermal electricity | 8.8121 | 4.4358 | 13.3243 | 7.616 | 7.6538 | 8.3902 | 11.1833 | 11.2205 | 10.7983 | 8.7739 | 9.1747
ethylene, MTO; methanol synthesis, hydrogen production, gaseous, 200 bar, from PEM electrolysis, from nuclear electricity carbon dioxide, captured from atmosphere, with a sorbent-based direct air capture system, 100ktCO2, with heat pump heat, and grid electricity | 9.8267 | 4.2168 | 25.2629 | 12.9366 | 12.9744 | 15.6462 | 11.4255 | 16.5411 | 11.2443 | 16.9287 | 18.1677
ethylene, MTO; methanol synthesis, hydrogen production, gaseous, 200 bar, from PEM electrolysis, from nuclear electricity carbon dioxide, captured from atmosphere, with a sorbent-based direct air capture system, 100ktCO2, with heat pump heat, and onshore wind electricity | 8.5363 | 5.5764 | 13.9519 | 7.8989 | 7.4122 | 8.8627 | 11.6558 | 11.693 | 11.2709 | 8.4843 | 10.4287
ethylene, MTO; methanol synthesis, hydrogen production, gaseous, 200 bar, from PEM electrolysis, from nuclear electricity carbon dioxide, captured from atmosphere, with a sorbent-based direct air capture system, 100ktCO2, with industrial steam heat, and geothermal electricity | 11.2564 | 7.2114 | 15.7686 | 9.3542 | 9.392 | 10.7288 | 13.6277 | 12.9587 | 13.2427 | 11.2183 | 11.6191
ethylene, MTO; methanol synthesis, hydrogen production, gaseous, 200 bar, from PEM electrolysis, from nuclear electricity carbon dioxide, captured from atmosphere, with a sorbent-based direct air capture system, 100ktCO2, with industrial steam heat, and grid electricity | 11.7552 | 7.1037 | 21.6368 | 11.9694 | 12.0072 | 14.2953 | 13.7467 | 15.5739 | 13.4619 | 15.2266 | 16.0394
ethylene, MTO; methanol synthesis, hydrogen production, gaseous, 200 bar, from PEM electrolysis, from nuclear electricity carbon dioxide, captured from atmosphere, with a sorbent-based direct air capture system, 100ktCO2, with industrial steam heat, and onshore wind electricity | 11.1209 | 7.772 | 16.0771 | 9.4933 | 9.2732 | 10.961 | 13.8599 | 13.1909 | 13.475 | 11.0759 | 12.2354
ethylene, MTO; methanol synthesis, hydrogen production, gaseous, 200 bar, from PEM electrolysis, from nuclear electricity carbon dioxide, captured from atmosphere, with a sorbent-based direct air capture system, 100ktCO2, with waste heat, and geothermal electricity | 8.1045 | 4.0498 | 12.5853 | 6.877 | 6.9148 | 7.6523 | 10.4758 | 10.4815 | 10.0593 | 8.0664 | 8.4671
ethylene, MTO; methanol synthesis, hydrogen production, gaseous, 200 bar, from PEM electrolysis, from nuclear electricity carbon dioxide, captured from atmosphere, with a sorbent-based direct air capture system, 100ktCO2, with waste heat, and grid electricity | 8.6032 | 3.9422 | 18.4534 | 9.4923 | 9.5301 | 11.2188 | 10.5948 | 13.0967 | 10.2786 | 12.0746 | 12.8874
ethylene, MTO; methanol synthesis, hydrogen production, gaseous, 200 bar, from PEM electrolysis, from nuclear electricity carbon dioxide, captured from atmosphere, with a sorbent-based direct air capture system, 100ktCO2, with waste heat, and onshore wind electricity | 7.969 | 4.6104 | 12.8938 | 7.0161 | 6.7961 | 7.8846 | 10.708 | 10.7138 | 10.2916 | 7.924 | 9.0835
ethylene, MTO; methanol synthesis, hydrogen production, gaseous, 200 bar, from PEM electrolysis, from offshore wind electricity carbon dioxide, captured from atmosphere, with a solvent-based direct air capture system, 1MtCO2, with heat pump heat, and grid electricity | 10.4665 | 5.0734 | 21.4586 | 13.366 | 13.366 | 15.8668 | 7.5769 | 13.2951 | 8.2458 | 17.1093 | 18.2668
ethylene, MTO; methanol synthesis, hydrogen production, gaseous, 200 bar, from PEM electrolysis, from offshore wind electricity carbon dioxide, captured from atmosphere, with a solvent-based direct air capture system, 1MtCO2, with heat pump heat, and onshore wind electricity | 9.2658 | 6.3385 | 10.9338 | 8.6784 | 8.1904 | 9.5548 | 7.7912 | 8.784 | 8.2706 | 9.2519 | 11.0658
ethylene, MTO; methanol synthesis, hydrogen production, gaseous, 200 bar, from PEM electrolysis, from offshore wind electricity carbon dioxide, captured from atmosphere, with a solvent-based direct air capture system, 1MtCO2, with industrial steam heat, and grid electricity | 12.7092 | 8.4308 | 17.2415 | 12.2412 | 12.2412 | 14.2957 | 10.2764 | 12.1703 | 10.8248 | 15.1298 | 15.7916
ethylene, MTO; methanol synthesis, hydrogen production, gaseous, 200 bar, from PEM electrolysis, from offshore wind electricity carbon dioxide, captured from atmosphere, with a solvent-based direct air capture system, 1MtCO2, with industrial steam heat, and onshore wind electricity | 12.2716 | 8.8919 | 13.4054 | 10.5326 | 10.3547 | 11.995 | 10.3545 | 10.5261 | 10.8338 | 12.2659 | 13.1669
ethylene, MTO; methanol synthesis, hydrogen production, gaseous, 200 bar, from PEM electrolysis, from offshore wind electricity carbon dioxide, captured from atmosphere, with a solvent-based direct air capture system, 1MtCO2, with waste heat, and grid electricity | 9.0436 | 4.7539 | 13.5394 | 9.3603 | 9.3603 | 10.7179 | 6.6108 | 9.2895 | 7.1227 | 11.4642 | 12.126
ethylene, MTO; methanol synthesis, hydrogen production, gaseous, 200 bar, from PEM electrolysis, from offshore wind electricity carbon dioxide, captured from atmosphere, with a solvent-based direct air capture system, 1MtCO2, with waste heat, and onshore wind electricity | 8.606 | 5.2151 | 9.7033 | 7.6518 | 7.4739 | 8.4173 | 6.6889 | 7.6452 | 7.1317 | 8.6003 | 9.5013
ethylene, MTO; methanol synthesis, hydrogen production, gaseous, 200 bar, from PEM electrolysis, from offshore wind electricity carbon dioxide, captured from atmosphere, with a sorbent-based direct air capture system, 100ktCO2, with heat pump heat, and geothermal electricity | 9.3775 | 5.094 | 10.1806 | 8.2686 | 8.2686 | 8.9557 | 7.1821 | 8.1977 | 7.6616 | 9.3522 | 9.7327
ethylene, MTO; methanol synthesis, hydrogen production, gaseous, 200 bar, from PEM electrolysis, from offshore wind electricity carbon dioxide, captured from atmosphere, with a sorbent-based direct air capture system, 100ktCO2, with heat pump heat, and grid electricity | 10.3922 | 4.875 | 22.1192 | 13.5892 | 13.5892 | 16.2117 | 7.4243 | 13.5183 | 8.1076 | 17.5069 | 18.7257
ethylene, MTO; methanol synthesis, hydrogen production, gaseous, 200 bar, from PEM electrolysis, from offshore wind electricity carbon dioxide, captured from atmosphere, with a sorbent-based direct air capture system, 100ktCO2, with heat pump heat, and onshore wind electricity | 9.1018 | 6.2345 | 10.8082 | 8.5515 | 8.027 | 9.4281 | 7.6546 | 8.6702 | 8.1342 | 9.0626 | 10.9867
ethylene, MTO; methanol synthesis, hydrogen production, gaseous, 200 bar, from PEM electrolysis, from offshore wind electricity carbon dioxide, captured from atmosphere, with a sorbent-based direct air capture system, 100ktCO2, with industrial steam heat, and geothermal electricity | 11.8219 | 7.8695 | 12.625 | 10.0068 | 10.0068 | 11.2942 | 9.6265 | 9.9359 | 10.106 | 11.7966 | 12.177
ethylene, MTO; methanol synthesis, hydrogen production, gaseous, 200 bar, from PEM electrolysis, from offshore wind electricity carbon dioxide, captured from atmosphere, with a sorbent-based direct air capture system, 100ktCO2, with industrial steam heat, and grid electricity | 12.3206 | 7.7619 | 18.4931 | 12.622 | 12.622 | 14.8607 | 9.7455 | 12.5511 | 10.3252 | 15.8048 | 16.5973
ethylene, MTO; methanol synthesis, hydrogen production, gaseous, 200 bar, from PEM electrolysis, from offshore wind electricity carbon dioxide, captured from atmosphere, with a sorbent-based direct air capture system, 100ktCO2, with industrial steam heat, and onshore wind electricity | 11.6864 | 8.4301 | 12.9335 | 10.1458 | 9.888 | 11.5264 | 9.8587 | 10.1681 | 10.3383 | 11.6542 | 12.7934
ethylene, MTO; methanol synthesis, hydrogen production, gaseous, 200 bar, from PEM electrolysis, from offshore wind electricity carbon dioxide, captured from atmosphere, with a sorbent-based direct air capture system, 100ktCO2, with waste heat, and geothermal electricity | 8.6699 | 4.7079 | 9.4416 | 7.5296 | 7.5296 | 8.2178 | 6.4746 | 7.4587 | 6.9227 | 8.6446 | 9.0251
ethylene, MTO; methanol synthesis, hydrogen production, gaseous, 200 bar, from PEM electrolysis, from offshore wind electricity carbon dioxide, captured from atmosphere, with a sorbent-based direct air capture system, 100ktCO2, with waste heat, and grid electricity | 9.1687 | 4.6003 | 15.3098 | 10.1448 | 10.1448 | 11.7843 | 6.5936 | 10.074 | 7.1419 | 12.6529 | 13.4454
ethylene, MTO; methanol synthesis, hydrogen production, gaseous, 200 bar, from PEM electrolysis, from offshore wind electricity carbon dioxide, captured from atmosphere, with a sorbent-based direct air capture system, 100ktCO2, with waste heat, and onshore wind electricity | 8.5344 | 5.2685 | 9.7501 | 7.6686 | 7.4108 | 8.45 | 6.7068 | 7.691 | 7.1549 | 8.5023 | 9.6415
ethylene, MTO; methanol synthesis, hydrogen production, gaseous, 200 bar, from PEM electrolysis, from onshore wind electricity carbon dioxide, captured from atmosphere, with a solvent-based direct air capture system, 1MtCO2, with heat pump heat, and grid electricity | 13.6452 | 11.2723 | 28.2035 | 18.6811 | 16.6105 | 21.9992 | 13.7093 | 19.4276 | 14.3788 | 20.2332 | 27.4846
ethylene, MTO; methanol synthesis, hydrogen production, gaseous, 200 bar, from PEM electrolysis, from onshore wind electricity carbon dioxide, captured from atmosphere, with a solvent-based direct air capture system, 1MtCO2, with heat pump heat, and onshore wind electricity | 12.4445 | 12.5374 | 17.6787 | 13.9936 | 11.4349 | 15.6872 | 13.9236 | 14.9164 | 14.4036 | 12.3758 | 20.2836
ethylene, MTO; methanol synthesis, hydrogen production, gaseous, 200 bar, from PEM electrolysis, from onshore wind electricity carbon dioxide, captured from atmosphere, with a solvent-based direct air capture system, 1MtCO2, with industrial steam heat, and grid electricity | 15.8879 | 14.6297 | 23.9864 | 17.5563 | 15.4857 | 20.4281 | 16.4088 | 18.3027 | 16.9578 | 18.2537 | 25.0094
ethylene, MTO; methanol synthesis, hydrogen production, gaseous, 200 bar, from PEM electrolysis, from onshore wind electricity carbon dioxide, captured from atmosphere, with a solvent-based direct air capture system, 1MtCO2, with industrial steam heat, and onshore wind electricity | 15.4503 | 15.0908 | 20.1503 | 15.8477 | 13.5993 | 18.1274 | 16.487 | 16.6585 | 16.9668 | 15.3898 | 22.3847
ethylene, MTO; methanol synthesis, hydrogen production, gaseous, 200 bar, from PEM electrolysis, from onshore wind electricity carbon dioxide, captured from atmosphere, with a solvent-based direct air capture system, 1MtCO2, with waste heat, and grid electricity | 12.2223 | 10.9529 | 20.2843 | 14.6754 | 12.6048 | 16.8503 | 12.7432 | 15.4219 | 13.2557 | 14.5881 | 21.3438
ethylene, MTO; methanol synthesis, hydrogen production, gaseous, 200 bar, from PEM electrolysis, from onshore wind electricity carbon dioxide, captured from atmosphere, with a solvent-based direct air capture system, 1MtCO2, with waste heat, and onshore wind electricity | 11.7847 | 11.414 | 16.4482 | 12.9669 | 10.7184 | 14.5497 | 12.8214 | 13.7776 | 13.2647 | 11.7242 | 18.7191
ethylene, MTO; methanol synthesis, hydrogen production, gaseous, 200 bar, from PEM electrolysis, from onshore wind electricity carbon dioxide, captured from atmosphere, with a sorbent-based direct air capture system, 100ktCO2, with heat pump heat, and geothermal electricity | 12.5562 | 11.2929 | 16.9255 | 13.5837 | 11.5131 | 15.0881 | 13.3146 | 14.3301 | 13.7946 | 12.4761 | 18.9505
ethylene, MTO; methanol synthesis, hydrogen production, gaseous, 200 bar, from PEM electrolysis, from onshore wind electricity carbon dioxide, captured from atmosphere, with a sorbent-based direct air capture system, 100ktCO2, with heat pump heat, and grid electricity | 13.5709 | 11.0739 | 28.8641 | 18.9043 | 16.8337 | 22.3441 | 13.5567 | 19.6508 | 14.2406 | 20.6308 | 27.9435
ethylene, MTO; methanol synthesis, hydrogen production, gaseous, 200 bar, from PEM electrolysis, from onshore wind electricity carbon dioxide, captured from atmosphere, with a sorbent-based direct air capture system, 100ktCO2, with heat pump heat, and onshore wind electricity | 12.2805 | 12.4335 | 17.5531 | 13.8666 | 11.2715 | 15.5606 | 13.787 | 14.8026 | 14.2672 | 12.1864 | 20.2045
ethylene, MTO; methanol synthesis, hydrogen production, gaseous, 200 bar, from PEM electrolysis, from onshore wind electricity carbon dioxide, captured from atmosphere, with a sorbent-based direct air capture system, 100ktCO2, with industrial steam heat, and geothermal electricity | 15.0006 | 14.0684 | 19.3699 | 15.3219 | 13.2513 | 17.4266 | 15.7589 | 16.0683 | 16.239 | 14.9204 | 21.3949
ethylene, MTO; methanol synthesis, hydrogen production, gaseous, 200 bar, from PEM electrolysis, from onshore wind electricity carbon dioxide, captured from atmosphere, with a sorbent-based direct air capture system, 100ktCO2, with industrial steam heat, and grid electricity | 15.4993 | 13.9608 | 25.238 | 17.9371 | 15.8665 | 20.9932 | 15.8779 | 18.6836 | 16.4582 | 18.9287 | 25.8152
ethylene, MTO; methanol synthesis, hydrogen production, gaseous, 200 bar, from PEM electrolysis, from onshore wind electricity carbon dioxide, captured from atmosphere, with a sorbent-based direct air capture system, 100ktCO2, with industrial steam heat, and onshore wind electricity | 14.8651 | 14.629 | 19.6783 | 15.4609 | 13.1325 | 17.6589 | 15.9912 | 16.3006 | 16.4713 | 14.7781 | 22.0112
ethylene, MTO; methanol synthesis, hydrogen production, gaseous, 200 bar, from PEM electrolysis, from onshore wind electricity carbon dioxide, captured from atmosphere, with a sorbent-based direct air capture system, 100ktCO2, with waste heat, and geothermal electricity | 11.8487 | 10.9068 | 16.1865 | 12.8447 | 10.7741 | 14.3502 | 12.607 | 13.5912 | 13.0557 | 11.7685 | 18.2429
ethylene, MTO; methanol synthesis, hydrogen production, gaseous, 200 bar, from PEM electrolysis, from onshore wind electricity carbon dioxide, captured from atmosphere, with a sorbent-based direct air capture system, 100ktCO2, with waste heat, and grid electricity | 12.3474 | 10.7992 | 22.0546 | 15.4599 | 13.3893 | 17.9167 | 12.726 | 16.2064 | 13.2749 | 15.7767 | 22.6632
ethylene, MTO; methanol synthesis, hydrogen production, gaseous, 200 bar, from PEM electrolysis, from onshore wind electricity carbon dioxide, captured from atmosphere, with a sorbent-based direct air capture system, 100ktCO2, with waste heat, and onshore wind electricity | 11.7131 | 11.4675 | 16.495 | 12.9838 | 10.6554 | 14.5824 | 12.8392 | 13.8234 | 13.288 | 11.6261 | 18.8593
ethylene, MTO; methanol synthesis, hydrogen production, gaseous, 200 bar, from PEM electrolysis, from solar electricity carbon dioxide, captured from atmosphere, with a solvent-based direct air capture system, 1MtCO2, with heat pump heat, and grid electricity | 165.6694 | 203.605 | 219.9902 | 261.829 | 211.8286 | 214.3984 | 206.1085 | 211.8267 | 206.7774 | 190.5361 | 216.7984
ethylene, MTO; methanol synthesis, hydrogen production, gaseous, 200 bar, from PEM electrolysis, from solar electricity carbon dioxide, captured from atmosphere, with a solvent-based direct air capture system, 1MtCO2, with heat pump heat, and onshore wind electricity | 164.4687 | 204.8701 | 209.4654 | 257.1414 | 206.653 | 208.0864 | 206.3228 | 207.3156 | 206.8022 | 182.6787 | 209.5974
ethylene, MTO; methanol synthesis, hydrogen production, gaseous, 200 bar, from PEM electrolysis, from solar electricity carbon dioxide, captured from atmosphere, with a solvent-based direct air capture system, 1MtCO2, with industrial steam heat, and grid electricity | 167.9121 | 206.9624 | 215.7731 | 260.7042 | 210.7038 | 212.8273 | 208.808 | 210.7019 | 209.3564 | 188.5566 | 214.3232
ethylene, MTO; methanol synthesis, hydrogen production, gaseous, 200 bar, from PEM electrolysis, from solar electricity carbon dioxide, captured from atmosphere, with a solvent-based direct air capture system, 1MtCO2, with industrial steam heat, and onshore wind electricity | 167.4745 | 207.4235 | 211.937 | 258.9956 | 208.8174 | 210.5266 | 208.8861 | 209.0577 | 209.3654 | 185.6927 | 211.6985
ethylene, MTO; methanol synthesis, hydrogen production, gaseous, 200 bar, from PEM electrolysis, from solar electricity carbon dioxide, captured from atmosphere, with a solvent-based direct air capture system, 1MtCO2, with waste heat, and grid electricity | 164.2465 | 203.2855 | 212.071 | 257.8233 | 207.823 | 209.2495 | 205.1424 | 207.8211 | 205.6543 | 184.891 | 210.6576
ethylene, MTO; methanol synthesis, hydrogen production, gaseous, 200 bar, from PEM electrolysis, from solar electricity carbon dioxide, captured from atmosphere, with a solvent-based direct air capture system, 1MtCO2, with waste heat, and onshore wind electricity | 163.8089 | 203.7467 | 208.2349 | 256.1148 | 205.9365 | 206.9489 | 205.2205 | 206.1768 | 205.6633 | 182.0271 | 208.0329
ethylene, MTO; methanol synthesis, hydrogen production, gaseous, 200 bar, from PEM electrolysis, from solar electricity carbon dioxide, captured from atmosphere, with a sorbent-based direct air capture system, 100ktCO2, with heat pump heat, and geothermal electricity | 164.5804 | 203.6256 | 208.7122 | 256.7316 | 206.7312 | 207.4873 | 205.7137 | 206.7293 | 206.1932 | 182.779 | 208.2643
ethylene, MTO; methanol synthesis, hydrogen production, gaseous, 200 bar, from PEM electrolysis, from solar electricity carbon dioxide, captured from atmosphere, with a sorbent-based direct air capture system, 100ktCO2, with heat pump heat, and grid electricity | 165.5951 | 203.4066 | 220.6508 | 262.0522 | 212.0518 | 214.7433 | 205.9559 | 212.0499 | 206.6392 | 190.9337 | 217.2573
ethylene, MTO; methanol synthesis, hydrogen production, gaseous, 200 bar, from PEM electrolysis, from solar electricity carbon dioxide, captured from atmosphere, with a sorbent-based direct air capture system, 100ktCO2, with heat pump heat, and onshore wind electricity | 164.3047 | 204.7661 | 209.3398 | 257.0145 | 206.4896 | 207.9598 | 206.1862 | 207.2018 | 206.6658 | 182.4894 | 209.5183
ethylene, MTO; methanol synthesis, hydrogen production, gaseous, 200 bar, from PEM electrolysis, from solar electricity carbon dioxide, captured from atmosphere, with a sorbent-based direct air capture system, 100ktCO2, with industrial steam heat, and geothermal electricity | 167.0248 | 206.4011 | 211.1566 | 258.4698 | 208.4694 | 209.8258 | 208.1581 | 208.4675 | 208.6376 | 185.2234 | 210.7087
ethylene, MTO; methanol synthesis, hydrogen production, gaseous, 200 bar, from PEM electrolysis, from solar electricity carbon dioxide, captured from atmosphere, with a sorbent-based direct air capture system, 100ktCO2, with industrial steam heat, and grid electricity | 167.5235 | 206.2935 | 217.0247 | 261.085 | 211.0846 | 213.3923 | 208.2771 | 211.0827 | 208.8568 | 189.2316 | 215.1289
ethylene, MTO; methanol synthesis, hydrogen production, gaseous, 200 bar, from PEM electrolysis, from solar electricity carbon dioxide, captured from atmosphere, with a sorbent-based direct air capture system, 100ktCO2, with industrial steam heat, and onshore wind electricity | 166.8893 | 206.9617 | 211.4651 | 258.6088 | 208.3506 | 210.058 | 208.3903 | 208.6997 | 208.8699 | 185.081 | 211.325
ethylene, MTO; methanol synthesis, hydrogen production, gaseous, 200 bar, from PEM electrolysis, from solar electricity carbon dioxide, captured from atmosphere, with a sorbent-based direct air capture system, 100ktCO2, with waste heat, and geothermal electricity | 163.8729 | 203.2395 | 207.9732 | 255.9926 | 205.9922 | 206.7494 | 205.0062 | 205.9903 | 205.4543 | 182.0714 | 207.5567
ethylene, MTO; methanol synthesis, hydrogen production, gaseous, 200 bar, from PEM electrolysis, from solar electricity carbon dioxide, captured from atmosphere, with a sorbent-based direct air capture system, 100ktCO2, with waste heat, and grid electricity | 164.3716 | 203.1319 | 213.8414 | 258.6078 | 208.6074 | 210.3159 | 205.1252 | 208.6056 | 205.6735 | 186.0797 | 211.977
ethylene, MTO; methanol synthesis, hydrogen production, gaseous, 200 bar, from PEM electrolysis, from solar electricity carbon dioxide, captured from atmosphere, with a sorbent-based direct air capture system, 100ktCO2, with waste heat, and onshore wind electricity | 163.7373 | 203.8001 | 208.2817 | 256.1317 | 205.8735 | 206.9816 | 205.2384 | 206.2226 | 205.6866 | 181.9291 | 208.1731
ethylene, MTO; methanol synthesis, hydrogen production, steam methane reforming of natural gas, 25 bar carbon dioxide, captured from atmosphere, with a solvent-based direct air capture system, 1MtCO2, with heat pump heat, and grid electricity | 10.4349 | 3.8908 | 19.4189 | 12.0395 | 12.0395 | 14.9136 | 6.7174 | 12.0376 | 8.2174 | 16.3271 | 16.3301
ethylene, MTO; methanol synthesis, hydrogen production, steam methane reforming of natural gas, 25 bar carbon dioxide, captured from atmosphere, with a solvent-based direct air capture system, 1MtCO2, with heat pump heat, and onshore wind electricity | 9.2341 | 5.1559 | 8.8941 | 7.3519 | 6.8639 | 8.6015 | 6.9317 | 7.5264 | 8.2421 | 8.4697 | 9.129
ethylene, MTO; methanol synthesis, hydrogen production, steam methane reforming of natural gas, 25 bar carbon dioxide, captured from atmosphere, with a solvent-based direct air capture system, 1MtCO2, with industrial steam heat, and grid electricity | 12.6776 | 7.2482 | 15.2019 | 10.9147 | 10.9147 | 13.3424 | 9.417 | 10.9128 | 10.7964 | 14.3476 | 13.8549
ethylene, MTO; methanol synthesis, hydrogen production, steam methane reforming of natural gas, 25 bar carbon dioxide, captured from atmosphere, with a solvent-based direct air capture system, 1MtCO2, with industrial steam heat, and onshore wind electricity | 12.2399 | 7.7093 | 11.3657 | 9.2061 | 9.0282 | 11.0418 | 9.4951 | 9.2685 | 10.8054 | 11.4837 | 11.2302
ethylene, MTO; methanol synthesis, hydrogen production, steam methane reforming of natural gas, 25 bar carbon dioxide, captured from atmosphere, with a solvent-based direct air capture system, 1MtCO2, with waste heat, and grid electricity | 9.012 | 3.5714 | 11.4998 | 8.0338 | 8.0338 | 9.7647 | 5.7514 | 8.0319 | 7.0943 | 10.682 | 10.1893
ethylene, MTO; methanol synthesis, hydrogen production, steam methane reforming of natural gas, 25 bar carbon dioxide, captured from atmosphere, with a solvent-based direct air capture system, 1MtCO2, with waste heat, and onshore wind electricity | 8.5743 | 4.0325 | 7.6636 | 6.3252 | 6.1474 | 7.464 | 5.8295 | 6.3876 | 7.1033 | 7.8181 | 7.5646
ethylene, MTO; methanol synthesis, hydrogen production, steam methane reforming of natural gas, 25 bar carbon dioxide, captured from atmosphere, with a sorbent-based direct air capture system, 100ktCO2, with heat pump heat, and geothermal electricity | 9.3459 | 3.9114 | 8.1409 | 6.9421 | 6.9421 | 8.0025 | 6.3227 | 6.9402 | 7.6332 | 8.57 | 7.7959
ethylene, MTO; methanol synthesis, hydrogen production, steam methane reforming of natural gas, 25 bar carbon dioxide, captured from atmosphere, with a sorbent-based direct air capture system, 100ktCO2, with heat pump heat, and grid electricity | 10.3605 | 3.6924 | 20.0795 | 12.2627 | 12.2627 | 15.2584 | 6.5648 | 12.2608 | 8.0792 | 16.7248 | 16.789
ethylene, MTO; methanol synthesis, hydrogen production, steam methane reforming of natural gas, 25 bar carbon dioxide, captured from atmosphere, with a sorbent-based direct air capture system, 100ktCO2, with heat pump heat, and onshore wind electricity | 9.0701 | 5.052 | 8.7685 | 7.2249 | 6.7004 | 8.4749 | 6.7951 | 7.4126 | 8.1058 | 8.2804 | 9.05
ethylene, MTO; methanol synthesis, hydrogen production, steam methane reforming of natural gas, 25 bar carbon dioxide, captured from atmosphere, with a sorbent-based direct air capture system, 100ktCO2, with industrial steam heat, and geothermal electricity | 11.7903 | 6.6869 | 10.5853 | 8.6803 | 8.6803 | 10.341 | 8.7671 | 8.6784 | 10.0775 | 11.0144 | 10.2403
ethylene, MTO; methanol synthesis, hydrogen production, steam methane reforming of natural gas, 25 bar carbon dioxide, captured from atmosphere, with a sorbent-based direct air capture system, 100ktCO2, with industrial steam heat, and grid electricity | 12.289 | 6.5793 | 16.4534 | 11.2955 | 11.2955 | 13.9075 | 8.8861 | 11.2936 | 10.2968 | 15.0226 | 14.6606
ethylene, MTO; methanol synthesis, hydrogen production, steam methane reforming of natural gas, 25 bar carbon dioxide, captured from atmosphere, with a sorbent-based direct air capture system, 100ktCO2, with industrial steam heat, and onshore wind electricity | 11.6547 | 7.2476 | 10.8938 | 8.8193 | 8.5615 | 10.5732 | 8.9993 | 8.9106 | 10.3098 | 10.872 | 10.8567
ethylene, MTO; methanol synthesis, hydrogen production, steam methane reforming of natural gas, 25 bar carbon dioxide, captured from atmosphere, with a sorbent-based direct air capture system, 100ktCO2, with waste heat, and geothermal electricity | 8.6383 | 3.5253 | 7.402 | 6.2031 | 6.2031 | 7.2646 | 5.6151 | 6.2012 | 6.8942 | 7.8624 | 7.0884
ethylene, MTO; methanol synthesis, hydrogen production, steam methane reforming of natural gas, 25 bar carbon dioxide, captured from atmosphere, with a sorbent-based direct air capture system, 100ktCO2, with waste heat, and grid electricity | 9.137 | 3.4177 | 13.2701 | 8.8183 | 8.8183 | 10.8311 | 5.7341 | 8.8164 | 7.1134 | 11.8707 | 11.5087
ethylene, MTO; methanol synthesis, hydrogen production, steam methane reforming of natural gas, 25 bar carbon dioxide, captured from atmosphere, with a sorbent-based direct air capture system, 100ktCO2, with waste heat, and onshore wind electricity | 8.5028 | 4.086 | 7.7105 | 6.3421 | 6.0843 | 7.4968 | 5.8473 | 6.4334 | 7.1265 | 7.7201 | 7.7047
ethylene, MTO; methanol synthesis, hydrogen production, steam methane reforming of natural gas, with CCS (MDEA, 98% eff.), 25 bar carbon dioxide, captured from atmosphere, with a solvent-based direct air capture system, 1MtCO2, with heat pump heat, and grid electricity | 10.5557 | 3.919 | 20.2043 | 12.4274 | 12.4274 | 15.4079 | 6.8034 | 12.4255 | 8.3031 | 16.8728 | 16.934
ethylene, MTO; methanol synthesis, hydrogen production, steam methane reforming of natural gas, with CCS (MDEA, 98% eff.), 25 bar carbon dioxide, captured from atmosphere, with a solvent-based direct air capture system, 1MtCO2, with heat pump heat, and onshore wind electricity | 9.355 | 5.1841 | 9.6795 | 7.7399 | 7.2518 | 9.0959 | 7.0177 | 7.9144 | 8.3278 | 9.0153 | 9.7329
ethylene, MTO; methanol synthesis, hydrogen production, steam methane reforming of natural gas, with CCS (MDEA, 98% eff.), 25 bar carbon dioxide, captured from atmosphere, with a solvent-based direct air capture system, 1MtCO2, with industrial steam heat, and grid electricity | 12.7984 | 7.2763 | 15.9873 | 11.3026 | 11.3026 | 13.8368 | 9.503 | 11.3007 | 10.8821 | 14.8933 | 14.4588
ethylene, MTO; methanol synthesis, hydrogen production, steam methane reforming of natural gas, with CCS (MDEA, 98% eff.), 25 bar carbon dioxide, captured from atmosphere, with a solvent-based direct air capture system, 1MtCO2, with industrial steam heat, and onshore wind electricity | 12.3607 | 7.7375 | 12.1511 | 9.594 | 9.4162 | 11.5361 | 9.5811 | 9.6565 | 10.8911 | 12.0293 | 11.8341
ethylene, MTO; methanol synthesis, hydrogen production, steam methane reforming of natural gas, with CCS (MDEA, 98% eff.), 25 bar carbon dioxide, captured from atmosphere, with a solvent-based direct air capture system, 1MtCO2, with waste heat, and grid electricity | 9.1328 | 3.5995 | 12.2852 | 8.4217 | 8.4217 | 10.259 | 5.8374 | 8.4199 | 7.1799 | 11.2277 | 10.7932
ethylene, MTO; methanol synthesis, hydrogen production, steam methane reforming of natural gas, with CCS (MDEA, 98% eff.), 25 bar carbon dioxide, captured from atmosphere, with a solvent-based direct air capture system, 1MtCO2, with waste heat, and onshore wind electricity | 8.6951 | 4.0606 | 8.449 | 6.7132 | 6.5353 | 7.9583 | 5.9155 | 6.7756 | 7.189 | 8.3637 | 8.1685
ethylene, MTO; methanol synthesis, hydrogen production, steam methane reforming of natural gas, with CCS (MDEA, 98% eff.), 25 bar carbon dioxide, captured from atmosphere, with a sorbent-based direct air capture system, 100ktCO2, with heat pump heat, and geothermal electricity | 9.4667 | 3.9396 | 8.9263 | 7.33 | 7.33 | 8.4968 | 6.4087 | 7.3281 | 7.7189 | 9.1157 | 8.3998
ethylene, MTO; methanol synthesis, hydrogen production, steam methane reforming of natural gas, with CCS (MDEA, 98% eff.), 25 bar carbon dioxide, captured from atmosphere, with a sorbent-based direct air capture system, 100ktCO2, with heat pump heat, and grid electricity | 10.4814 | 3.7205 | 20.8649 | 12.6506 | 12.6506 | 15.7528 | 6.6508 | 12.6487 | 8.1649 | 17.2704 | 17.3928
ethylene, MTO; methanol synthesis, hydrogen production, steam methane reforming of natural gas, with CCS (MDEA, 98% eff.), 25 bar carbon dioxide, captured from atmosphere, with a sorbent-based direct air capture system, 100ktCO2, with heat pump heat, and onshore wind electricity | 9.191 | 5.0801 | 9.5539 | 7.6129 | 7.0884 | 8.9692 | 6.8811 | 7.8006 | 8.1915 | 8.826 | 9.6538
ethylene, MTO; methanol synthesis, hydrogen production, steam methane reforming of natural gas, with CCS (MDEA, 98% eff.), 25 bar carbon dioxide, captured from atmosphere, with a sorbent-based direct air capture system, 100ktCO2, with industrial steam heat, and geothermal electricity | 11.9111 | 6.7151 | 11.3707 | 9.0682 | 9.0682 | 10.8353 | 8.8531 | 9.0663 | 10.1632 | 11.56 | 10.8442
ethylene, MTO; methanol synthesis, hydrogen production, steam methane reforming of natural gas, with CCS (MDEA, 98% eff.), 25 bar carbon dioxide, captured from atmosphere, with a sorbent-based direct air capture system, 100ktCO2, with industrial steam heat, and grid electricity | 12.4098 | 6.6074 | 17.2388 | 11.6834 | 11.6834 | 14.4018 | 8.9721 | 11.6815 | 10.3825 | 15.5683 | 15.2645
ethylene, MTO; methanol synthesis, hydrogen production, steam methane reforming of natural gas, with CCS (MDEA, 98% eff.), 25 bar carbon dioxide, captured from atmosphere, with a sorbent-based direct air capture system, 100ktCO2, with industrial steam heat, and onshore wind electricity | 11.7755 | 7.2757 | 11.6792 | 9.2072 | 8.9494 | 11.0675 | 9.0853 | 9.2985 | 10.3955 | 11.4177 | 11.4606
ethylene, MTO; methanol synthesis, hydrogen production, steam methane reforming of natural gas, with CCS (MDEA, 98% eff.), 25 bar carbon dioxide, captured from atmosphere, with a sorbent-based direct air capture system, 100ktCO2, with waste heat, and geothermal electricity | 8.7591 | 3.5535 | 8.1874 | 6.591 | 6.591 | 7.7589 | 5.7011 | 6.5891 | 6.9799 | 8.4081 | 7.6922
ethylene, MTO; methanol synthesis, hydrogen production, steam methane reforming of natural gas, with CCS (MDEA, 98% eff.), 25 bar carbon dioxide, captured from atmosphere, with a sorbent-based direct air capture system, 100ktCO2, with waste heat, and grid electricity | 9.2579 | 3.4459 | 14.0555 | 9.2062 | 9.2062 | 11.3254 | 5.8201 | 9.2044 | 7.1991 | 12.4163 | 12.1125
ethylene, MTO; methanol synthesis, hydrogen production, steam methane reforming of natural gas, with CCS (MDEA, 98% eff.), 25 bar carbon dioxide, captured from atmosphere, with a sorbent-based direct air capture system, 100ktCO2, with waste heat, and onshore wind electricity | 8.6236 | 4.1141 | 8.4958 | 6.7301 | 6.4723 | 7.9911 | 5.9333 | 6.8214 | 7.2122 | 8.2657 | 8.3086
ethylene, MTO; methanol, BAU | 2.6621 | 1.3589 | 3.499 | 2.4192 | 2.4192 | 3.1366 | 2.5986 | 2.9882 | 2.9215 | 3.5386 | 3.2601
ethylene, MTO; methanol, blue | 2.7959 | 0.97059 | 4.5901 | 2.752 | 2.752 | 3.8141 | 2.66 | 3.497 | 3.096 | 4.3987 | 4.0859

## remind SSP2-PkBudg1150 2050
Activity | AU | CH | CN | DE | GB | GLO | IN | RER | RU | US | ZA
ethylene, MTO; methanol synthesis, hydrogen production, gaseous, 200 bar, from PEM electrolysis, from grid electricity carbon dioxide, captured from atmosphere, with a solvent-based direct air capture system, 1MtCO2, with heat pump heat, and grid electricity | 27.482 | 7.9944 | 78.674 | 39.7684 | 39.7684 | 58.0861 | 16.3578 | 39.7664 | 15.9858 | 60.1824 | 78.5011
ethylene, MTO; methanol synthesis, hydrogen production, gaseous, 200 bar, from PEM electrolysis, from grid electricity carbon dioxide, captured from atmosphere, with a solvent-based direct air capture system, 1MtCO2, with heat pump heat, and onshore wind electricity | 25.2057 | 9.1655 | 67.8242 | 35.3665 | 34.8554 | 50.8592 | 16.4281 | 35.5524 | 16.1064 | 51.7262 | 69.5992
ethylene, MTO; methanol synthesis, hydrogen production, gaseous, 200 bar, from PEM electrolysis, from grid electricity carbon dioxide, captured from atmosphere, with a solvent-based direct air capture system, 1MtCO2, with industrial steam heat, and grid electricity | 29.25 | 11.4807 | 74.433 | 38.9776 | 38.9776 | 56.1144 | 19.1529 | 38.9756 | 18.8128 | 58.0316 | 75.1094
ethylene, MTO; methanol synthesis, hydrogen production, gaseous, 200 bar, from PEM electrolysis, from grid electricity carbon dioxide, captured from atmosphere, with a solvent-based direct air capture system, 1MtCO2, with industrial steam heat, and onshore wind electricity | 28.4203 | 11.9075 | 70.4784 | 37.3731 | 37.1868 | 53.4802 | 19.1785 | 37.4396 | 18.8568 | 54.9495 | 71.8647
ethylene, MTO; methanol synthesis, hydrogen production, gaseous, 200 bar, from PEM electrolysis, from grid electricity carbon dioxide, captured from atmosphere, with a solvent-based direct air capture system, 1MtCO2, with waste heat, and grid electricity | 25.3441 | 7.5614 | 70.4878 | 35.8957 | 35.8957 | 52.2999 | 15.247 | 35.8937 | 14.8677 | 54.1257 | 71.2035
ethylene, MTO; methanol synthesis, hydrogen production, gaseous, 200 bar, from PEM electrolysis, from grid electricity carbon dioxide, captured from atmosphere, with a solvent-based direct air capture system, 1MtCO2, with waste heat, and onshore wind electricity | 24.5144 | 7.9882 | 66.5332 | 34.2912 | 34.1049 | 49.6658 | 15.2726 | 34.3577 | 14.9116 | 51.0435 | 67.9588
ethylene, MTO; methanol synthesis, hydrogen production, gaseous, 200 bar, from PEM electrolysis, from grid electricity carbon dioxide, captured from atmosphere, with a sorbent-based direct air capture system, 100ktCO2, with heat pump heat, and geothermal electricity | 25.3552 | 7.8566 | 67.066 | 34.974 | 34.974 | 50.2638 | 15.824 | 34.9721 | 15.4995 | 51.8634 | 68.2318
ethylene, MTO; methanol synthesis, hydrogen production, gaseous, 200 bar, from PEM electrolysis, from grid electricity carbon dioxide, captured from atmosphere, with a sorbent-based direct air capture system, 100ktCO2, with heat pump heat, and grid electricity | 27.4757 | 7.7954 | 79.3482 | 39.9619 | 39.9619 | 58.4897 | 16.2075 | 39.9599 | 15.8291 | 60.6109 | 79.0778
ethylene, MTO; methanol synthesis, hydrogen production, gaseous, 200 bar, from PEM electrolysis, from grid electricity carbon dioxide, captured from atmosphere, with a sorbent-based direct air capture system, 100ktCO2, with heat pump heat, and onshore wind electricity | 25.0293 | 9.0539 | 67.6878 | 35.2312 | 34.6818 | 50.7229 | 16.2831 | 35.4311 | 15.9588 | 51.5229 | 69.5109
ethylene, MTO; methanol synthesis, hydrogen production, gaseous, 200 bar, from PEM electrolysis, from grid electricity carbon dioxide, captured from atmosphere, with a sorbent-based direct air capture system, 100ktCO2, with industrial steam heat, and geothermal electricity | 27.9536 | 10.8232 | 69.6644 | 36.8302 | 36.8302 | 52.751 | 18.4225 | 36.8282 | 18.098 | 54.4619 | 70.8303
ethylene, MTO; methanol synthesis, hydrogen production, gaseous, 200 bar, from PEM electrolysis, from grid electricity carbon dioxide, captured from atmosphere, with a sorbent-based direct air capture system, 100ktCO2, with industrial steam heat, and grid electricity | 28.9959 | 10.7931 | 75.7014 | 39.2819 | 39.2819 | 56.7942 | 18.6109 | 39.2799 | 18.26 | 58.7615 | 76.1613
ethylene, MTO; methanol synthesis, hydrogen production, gaseous, 200 bar, from PEM electrolysis, from grid electricity carbon dioxide, captured from atmosphere, with a sorbent-based direct air capture system, 100ktCO2, with industrial steam heat, and onshore wind electricity | 27.7934 | 11.4117 | 69.97 | 36.9566 | 36.6866 | 52.9767 | 18.6481 | 37.0539 | 18.3237 | 54.2945 | 71.4589
ethylene, MTO; methanol synthesis, hydrogen production, gaseous, 200 bar, from PEM electrolysis, from grid electricity carbon dioxide, captured from atmosphere, with a sorbent-based direct air capture system, 100ktCO2, with waste heat, and geothermal electricity | 24.5951 | 7.4531 | 66.2721 | 34.1802 | 34.1802 | 49.4711 | 15.0639 | 34.1782 | 14.7056 | 51.1033 | 67.4717
ethylene, MTO; methanol synthesis, hydrogen production, gaseous, 200 bar, from PEM electrolysis, from grid electricity carbon dioxide, captured from atmosphere, with a sorbent-based direct air capture system, 100ktCO2, with waste heat, and grid electricity | 25.6373 | 7.423 | 72.3091 | 36.6318 | 36.6318 | 53.5143 | 15.2524 | 36.6298 | 14.8676 | 55.4029 | 72.8028
ethylene, MTO; methanol synthesis, hydrogen production, gaseous, 200 bar, from PEM electrolysis, from grid electricity carbon dioxide, captured from atmosphere, with a sorbent-based direct air capture system, 100ktCO2, with waste heat, and onshore wind electricity | 24.4349 | 8.0416 | 66.5777 | 34.3065 | 34.0365 | 49.6967 | 15.2895 | 34.4038 | 14.9314 | 50.9359 | 68.1004
ethylene, MTO; methanol synthesis, hydrogen production, gaseous, 200 bar, from PEM electrolysis, from hydro electricity carbon dioxide, captured from atmosphere, with a solvent-based direct air capture system, 1MtCO2, with heat pump heat, and grid electricity | 10.9295 | 3.9668 | 21.0802 | 12.0942 | 12.0942 | 16.1686 | 6.9044 | 12.0291 | 7.337 | 17.0179 | 19.6888
ethylene, MTO; methanol synthesis, hydrogen production, gaseous, 200 bar, from PEM electrolysis, from hydro electricity carbon dioxide, captured from atmosphere, with a solvent-based direct air capture system, 1MtCO2, with heat pump heat, and onshore wind electricity | 8.6532 | 5.1379 | 10.2304 | 7.6923 | 7.1811 | 8.9417 | 6.9747 | 7.8151 | 7.4576 | 8.5617 | 10.7868
ethylene, MTO; methanol synthesis, hydrogen production, gaseous, 200 bar, from PEM electrolysis, from hydro electricity carbon dioxide, captured from atmosphere, with a solvent-based direct air capture system, 1MtCO2, with industrial steam heat, and grid electricity | 12.6975 | 7.4531 | 16.8392 | 11.3034 | 11.3034 | 14.1969 | 9.6995 | 11.2382 | 10.164 | 14.8671 | 16.2971
ethylene, MTO; methanol synthesis, hydrogen production, gaseous, 200 bar, from PEM electrolysis, from hydro electricity carbon dioxide, captured from atmosphere, with a solvent-based direct air capture system, 1MtCO2, with industrial steam heat, and onshore wind electricity | 11.8678 | 7.8799 | 12.8846 | 9.6989 | 9.5126 | 11.5628 | 9.7251 | 9.7023 | 10.208 | 11.7849 | 13.0524
ethylene, MTO; methanol synthesis, hydrogen production, gaseous, 200 bar, from PEM electrolysis, from hydro electricity carbon dioxide, captured from atmosphere, with a solvent-based direct air capture system, 1MtCO2, with waste heat, and grid electricity | 8.7916 | 3.5338 | 12.894 | 8.2214 | 8.2214 | 10.3824 | 5.7936 | 8.1563 | 6.2189 | 10.9612 | 12.3911
ethylene, MTO; methanol synthesis, hydrogen production, gaseous, 200 bar, from PEM electrolysis, from hydro electricity carbon dioxide, captured from atmosphere, with a solvent-based direct air capture system, 1MtCO2, with waste heat, and onshore wind electricity | 7.9619 | 3.9606 | 8.9394 | 6.617 | 6.4307 | 7.7483 | 5.8192 | 6.6203 | 6.2628 | 7.879 | 9.1465
ethylene, MTO; methanol synthesis, hydrogen production, gaseous, 200 bar, from PEM electrolysis, from hydro electricity carbon dioxide, captured from atmosphere, with a sorbent-based direct air capture system, 100ktCO2, with heat pump heat, and geothermal electricity | 8.8027 | 3.829 | 9.4722 | 7.2998 | 7.2998 | 8.3464 | 6.3706 | 7.2347 | 6.8507 | 8.6989 | 9.4195
ethylene, MTO; methanol synthesis, hydrogen production, gaseous, 200 bar, from PEM electrolysis, from hydro electricity carbon dioxide, captured from atmosphere, with a sorbent-based direct air capture system, 100ktCO2, with heat pump heat, and grid electricity | 10.9231 | 3.7678 | 21.7544 | 12.2877 | 12.2877 | 16.5722 | 6.7541 | 12.2225 | 7.1803 | 17.4464 | 20.2655
ethylene, MTO; methanol synthesis, hydrogen production, gaseous, 200 bar, from PEM electrolysis, from hydro electricity carbon dioxide, captured from atmosphere, with a sorbent-based direct air capture system, 100ktCO2, with heat pump heat, and onshore wind electricity | 8.4768 | 5.0263 | 10.094 | 7.5569 | 7.0076 | 8.8054 | 6.8297 | 7.6937 | 7.31 | 8.3584 | 10.6985
ethylene, MTO; methanol synthesis, hydrogen production, gaseous, 200 bar, from PEM electrolysis, from hydro electricity carbon dioxide, captured from atmosphere, with a sorbent-based direct air capture system, 100ktCO2, with industrial steam heat, and geothermal electricity | 11.4011 | 6.7956 | 12.0706 | 9.156 | 9.156 | 10.8336 | 8.9691 | 9.0909 | 9.4492 | 11.2974 | 12.018
ethylene, MTO; methanol synthesis, hydrogen production, gaseous, 200 bar, from PEM electrolysis, from hydro electricity carbon dioxide, captured from atmosphere, with a sorbent-based direct air capture system, 100ktCO2, with industrial steam heat, and grid electricity | 12.4434 | 6.7655 | 18.1076 | 11.6077 | 11.6077 | 14.8768 | 9.1576 | 11.5425 | 9.6112 | 15.5969 | 17.349
ethylene, MTO; methanol synthesis, hydrogen production, gaseous, 200 bar, from PEM electrolysis, from hydro electricity carbon dioxide, captured from atmosphere, with a sorbent-based direct air capture system, 100ktCO2, with industrial steam heat, and onshore wind electricity | 11.2409 | 7.3841 | 12.3762 | 9.2824 | 9.0124 | 11.0592 | 9.1947 | 9.3165 | 9.6749 | 11.13 | 12.6466
ethylene, MTO; methanol synthesis, hydrogen production, gaseous, 200 bar, from PEM electrolysis, from hydro electricity carbon dioxide, captured from atmosphere, with a sorbent-based direct air capture system, 100ktCO2, with waste heat, and geothermal electricity | 8.0425 | 3.4255 | 8.6783 | 6.5059 | 6.5059 | 7.5536 | 5.6105 | 6.4408 | 6.0568 | 7.9388 | 8.6594
ethylene, MTO; methanol synthesis, hydrogen production, gaseous, 200 bar, from PEM electrolysis, from hydro electricity carbon dioxide, captured from atmosphere, with a sorbent-based direct air capture system, 100ktCO2, with waste heat, and grid electricity | 9.0848 | 3.3954 | 14.7153 | 8.9576 | 8.9576 | 11.5968 | 5.799 | 8.8924 | 6.2188 | 12.2384 | 13.9904
ethylene, MTO; methanol synthesis, hydrogen production, gaseous, 200 bar, from PEM electrolysis, from hydro electricity carbon dioxide, captured from atmosphere, with a sorbent-based direct air capture system, 100ktCO2, with waste heat, and onshore wind electricity | 7.8823 | 4.014 | 8.9839 | 6.6323 | 6.3623 | 7.7792 | 5.8361 | 6.6664 | 6.2826 | 7.7714 | 9.288
ethylene, MTO; methanol synthesis, hydrogen production, gaseous, 200 bar, from PEM electrolysis, from nuclear electricity carbon dioxide, captured from atmosphere, with a solvent-based direct air capture system, 1MtCO2, with heat pump heat, and grid electricity | 15.4508 | 4.9423 | 21.8908 | 12.7654 | 12.83 | 20.69 | 7.6804 | 16.5504 | 8.1661 | 17.7939 | 20.4802
ethylene, MTO; methanol synthesis, hydrogen production, gaseous, 200 bar, from PEM electrolysis, from nuclear electricity carbon dioxide, captured from atmosphere, with a solvent-based direct air capture system, 1MtCO2, with heat pump heat, and onshore wind electricity | 13.1745 | 6.1134 | 11.041 | 8.3635 | 7.9169 | 13.4631 | 7.7507 | 12.3364 | 8.2867 | 9.3376 | 11.5782
ethylene, MTO; methanol synthesis, hydrogen production, gaseous, 200 bar, from PEM electrolysis, from nuclear electricity carbon dioxide, captured from atmosphere, with a solvent-based direct air capture system, 1MtCO2, with industrial steam heat, and grid electricity | 17.2188 | 8.4285 | 17.6498 | 11.9746 | 12.0391 | 18.7182 | 10.4755 | 15.7596 | 10.993 | 15.6431 | 17.0884
ethylene, MTO; methanol synthesis, hydrogen production, gaseous, 200 bar, from PEM electrolysis, from nuclear electricity carbon dioxide, captured from atmosphere, with a solvent-based direct air capture system, 1MtCO2, with industrial steam heat, and onshore wind electricity | 16.3891 | 8.8554 | 13.6951 | 10.3701 | 10.2484 | 16.0841 | 10.5011 | 14.2236 | 11.037 | 12.5609 | 13.8438
ethylene, MTO; methanol synthesis, hydrogen production, gaseous, 200 bar, from PEM electrolysis, from nuclear electricity carbon dioxide, captured from atmosphere, with a solvent-based direct air capture system, 1MtCO2, with waste heat, and grid electricity | 13.3129 | 4.5092 | 13.7046 | 8.8927 | 8.9572 | 14.9038 | 6.5696 | 12.6776 | 7.0479 | 11.7372 | 13.1825
ethylene, MTO; methanol synthesis, hydrogen production, gaseous, 200 bar, from PEM electrolysis, from nuclear electricity carbon dioxide, captured from atmosphere, with a solvent-based direct air capture system, 1MtCO2, with waste heat, and onshore wind electricity | 12.4832 | 4.9361 | 9.75 | 7.2882 | 7.1664 | 12.2697 | 6.5952 | 11.1417 | 7.0919 | 8.655 | 9.9379
ethylene, MTO; methanol synthesis, hydrogen production, gaseous, 200 bar, from PEM electrolysis, from nuclear electricity carbon dioxide, captured from atmosphere, with a sorbent-based direct air capture system, 100ktCO2, with heat pump heat, and geothermal electricity | 13.324 | 4.8044 | 10.2827 | 7.971 | 8.0356 | 12.8677 | 7.1466 | 11.756 | 7.6798 | 9.4749 | 10.2109
ethylene, MTO; methanol synthesis, hydrogen production, gaseous, 200 bar, from PEM electrolysis, from nuclear electricity carbon dioxide, captured from atmosphere, with a sorbent-based direct air capture system, 100ktCO2, with heat pump heat, and grid electricity | 15.4445 | 4.7433 | 22.5649 | 12.9589 | 13.0234 | 21.0936 | 7.5301 | 16.7439 | 8.0094 | 18.2223 | 21.0569
ethylene, MTO; methanol synthesis, hydrogen production, gaseous, 200 bar, from PEM electrolysis, from nuclear electricity carbon dioxide, captured from atmosphere, with a sorbent-based direct air capture system, 100ktCO2, with heat pump heat, and onshore wind electricity | 12.9981 | 6.0018 | 10.9046 | 8.2282 | 7.7434 | 13.3268 | 7.6057 | 12.2151 | 8.139 | 9.1344 | 11.4899
ethylene, MTO; methanol synthesis, hydrogen production, gaseous, 200 bar, from PEM electrolysis, from nuclear electricity carbon dioxide, captured from atmosphere, with a sorbent-based direct air capture system, 100ktCO2, with industrial steam heat, and geothermal electricity | 15.9224 | 7.771 | 12.8812 | 9.8272 | 9.8918 | 15.3549 | 9.745 | 13.6122 | 10.2782 | 12.0733 | 12.8093
ethylene, MTO; methanol synthesis, hydrogen production, gaseous, 200 bar, from PEM electrolysis, from nuclear electricity carbon dioxide, captured from atmosphere, with a sorbent-based direct air capture system, 100ktCO2, with industrial steam heat, and grid electricity | 16.9647 | 7.741 | 18.9182 | 12.2789 | 12.3434 | 19.3981 | 9.9335 | 16.0639 | 10.4402 | 16.3729 | 18.1404
ethylene, MTO; methanol synthesis, hydrogen production, gaseous, 200 bar, from PEM electrolysis, from nuclear electricity carbon dioxide, captured from atmosphere, with a sorbent-based direct air capture system, 100ktCO2, with industrial steam heat, and onshore wind electricity | 15.7623 | 8.3596 | 13.1868 | 9.9536 | 9.7481 | 15.5805 | 9.9707 | 13.8378 | 10.5039 | 11.9059 | 13.438
ethylene, MTO; methanol synthesis, hydrogen production, gaseous, 200 bar, from PEM electrolysis, from nuclear electricity carbon dioxide, captured from atmosphere, with a sorbent-based direct air capture system, 100ktCO2, with waste heat, and geothermal electricity | 12.5639 | 4.4009 | 9.4889 | 7.1771 | 7.2417 | 12.0749 | 6.3865 | 10.9621 | 6.8859 | 8.7147 | 9.4507
ethylene, MTO; methanol synthesis, hydrogen production, gaseous, 200 bar, from PEM electrolysis, from nuclear electricity carbon dioxide, captured from atmosphere, with a sorbent-based direct air capture system, 100ktCO2, with waste heat, and grid electricity | 13.6061 | 4.3709 | 15.5259 | 9.6288 | 9.6933 | 16.1182 | 6.575 | 13.4138 | 7.0479 | 13.0143 | 14.7818
ethylene, MTO; methanol synthesis, hydrogen production, gaseous, 200 bar, from PEM electrolysis, from nuclear electricity carbon dioxide, captured from atmosphere, with a sorbent-based direct air capture system, 100ktCO2, with waste heat, and onshore wind electricity | 12.4037 | 4.9895 | 9.7945 | 7.3035 | 7.098 | 12.3006 | 6.6121 | 11.1878 | 7.1116 | 8.5474 | 10.0794
ethylene, MTO; methanol synthesis, hydrogen production, gaseous, 200 bar, from PEM electrolysis, from offshore wind electricity carbon dioxide, captured from atmosphere, with a solvent-based direct air capture system, 1MtCO2, with heat pump heat, and grid electricity | 12.2324 | 5.569 | 22.3831 | 13.3922 | 13.3922 | 17.4715 | 8.2072 | 13.3319 | 8.6399 | 18.3208 | 20.9916
ethylene, MTO; methanol synthesis, hydrogen production, gaseous, 200 bar, from PEM electrolysis, from offshore wind electricity carbon dioxide, captured from atmosphere, with a solvent-based direct air capture system, 1MtCO2, with heat pump heat, and onshore wind electricity | 9.956 | 6.7401 | 11.5332 | 8.9903 | 8.4791 | 10.2446 | 8.2776 | 9.1179 | 8.7605 | 9.8646 | 12.0897
ethylene, MTO; methanol synthesis, hydrogen production, gaseous, 200 bar, from PEM electrolysis, from offshore wind electricity carbon dioxide, captured from atmosphere, with a solvent-based direct air capture system, 1MtCO2, with industrial steam heat, and grid electricity | 14.0003 | 9.0553 | 18.1421 | 12.6013 | 12.6013 | 15.4998 | 11.0024 | 12.5411 | 11.4669 | 16.17 | 17.5999
ethylene, MTO; methanol synthesis, hydrogen production, gaseous, 200 bar, from PEM electrolysis, from offshore wind electricity carbon dioxide, captured from atmosphere, with a solvent-based direct air capture system, 1MtCO2, with industrial steam heat, and onshore wind electricity | 13.1706 | 9.4821 | 14.1874 | 10.9969 | 10.8106 | 12.8656 | 11.028 | 11.0051 | 11.5108 | 13.0878 | 14.3553
ethylene, MTO; methanol synthesis, hydrogen production, gaseous, 200 bar, from PEM electrolysis, from offshore wind electricity carbon dioxide, captured from atmosphere, with a solvent-based direct air capture system, 1MtCO2, with waste heat, and grid electricity | 10.0944 | 5.136 | 14.1969 | 9.5194 | 9.5194 | 11.6853 | 7.0965 | 9.4591 | 7.5217 | 12.2641 | 13.694
ethylene, MTO; methanol synthesis, hydrogen production, gaseous, 200 bar, from PEM electrolysis, from offshore wind electricity carbon dioxide, captured from atmosphere, with a solvent-based direct air capture system, 1MtCO2, with waste heat, and onshore wind electricity | 9.2647 | 5.5628 | 10.2423 | 7.915 | 7.7287 | 9.0512 | 7.1221 | 7.9232 | 7.5657 | 9.1819 | 10.4494
ethylene, MTO; methanol synthesis, hydrogen production, gaseous, 200 bar, from PEM electrolysis, from offshore wind electricity carbon dioxide, captured from atmosphere, with a sorbent-based direct air capture system, 100ktCO2, with heat pump heat, and geothermal electricity | 10.1055 | 5.4312 | 10.775 | 8.5978 | 8.5978 | 9.6492 | 7.6735 | 8.5375 | 8.1536 | 10.0018 | 10.7224
ethylene, MTO; methanol synthesis, hydrogen production, gaseous, 200 bar, from PEM electrolysis, from offshore wind electricity carbon dioxide, captured from atmosphere, with a sorbent-based direct air capture system, 100ktCO2, with heat pump heat, and grid electricity | 12.226 | 5.37 | 23.0572 | 13.5857 | 13.5857 | 17.8751 | 8.057 | 13.5254 | 8.4832 | 18.7492 | 21.5683
ethylene, MTO; methanol synthesis, hydrogen production, gaseous, 200 bar, from PEM electrolysis, from offshore wind electricity carbon dioxide, captured from atmosphere, with a sorbent-based direct air capture system, 100ktCO2, with heat pump heat, and onshore wind electricity | 9.7796 | 6.6285 | 11.3969 | 8.8549 | 8.3056 | 10.1083 | 8.1325 | 8.9966 | 8.6128 | 9.6613 | 12.0014
ethylene, MTO; methanol synthesis, hydrogen production, gaseous, 200 bar, from PEM electrolysis, from offshore wind electricity carbon dioxide, captured from atmosphere, with a sorbent-based direct air capture system, 100ktCO2, with industrial steam heat, and geothermal electricity | 12.704 | 8.3978 | 13.3735 | 10.454 | 10.454 | 12.1364 | 10.2719 | 10.3937 | 10.752 | 12.6002 | 13.3208
ethylene, MTO; methanol synthesis, hydrogen production, gaseous, 200 bar, from PEM electrolysis, from offshore wind electricity carbon dioxide, captured from atmosphere, with a sorbent-based direct air capture system, 100ktCO2, with industrial steam heat, and grid electricity | 13.7462 | 8.3677 | 19.4105 | 12.9056 | 12.9056 | 16.1796 | 10.4604 | 12.8454 | 10.914 | 16.8998 | 18.6519
ethylene, MTO; methanol synthesis, hydrogen production, gaseous, 200 bar, from PEM electrolysis, from offshore wind electricity carbon dioxide, captured from atmosphere, with a sorbent-based direct air capture system, 100ktCO2, with industrial steam heat, and onshore wind electricity | 12.5438 | 8.9863 | 13.6791 | 10.5804 | 10.3103 | 12.3621 | 10.4976 | 10.6194 | 10.9778 | 12.4328 | 13.9495
ethylene, MTO; methanol synthesis, hydrogen production, gaseous, 200 bar, from PEM electrolysis, from offshore wind electricity carbon dioxide, captured from atmosphere, with a sorbent-based direct air capture system, 100ktCO2, with waste heat, and geothermal electricity | 9.3454 | 5.0277 | 9.9811 | 7.8039 | 7.8039 | 8.8565 | 6.9133 | 7.7436 | 7.3597 | 9.2416 | 9.9622
ethylene, MTO; methanol synthesis, hydrogen production, gaseous, 200 bar, from PEM electrolysis, from offshore wind electricity carbon dioxide, captured from atmosphere, with a sorbent-based direct air capture system, 100ktCO2, with waste heat, and grid electricity | 10.3877 | 4.9976 | 16.0181 | 10.2556 | 10.2556 | 12.8997 | 7.1018 | 10.1953 | 7.5217 | 13.5412 | 15.2933
ethylene, MTO; methanol synthesis, hydrogen production, gaseous, 200 bar, from PEM electrolysis, from offshore wind electricity carbon dioxide, captured from atmosphere, with a sorbent-based direct air capture system, 100ktCO2, with waste heat, and onshore wind electricity | 9.1852 | 5.6162 | 10.2868 | 7.9303 | 7.6603 | 9.0821 | 7.139 | 7.9693 | 7.5854 | 9.0743 | 10.5909
ethylene, MTO; methanol synthesis, hydrogen production, gaseous, 200 bar, from PEM electrolysis, from onshore wind electricity carbon dioxide, captured from atmosphere, with a solvent-based direct air capture system, 1MtCO2, with heat pump heat, and grid electricity | 15.4816 | 11.9745 | 29.375 | 18.8856 | 16.7162 | 23.8206 | 14.5564 | 19.6811 | 14.9896 | 21.5124 | 30.5789
ethylene, MTO; methanol synthesis, hydrogen production, gaseous, 200 bar, from PEM electrolysis, from onshore wind electricity carbon dioxide, captured from atmosphere, with a solvent-based direct air capture system, 1MtCO2, with heat pump heat, and onshore wind electricity | 13.2053 | 13.1455 | 18.5252 | 14.4837 | 11.8031 | 16.5937 | 14.6267 | 15.4671 | 15.1103 | 13.0562 | 21.677
ethylene, MTO; methanol synthesis, hydrogen production, gaseous, 200 bar, from PEM electrolysis, from onshore wind electricity carbon dioxide, captured from atmosphere, with a solvent-based direct air capture system, 1MtCO2, with industrial steam heat, and grid electricity | 17.2496 | 15.4607 | 25.134 | 18.0948 | 15.9253 | 21.8489 | 17.3515 | 18.8902 | 17.8166 | 19.3617 | 27.1872
ethylene, MTO; methanol synthesis, hydrogen production, gaseous, 200 bar, from PEM electrolysis, from onshore wind electricity carbon dioxide, captured from atmosphere, with a solvent-based direct air capture system, 1MtCO2, with industrial steam heat, and onshore wind electricity | 16.4199 | 15.8875 | 21.1793 | 16.4903 | 14.1346 | 19.2148 | 17.3771 | 17.3543 | 17.8606 | 16.2795 | 23.9425
ethylene, MTO; methanol synthesis, hydrogen production, gaseous, 200 bar, from PEM electrolysis, from onshore wind electricity carbon dioxide, captured from atmosphere, with a solvent-based direct air capture system, 1MtCO2, with waste heat, and grid electricity | 13.3437 | 11.5414 | 21.1888 | 15.0128 | 12.8434 | 18.0344 | 13.4456 | 15.8083 | 13.8715 | 15.4557 | 23.2813
ethylene, MTO; methanol synthesis, hydrogen production, gaseous, 200 bar, from PEM electrolysis, from onshore wind electricity carbon dioxide, captured from atmosphere, with a solvent-based direct air capture system, 1MtCO2, with waste heat, and onshore wind electricity | 12.514 | 11.9682 | 17.2342 | 13.4084 | 11.0526 | 15.4003 | 13.4712 | 14.2723 | 13.9154 | 12.3736 | 20.0366
ethylene, MTO; methanol synthesis, hydrogen production, gaseous, 200 bar, from PEM electrolysis, from onshore wind electricity carbon dioxide, captured from atmosphere, with a sorbent-based direct air capture system, 100ktCO2, with heat pump heat, and geothermal electricity | 13.3548 | 11.8366 | 17.7669 | 14.0912 | 11.9218 | 15.9984 | 14.0226 | 14.8867 | 14.5034 | 13.1934 | 20.3096
ethylene, MTO; methanol synthesis, hydrogen production, gaseous, 200 bar, from PEM electrolysis, from onshore wind electricity carbon dioxide, captured from atmosphere, with a sorbent-based direct air capture system, 100ktCO2, with heat pump heat, and grid electricity | 15.4752 | 11.7754 | 30.0491 | 19.0791 | 16.9097 | 24.2242 | 14.4061 | 19.8745 | 14.8329 | 21.9409 | 31.1556
ethylene, MTO; methanol synthesis, hydrogen production, gaseous, 200 bar, from PEM electrolysis, from onshore wind electricity carbon dioxide, captured from atmosphere, with a sorbent-based direct air capture system, 100ktCO2, with heat pump heat, and onshore wind electricity | 13.0289 | 13.034 | 18.3888 | 14.3483 | 11.6296 | 16.4574 | 14.4817 | 15.3457 | 14.9626 | 12.8529 | 21.5887
ethylene, MTO; methanol synthesis, hydrogen production, gaseous, 200 bar, from PEM electrolysis, from onshore wind electricity carbon dioxide, captured from atmosphere, with a sorbent-based direct air capture system, 100ktCO2, with industrial steam heat, and geothermal electricity | 15.9532 | 14.8032 | 20.3654 | 15.9474 | 13.778 | 18.4856 | 16.6211 | 16.7429 | 17.1018 | 15.7919 | 22.9081
ethylene, MTO; methanol synthesis, hydrogen production, gaseous, 200 bar, from PEM electrolysis, from onshore wind electricity carbon dioxide, captured from atmosphere, with a sorbent-based direct air capture system, 100ktCO2, with industrial steam heat, and grid electricity | 16.9955 | 14.7731 | 26.4024 | 18.3991 | 16.2296 | 22.5288 | 16.8096 | 19.1945 | 17.2638 | 20.0915 | 28.2391
ethylene, MTO; methanol synthesis, hydrogen production, gaseous, 200 bar, from PEM electrolysis, from onshore wind electricity carbon dioxide, captured from atmosphere, with a sorbent-based direct air capture system, 100ktCO2, with industrial steam heat, and onshore wind electricity | 15.793 | 15.3917 | 20.671 | 16.0738 | 13.6343 | 18.7112 | 16.8467 | 16.9685 | 17.3275 | 15.6245 | 23.5367
ethylene, MTO; methanol synthesis, hydrogen production, gaseous, 200 bar, from PEM electrolysis, from onshore wind electricity carbon dioxide, captured from atmosphere, with a sorbent-based direct air capture system, 100ktCO2, with waste heat, and geothermal electricity | 12.5946 | 11.4331 | 16.973 | 13.2973 | 11.1279 | 15.2056 | 13.2625 | 14.0928 | 13.7095 | 12.4333 | 19.5495
ethylene, MTO; methanol synthesis, hydrogen production, gaseous, 200 bar, from PEM electrolysis, from onshore wind electricity carbon dioxide, captured from atmosphere, with a sorbent-based direct air capture system, 100ktCO2, with waste heat, and grid electricity | 13.6369 | 11.403 | 23.0101 | 15.749 | 13.5796 | 19.2488 | 13.451 | 16.5445 | 13.8715 | 16.7329 | 24.8806
ethylene, MTO; methanol synthesis, hydrogen production, gaseous, 200 bar, from PEM electrolysis, from onshore wind electricity carbon dioxide, captured from atmosphere, with a sorbent-based direct air capture system, 100ktCO2, with waste heat, and onshore wind electricity | 12.4344 | 12.0216 | 17.2787 | 13.4237 | 10.9843 | 15.4312 | 13.4881 | 14.3184 | 13.9352 | 12.2659 | 20.1782
ethylene, MTO; methanol synthesis, hydrogen production, gaseous, 200 bar, from PEM electrolysis, from solar electricity carbon dioxide, captured from atmosphere, with a solvent-based direct air capture system, 1MtCO2, with heat pump heat, and grid electricity | 167.2931 | 203.9633 | 220.7774 | 261.7341 | 211.7282 | 215.8658 | 206.6015 | 211.7262 | 207.0342 | 191.6075 | 219.3859
ethylene, MTO; methanol synthesis, hydrogen production, gaseous, 200 bar, from PEM electrolysis, from solar electricity carbon dioxide, captured from atmosphere, with a solvent-based direct air capture system, 1MtCO2, with heat pump heat, and onshore wind electricity | 165.0168 | 205.1344 | 209.9275 | 257.3322 | 206.8151 | 208.6389 | 206.6718 | 207.5122 | 207.1548 | 183.1512 | 210.484
ethylene, MTO; methanol synthesis, hydrogen production, gaseous, 200 bar, from PEM electrolysis, from solar electricity carbon dioxide, captured from atmosphere, with a solvent-based direct air capture system, 1MtCO2, with industrial steam heat, and grid electricity | 169.0611 | 207.4495 | 216.5363 | 260.9433 | 210.9373 | 213.894 | 209.3966 | 210.9354 | 209.8612 | 189.4567 | 215.9942
ethylene, MTO; methanol synthesis, hydrogen production, gaseous, 200 bar, from PEM electrolysis, from solar electricity carbon dioxide, captured from atmosphere, with a solvent-based direct air capture system, 1MtCO2, with industrial steam heat, and onshore wind electricity | 168.2314 | 207.8764 | 212.5817 | 259.3388 | 209.1466 | 211.2599 | 209.4223 | 209.3994 | 209.9051 | 186.3745 | 212.7495
ethylene, MTO; methanol synthesis, hydrogen production, gaseous, 200 bar, from PEM electrolysis, from solar electricity carbon dioxide, captured from atmosphere, with a solvent-based direct air capture system, 1MtCO2, with waste heat, and grid electricity | 165.1552 | 203.5302 | 212.5912 | 257.8613 | 207.8554 | 210.0796 | 205.4907 | 207.8534 | 205.916 | 185.5508 | 212.0883
ethylene, MTO; methanol synthesis, hydrogen production, gaseous, 200 bar, from PEM electrolysis, from solar electricity carbon dioxide, captured from atmosphere, with a solvent-based direct air capture system, 1MtCO2, with waste heat, and onshore wind electricity | 164.3255 | 203.9571 | 208.6365 | 256.2569 | 206.0647 | 207.4454 | 205.5164 | 206.3175 | 205.96 | 182.4686 | 208.8436
ethylene, MTO; methanol synthesis, hydrogen production, gaseous, 200 bar, from PEM electrolysis, from solar electricity carbon dioxide, captured from atmosphere, with a sorbent-based direct air capture system, 100ktCO2, with heat pump heat, and geothermal electricity | 165.1663 | 203.8255 | 209.1693 | 256.9397 | 206.9338 | 208.0435 | 206.0678 | 206.9318 | 206.5479 | 183.2885 | 209.1166
ethylene, MTO; methanol synthesis, hydrogen production, gaseous, 200 bar, from PEM electrolysis, from solar electricity carbon dioxide, captured from atmosphere, with a sorbent-based direct air capture system, 100ktCO2, with heat pump heat, and grid electricity | 167.2868 | 203.7643 | 221.4515 | 261.9276 | 211.9217 | 216.2694 | 206.4512 | 211.9197 | 206.8775 | 192.0359 | 219.9626
ethylene, MTO; methanol synthesis, hydrogen production, gaseous, 200 bar, from PEM electrolysis, from solar electricity carbon dioxide, captured from atmosphere, with a sorbent-based direct air capture system, 100ktCO2, with heat pump heat, and onshore wind electricity | 164.8404 | 205.0228 | 209.7911 | 257.1969 | 206.6416 | 208.5026 | 206.5268 | 207.3909 | 207.0071 | 182.948 | 210.3957
ethylene, MTO; methanol synthesis, hydrogen production, gaseous, 200 bar, from PEM electrolysis, from solar electricity carbon dioxide, captured from atmosphere, with a sorbent-based direct air capture system, 100ktCO2, with industrial steam heat, and geothermal electricity | 167.7647 | 206.7921 | 211.7677 | 258.7959 | 208.79 | 210.5307 | 208.6662 | 208.788 | 209.1463 | 185.8869 | 211.7151
ethylene, MTO; methanol synthesis, hydrogen production, gaseous, 200 bar, from PEM electrolysis, from solar electricity carbon dioxide, captured from atmosphere, with a sorbent-based direct air capture system, 100ktCO2, with industrial steam heat, and grid electricity | 168.807 | 206.762 | 217.8047 | 261.2476 | 211.2416 | 214.5739 | 208.8547 | 211.2397 | 209.3083 | 190.1865 | 217.0462
ethylene, MTO; methanol synthesis, hydrogen production, gaseous, 200 bar, from PEM electrolysis, from solar electricity carbon dioxide, captured from atmosphere, with a sorbent-based direct air capture system, 100ktCO2, with industrial steam heat, and onshore wind electricity | 167.6046 | 207.3806 | 212.0734 | 258.9223 | 208.6463 | 210.7563 | 208.8918 | 209.0136 | 209.372 | 185.7195 | 212.3438
ethylene, MTO; methanol synthesis, hydrogen production, gaseous, 200 bar, from PEM electrolysis, from solar electricity carbon dioxide, captured from atmosphere, with a sorbent-based direct air capture system, 100ktCO2, with waste heat, and geothermal electricity | 164.4062 | 203.422 | 208.3754 | 256.1458 | 206.1399 | 207.2507 | 205.3076 | 206.1379 | 205.754 | 182.5283 | 208.3565
ethylene, MTO; methanol synthesis, hydrogen production, gaseous, 200 bar, from PEM electrolysis, from solar electricity carbon dioxide, captured from atmosphere, with a sorbent-based direct air capture system, 100ktCO2, with waste heat, and grid electricity | 165.4484 | 203.3919 | 214.4124 | 258.5975 | 208.5916 | 211.2939 | 205.4961 | 208.5896 | 205.916 | 186.8279 | 213.6876
ethylene, MTO; methanol synthesis, hydrogen production, gaseous, 200 bar, from PEM electrolysis, from solar electricity carbon dioxide, captured from atmosphere, with a sorbent-based direct air capture system, 100ktCO2, with waste heat, and onshore wind electricity | 164.246 | 204.0105 | 208.681 | 256.2722 | 205.9963 | 207.4764 | 205.5333 | 206.3636 | 205.9797 | 182.361 | 208.9852
ethylene, MTO; methanol synthesis, hydrogen production, steam methane reforming of natural gas, 25 bar carbon dioxide, captured from atmosphere, with a solvent-based direct air capture system, 1MtCO2, with heat pump heat, and grid electricity | 12.0287 | 4.2867 | 20.2654 | 12.0718 | 12.0718 | 16.3676 | 7.291 | 12.0698 | 8.6585 | 17.4541 | 18.7942
ethylene, MTO; methanol synthesis, hydrogen production, steam methane reforming of natural gas, 25 bar carbon dioxide, captured from atmosphere, with a solvent-based direct air capture system, 1MtCO2, with heat pump heat, and onshore wind electricity | 9.7524 | 5.4578 | 9.4156 | 7.6699 | 7.1587 | 9.1407 | 7.3613 | 7.8558 | 8.7792 | 8.9979 | 9.8923
ethylene, MTO; methanol synthesis, hydrogen production, steam methane reforming of natural gas, 25 bar carbon dioxide, captured from atmosphere, with a solvent-based direct air capture system, 1MtCO2, with industrial steam heat, and grid electricity | 13.7967 | 7.7729 | 16.0244 | 11.2809 | 11.2809 | 14.3958 | 10.0861 | 11.2789 | 11.4855 | 15.3033 | 15.4025
ethylene, MTO; methanol synthesis, hydrogen production, steam methane reforming of natural gas, 25 bar carbon dioxide, captured from atmosphere, with a solvent-based direct air capture system, 1MtCO2, with industrial steam heat, and onshore wind electricity | 12.967 | 8.1998 | 12.0697 | 9.6765 | 9.4902 | 11.7617 | 10.1118 | 9.743 | 11.5295 | 12.2211 | 12.1578
ethylene, MTO; methanol synthesis, hydrogen production, steam methane reforming of natural gas, 25 bar carbon dioxide, captured from atmosphere, with a solvent-based direct air capture system, 1MtCO2, with waste heat, and grid electricity | 9.8908 | 3.8536 | 12.0792 | 8.199 | 8.199 | 10.5814 | 6.1802 | 8.197 | 7.5404 | 11.3974 | 11.4966
ethylene, MTO; methanol synthesis, hydrogen production, steam methane reforming of natural gas, 25 bar carbon dioxide, captured from atmosphere, with a solvent-based direct air capture system, 1MtCO2, with waste heat, and onshore wind electricity | 9.0611 | 4.2805 | 8.1246 | 6.5946 | 6.4082 | 7.9472 | 6.2059 | 6.6611 | 7.5843 | 8.3152 | 8.2519
ethylene, MTO; methanol synthesis, hydrogen production, steam methane reforming of natural gas, 25 bar carbon dioxide, captured from atmosphere, with a sorbent-based direct air capture system, 100ktCO2, with heat pump heat, and geothermal electricity | 9.9019 | 4.1489 | 8.6573 | 7.2774 | 7.2774 | 8.5453 | 6.7573 | 7.2754 | 8.1723 | 9.1351 | 8.5249
ethylene, MTO; methanol synthesis, hydrogen production, steam methane reforming of natural gas, 25 bar carbon dioxide, captured from atmosphere, with a sorbent-based direct air capture system, 100ktCO2, with heat pump heat, and grid electricity | 12.0223 | 4.0877 | 20.9395 | 12.2653 | 12.2653 | 16.7711 | 7.1407 | 12.2633 | 8.5018 | 17.8825 | 19.3709
ethylene, MTO; methanol synthesis, hydrogen production, steam methane reforming of natural gas, 25 bar carbon dioxide, captured from atmosphere, with a sorbent-based direct air capture system, 100ktCO2, with heat pump heat, and onshore wind electricity | 9.576 | 5.3462 | 9.2792 | 7.5345 | 6.9852 | 9.0044 | 7.2163 | 7.7345 | 8.6315 | 8.7946 | 9.804
ethylene, MTO; methanol synthesis, hydrogen production, steam methane reforming of natural gas, 25 bar carbon dioxide, captured from atmosphere, with a sorbent-based direct air capture system, 100ktCO2, with industrial steam heat, and geothermal electricity | 12.5003 | 7.1155 | 11.2558 | 9.1336 | 9.1336 | 11.0325 | 9.3557 | 9.1316 | 10.7707 | 11.7335 | 11.1234
ethylene, MTO; methanol synthesis, hydrogen production, steam methane reforming of natural gas, 25 bar carbon dioxide, captured from atmosphere, with a sorbent-based direct air capture system, 100ktCO2, with industrial steam heat, and grid electricity | 13.5426 | 7.0854 | 17.2928 | 11.5852 | 11.5852 | 15.0757 | 9.5442 | 11.5832 | 10.9327 | 16.0331 | 16.4544
ethylene, MTO; methanol synthesis, hydrogen production, steam methane reforming of natural gas, 25 bar carbon dioxide, captured from atmosphere, with a sorbent-based direct air capture system, 100ktCO2, with industrial steam heat, and onshore wind electricity | 12.3401 | 7.704 | 11.5614 | 9.2599 | 8.9899 | 11.2581 | 9.5813 | 9.3572 | 10.9964 | 11.5662 | 11.752
ethylene, MTO; methanol synthesis, hydrogen production, steam methane reforming of natural gas, 25 bar carbon dioxide, captured from atmosphere, with a sorbent-based direct air capture system, 100ktCO2, with waste heat, and geothermal electricity | 9.1417 | 3.7454 | 7.8634 | 6.4835 | 6.4835 | 7.7525 | 5.9971 | 6.4815 | 7.3784 | 8.3749 | 7.7648
ethylene, MTO; methanol synthesis, hydrogen production, steam methane reforming of natural gas, 25 bar carbon dioxide, captured from atmosphere, with a sorbent-based direct air capture system, 100ktCO2, with waste heat, and grid electricity | 10.184 | 3.7153 | 13.9005 | 8.9352 | 8.9352 | 11.7957 | 6.1856 | 8.9332 | 7.5404 | 12.6745 | 13.0959
ethylene, MTO; methanol synthesis, hydrogen production, steam methane reforming of natural gas, 25 bar carbon dioxide, captured from atmosphere, with a sorbent-based direct air capture system, 100ktCO2, with waste heat, and onshore wind electricity | 8.9815 | 4.3339 | 8.1691 | 6.6099 | 6.3399 | 7.9782 | 6.2228 | 6.7071 | 7.6041 | 8.2076 | 8.3935
ethylene, MTO; methanol synthesis, hydrogen production, steam methane reforming of natural gas, with CCS (MDEA, 98% eff.), 25 bar carbon dioxide, captured from atmosphere, with a solvent-based direct air capture system, 1MtCO2, with heat pump heat, and grid electricity | 12.2202 | 4.3253 | 21.0762 | 12.4445 | 12.4445 | 16.9244 | 7.3899 | 12.4425 | 8.7407 | 18.0396 | 19.5123
ethylene, MTO; methanol synthesis, hydrogen production, steam methane reforming of natural gas, with CCS (MDEA, 98% eff.), 25 bar carbon dioxide, captured from atmosphere, with a solvent-based direct air capture system, 1MtCO2, with heat pump heat, and onshore wind electricity | 9.9439 | 5.4964 | 10.2264 | 8.0426 | 7.5314 | 9.6975 | 7.4602 | 8.2285 | 8.8614 | 9.5834 | 10.6104
ethylene, MTO; methanol synthesis, hydrogen production, steam methane reforming of natural gas, with CCS (MDEA, 98% eff.), 25 bar carbon dioxide, captured from atmosphere, with a solvent-based direct air capture system, 1MtCO2, with industrial steam heat, and grid electricity | 13.9882 | 7.8116 | 16.8352 | 11.6537 | 11.6537 | 14.9527 | 10.185 | 11.6517 | 11.5677 | 15.8888 | 16.1206
ethylene, MTO; methanol synthesis, hydrogen production, steam methane reforming of natural gas, with CCS (MDEA, 98% eff.), 25 bar carbon dioxide, captured from atmosphere, with a solvent-based direct air capture system, 1MtCO2, with industrial steam heat, and onshore wind electricity | 13.1585 | 8.2384 | 12.8805 | 10.0492 | 9.8629 | 12.3186 | 10.2106 | 10.1157 | 11.6117 | 12.8066 | 12.8759
ethylene, MTO; methanol synthesis, hydrogen production, steam methane reforming of natural gas, with CCS (MDEA, 98% eff.), 25 bar carbon dioxide, captured from atmosphere, with a solvent-based direct air capture system, 1MtCO2, with waste heat, and grid electricity | 10.0823 | 3.8923 | 12.89 | 8.5717 | 8.5717 | 11.1382 | 6.2791 | 8.5697 | 7.6226 | 11.9829 | 12.2147
ethylene, MTO; methanol synthesis, hydrogen production, steam methane reforming of natural gas, with CCS (MDEA, 98% eff.), 25 bar carbon dioxide, captured from atmosphere, with a solvent-based direct air capture system, 1MtCO2, with waste heat, and onshore wind electricity | 9.2526 | 4.3191 | 8.9354 | 6.9673 | 6.781 | 8.5041 | 6.3047 | 7.0338 | 7.6665 | 8.9007 | 8.97
ethylene, MTO; methanol synthesis, hydrogen production, steam methane reforming of natural gas, with CCS (MDEA, 98% eff.), 25 bar carbon dioxide, captured from atmosphere, with a sorbent-based direct air capture system, 100ktCO2, with heat pump heat, and geothermal electricity | 10.0934 | 4.1875 | 9.4681 | 7.6501 | 7.6501 | 9.1022 | 6.8561 | 7.6481 | 8.2545 | 9.7206 | 9.243
ethylene, MTO; methanol synthesis, hydrogen production, steam methane reforming of natural gas, with CCS (MDEA, 98% eff.), 25 bar carbon dioxide, captured from atmosphere, with a sorbent-based direct air capture system, 100ktCO2, with heat pump heat, and grid electricity | 12.2139 | 4.1263 | 21.7503 | 12.638 | 12.638 | 17.328 | 7.2396 | 12.636 | 8.584 | 18.468 | 20.089
ethylene, MTO; methanol synthesis, hydrogen production, steam methane reforming of natural gas, with CCS (MDEA, 98% eff.), 25 bar carbon dioxide, captured from atmosphere, with a sorbent-based direct air capture system, 100ktCO2, with heat pump heat, and onshore wind electricity | 9.7675 | 5.3848 | 10.09 | 7.9072 | 7.3579 | 9.5612 | 7.3152 | 8.1072 | 8.7137 | 9.3801 | 10.5221
ethylene, MTO; methanol synthesis, hydrogen production, steam methane reforming of natural gas, with CCS (MDEA, 98% eff.), 25 bar carbon dioxide, captured from atmosphere, with a sorbent-based direct air capture system, 100ktCO2, with industrial steam heat, and geothermal electricity | 12.6918 | 7.1541 | 12.0666 | 9.5063 | 9.5063 | 11.5894 | 9.4545 | 9.5043 | 10.8529 | 12.319 | 11.8415
ethylene, MTO; methanol synthesis, hydrogen production, steam methane reforming of natural gas, with CCS (MDEA, 98% eff.), 25 bar carbon dioxide, captured from atmosphere, with a sorbent-based direct air capture system, 100ktCO2, with industrial steam heat, and grid electricity | 13.7341 | 7.124 | 18.1036 | 11.958 | 11.958 | 15.6326 | 9.643 | 11.956 | 11.0149 | 16.6186 | 17.1725
ethylene, MTO; methanol synthesis, hydrogen production, steam methane reforming of natural gas, with CCS (MDEA, 98% eff.), 25 bar carbon dioxide, captured from atmosphere, with a sorbent-based direct air capture system, 100ktCO2, with industrial steam heat, and onshore wind electricity | 12.5316 | 7.7426 | 12.3722 | 9.6327 | 9.3627 | 11.815 | 9.6802 | 9.73 | 11.0786 | 12.1517 | 12.4702
ethylene, MTO; methanol synthesis, hydrogen production, steam methane reforming of natural gas, with CCS (MDEA, 98% eff.), 25 bar carbon dioxide, captured from atmosphere, with a sorbent-based direct air capture system, 100ktCO2, with waste heat, and geothermal electricity | 9.3332 | 3.784 | 8.6742 | 6.8562 | 6.8562 | 8.3094 | 6.096 | 6.8542 | 7.4606 | 8.9605 | 8.4829
ethylene, MTO; methanol synthesis, hydrogen production, steam methane reforming of natural gas, with CCS (MDEA, 98% eff.), 25 bar carbon dioxide, captured from atmosphere, with a sorbent-based direct air capture system, 100ktCO2, with waste heat, and grid electricity | 10.3755 | 3.7539 | 14.7113 | 9.3079 | 9.3079 | 12.3526 | 6.2845 | 9.3059 | 7.6226 | 13.2601 | 13.814
ethylene, MTO; methanol synthesis, hydrogen production, steam methane reforming of natural gas, with CCS (MDEA, 98% eff.), 25 bar carbon dioxide, captured from atmosphere, with a sorbent-based direct air capture system, 100ktCO2, with waste heat, and onshore wind electricity | 9.173 | 4.3725 | 8.9799 | 6.9826 | 6.7126 | 8.535 | 6.3216 | 7.0799 | 7.6863 | 8.7931 | 9.1116
ethylene, MTO; methanol, BAU | 2.8516 | 1.4968 | 3.6306 | 2.5542 | 2.5542 | 3.3158 | 2.714 | 3.0676 | 3.1905 | 3.7978 | 3.5052
ethylene, MTO; methanol, blue | 3.0626 | 1.1043 | 4.7325 | 2.8553 | 2.8553 | 4.0588 | 2.7678 | 3.5276 | 3.3883 | 4.724 | 4.4731

## remind SSP2-PkBudg500 2030
Activity | AU | CH | CN | DE | GB | GLO | IN | RER | RU | US | ZA
ethylene, MTO; methanol synthesis, hydrogen production, gaseous, 200 bar, from PEM electrolysis, from grid electricity carbon dioxide, captured from atmosphere, with a solvent-based direct air capture system, 1MtCO2, with heat pump heat, and grid electricity | 17.3567 | 6.0315 | 72.9455 | 45.1189 | 45.1189 | 54.357 | 30.75 | 45.1171 | 15.1382 | 51.1036 | 47.9215
ethylene, MTO; methanol synthesis, hydrogen production, gaseous, 200 bar, from PEM electrolysis, from grid electricity carbon dioxide, captured from atmosphere, with a solvent-based direct air capture system, 1MtCO2, with heat pump heat, and onshore wind electricity | 16.7932 | 7.4337 | 63.4282 | 39.9505 | 39.4674 | 47.9795 | 28.5463 | 40.1246 | 15.3223 | 44.46 | 43.931
ethylene, MTO; methanol synthesis, hydrogen production, gaseous, 200 bar, from PEM electrolysis, from grid electricity carbon dioxide, captured from atmosphere, with a solvent-based direct air capture system, 1MtCO2, with industrial steam heat, and grid electricity | 19.9691 | 9.4457 | 69.3385 | 43.7037 | 43.7037 | 52.7201 | 31.8817 | 43.702 | 17.7873 | 49.8601 | 47.4599
ethylene, MTO; methanol synthesis, hydrogen production, gaseous, 200 bar, from PEM electrolysis, from grid electricity carbon dioxide, captured from atmosphere, with a solvent-based direct air capture system, 1MtCO2, with industrial steam heat, and onshore wind electricity | 19.7637 | 9.9568 | 65.8696 | 41.8199 | 41.6438 | 50.3956 | 31.0785 | 41.8822 | 17.8544 | 47.4386 | 46.0053
ethylene, MTO; methanol synthesis, hydrogen production, gaseous, 200 bar, from PEM electrolysis, from grid electricity carbon dioxide, captured from atmosphere, with a solvent-based direct air capture system, 1MtCO2, with waste heat, and grid electricity | 16.3449 | 5.8097 | 65.6783 | 40.818 | 40.818 | 49.1772 | 28.2576 | 40.8163 | 14.1271 | 46.236 | 43.8357
ethylene, MTO; methanol synthesis, hydrogen production, gaseous, 200 bar, from PEM electrolysis, from grid electricity carbon dioxide, captured from atmosphere, with a solvent-based direct air capture system, 1MtCO2, with waste heat, and onshore wind electricity | 16.1395 | 6.3208 | 62.2093 | 38.9342 | 38.7581 | 46.8527 | 27.4544 | 38.9965 | 14.1941 | 43.8145 | 42.3812
ethylene, MTO; methanol synthesis, hydrogen production, gaseous, 200 bar, from PEM electrolysis, from grid electricity carbon dioxide, captured from atmosphere, with a sorbent-based direct air capture system, 100ktCO2, with heat pump heat, and geothermal electricity | 16.8911 | 6.1931 | 62.6675 | 39.5312 | 39.5312 | 47.3714 | 27.9243 | 39.5294 | 14.7044 | 44.5447 | 42.6022
ethylene, MTO; methanol synthesis, hydrogen production, gaseous, 200 bar, from PEM electrolysis, from grid electricity carbon dioxide, captured from atmosphere, with a sorbent-based direct air capture system, 100ktCO2, with heat pump heat, and grid electricity | 17.235 | 5.8217 | 73.529 | 45.3762 | 45.3762 | 54.7048 | 30.7721 | 45.3744 | 14.9863 | 51.4093 | 48.1446
ethylene, MTO; methanol synthesis, hydrogen production, gaseous, 200 bar, from PEM electrolysis, from grid electricity carbon dioxide, captured from atmosphere, with a sorbent-based direct air capture system, 100ktCO2, with heat pump heat, and onshore wind electricity | 16.6294 | 7.3286 | 63.3007 | 39.8217 | 39.3025 | 47.8509 | 28.4038 | 40.0089 | 15.1841 | 44.2693 | 43.8559
ethylene, MTO; methanol synthesis, hydrogen production, gaseous, 200 bar, from PEM electrolysis, from grid electricity carbon dioxide, captured from atmosphere, with a sorbent-based direct air capture system, 100ktCO2, with industrial steam heat, and geothermal electricity | 19.3122 | 8.94 | 65.0887 | 41.2864 | 41.2864 | 49.6928 | 30.3455 | 41.2846 | 17.1256 | 46.9659 | 45.0234
ethylene, MTO; methanol synthesis, hydrogen production, gaseous, 200 bar, from PEM electrolysis, from grid electricity carbon dioxide, captured from atmosphere, with a sorbent-based direct air capture system, 100ktCO2, with industrial steam heat, and grid electricity | 19.4813 | 8.7575 | 70.4274 | 44.1594 | 44.1594 | 53.2973 | 31.7452 | 44.1576 | 17.2641 | 50.34 | 47.7476
ethylene, MTO; methanol synthesis, hydrogen production, gaseous, 200 bar, from PEM electrolysis, from grid electricity carbon dioxide, captured from atmosphere, with a sorbent-based direct air capture system, 100ktCO2, with industrial steam heat, and onshore wind electricity | 19.1836 | 9.4982 | 65.4 | 41.4292 | 41.174 | 49.9285 | 30.5812 | 41.5203 | 17.3614 | 46.8306 | 45.6397
ethylene, MTO; methanol synthesis, hydrogen production, gaseous, 200 bar, from PEM electrolysis, from grid electricity carbon dioxide, captured from atmosphere, with a sorbent-based direct air capture system, 100ktCO2, with waste heat, and geothermal electricity | 16.1959 | 5.8136 | 61.9414 | 38.805 | 38.805 | 46.6463 | 27.2292 | 38.8033 | 13.9783 | 43.8496 | 41.9071
ethylene, MTO; methanol synthesis, hydrogen production, gaseous, 200 bar, from PEM electrolysis, from grid electricity carbon dioxide, captured from atmosphere, with a sorbent-based direct air capture system, 100ktCO2, with waste heat, and grid electricity | 16.365 | 5.631 | 67.2801 | 41.678 | 41.678 | 50.2508 | 28.6289 | 41.6762 | 14.1168 | 47.2237 | 44.6313
ethylene, MTO; methanol synthesis, hydrogen production, gaseous, 200 bar, from PEM electrolysis, from grid electricity carbon dioxide, captured from atmosphere, with a sorbent-based direct air capture system, 100ktCO2, with waste heat, and onshore wind electricity | 16.0673 | 6.3717 | 62.2526 | 38.9479 | 38.6927 | 46.882 | 27.4649 | 39.039 | 14.214 | 43.7143 | 42.5234
ethylene, MTO; methanol synthesis, hydrogen production, gaseous, 200 bar, from PEM electrolysis, from hydro electricity carbon dioxide, captured from atmosphere, with a solvent-based direct air capture system, 1MtCO2, with heat pump heat, and grid electricity | 8.3272 | 3.3115 | 18.8856 | 12.6926 | 12.6926 | 14.6359 | 9.3888 | 12.5896 | 6.7257 | 14.2916 | 12.7342
ethylene, MTO; methanol synthesis, hydrogen production, gaseous, 200 bar, from PEM electrolysis, from hydro electricity carbon dioxide, captured from atmosphere, with a solvent-based direct air capture system, 1MtCO2, with heat pump heat, and onshore wind electricity | 7.7636 | 4.7137 | 9.3684 | 7.5242 | 7.0411 | 8.2584 | 7.1852 | 7.597 | 6.9098 | 7.6479 | 8.7436
ethylene, MTO; methanol synthesis, hydrogen production, gaseous, 200 bar, from PEM electrolysis, from hydro electricity carbon dioxide, captured from atmosphere, with a solvent-based direct air capture system, 1MtCO2, with industrial steam heat, and grid electricity | 10.9395 | 6.7258 | 15.2786 | 11.2774 | 11.2774 | 12.999 | 10.5206 | 11.1744 | 9.3748 | 13.0481 | 12.2726
ethylene, MTO; methanol synthesis, hydrogen production, gaseous, 200 bar, from PEM electrolysis, from hydro electricity carbon dioxide, captured from atmosphere, with a solvent-based direct air capture system, 1MtCO2, with industrial steam heat, and onshore wind electricity | 10.7341 | 7.2369 | 11.8097 | 9.3936 | 9.2175 | 10.6745 | 9.7174 | 9.3547 | 9.4419 | 10.6266 | 10.818
ethylene, MTO; methanol synthesis, hydrogen production, gaseous, 200 bar, from PEM electrolysis, from hydro electricity carbon dioxide, captured from atmosphere, with a solvent-based direct air capture system, 1MtCO2, with waste heat, and grid electricity | 7.3154 | 3.0898 | 11.6184 | 8.3917 | 8.3917 | 9.4561 | 6.8964 | 8.2887 | 5.7146 | 9.4239 | 8.6484
ethylene, MTO; methanol synthesis, hydrogen production, gaseous, 200 bar, from PEM electrolysis, from hydro electricity carbon dioxide, captured from atmosphere, with a solvent-based direct air capture system, 1MtCO2, with waste heat, and onshore wind electricity | 7.11 | 3.6009 | 8.1495 | 6.5079 | 6.3318 | 7.1316 | 6.0932 | 6.469 | 5.7817 | 7.0024 | 7.1939
ethylene, MTO; methanol synthesis, hydrogen production, gaseous, 200 bar, from PEM electrolysis, from hydro electricity carbon dioxide, captured from atmosphere, with a sorbent-based direct air capture system, 100ktCO2, with heat pump heat, and geothermal electricity | 7.8615 | 3.4731 | 8.6077 | 7.1049 | 7.1049 | 7.6503 | 6.5632 | 7.0018 | 6.2919 | 7.7327 | 7.4149
ethylene, MTO; methanol synthesis, hydrogen production, gaseous, 200 bar, from PEM electrolysis, from hydro electricity carbon dioxide, captured from atmosphere, with a sorbent-based direct air capture system, 100ktCO2, with heat pump heat, and grid electricity | 8.2055 | 3.1017 | 19.4691 | 12.9499 | 12.9499 | 14.9837 | 9.4109 | 12.8469 | 6.5738 | 14.5972 | 12.9573
ethylene, MTO; methanol synthesis, hydrogen production, gaseous, 200 bar, from PEM electrolysis, from hydro electricity carbon dioxide, captured from atmosphere, with a sorbent-based direct air capture system, 100ktCO2, with heat pump heat, and onshore wind electricity | 7.5999 | 4.6087 | 9.2408 | 7.3954 | 6.8762 | 8.1298 | 7.0427 | 7.4814 | 6.7716 | 7.4573 | 8.6686
ethylene, MTO; methanol synthesis, hydrogen production, gaseous, 200 bar, from PEM electrolysis, from hydro electricity carbon dioxide, captured from atmosphere, with a sorbent-based direct air capture system, 100ktCO2, with industrial steam heat, and geothermal electricity | 10.2827 | 6.2201 | 11.0288 | 8.8601 | 8.8601 | 9.9717 | 8.9843 | 8.757 | 8.7131 | 10.1539 | 9.8361
ethylene, MTO; methanol synthesis, hydrogen production, gaseous, 200 bar, from PEM electrolysis, from hydro electricity carbon dioxide, captured from atmosphere, with a sorbent-based direct air capture system, 100ktCO2, with industrial steam heat, and grid electricity | 10.4518 | 6.0376 | 16.3675 | 11.7331 | 11.7331 | 13.5762 | 10.3841 | 11.63 | 8.8516 | 13.5279 | 12.5603
ethylene, MTO; methanol synthesis, hydrogen production, gaseous, 200 bar, from PEM electrolysis, from hydro electricity carbon dioxide, captured from atmosphere, with a sorbent-based direct air capture system, 100ktCO2, with industrial steam heat, and onshore wind electricity | 10.1541 | 6.7783 | 11.3401 | 9.0029 | 8.7477 | 10.2074 | 9.22 | 8.9927 | 8.9489 | 10.0185 | 10.4524
ethylene, MTO; methanol synthesis, hydrogen production, gaseous, 200 bar, from PEM electrolysis, from hydro electricity carbon dioxide, captured from atmosphere, with a sorbent-based direct air capture system, 100ktCO2, with waste heat, and geothermal electricity | 7.1664 | 3.0936 | 7.8815 | 6.3787 | 6.3787 | 6.9252 | 5.868 | 6.2757 | 5.5658 | 7.0376 | 6.7198
ethylene, MTO; methanol synthesis, hydrogen production, gaseous, 200 bar, from PEM electrolysis, from hydro electricity carbon dioxide, captured from atmosphere, with a sorbent-based direct air capture system, 100ktCO2, with waste heat, and grid electricity | 7.3355 | 2.9111 | 13.2202 | 9.2517 | 9.2517 | 10.5297 | 7.2678 | 9.1487 | 5.7043 | 10.4116 | 9.444
ethylene, MTO; methanol synthesis, hydrogen production, gaseous, 200 bar, from PEM electrolysis, from hydro electricity carbon dioxide, captured from atmosphere, with a sorbent-based direct air capture system, 100ktCO2, with waste heat, and onshore wind electricity | 7.0378 | 3.6518 | 8.1927 | 6.5215 | 6.2663 | 7.1609 | 6.1037 | 6.5114 | 5.8015 | 6.9022 | 7.336
ethylene, MTO; methanol synthesis, hydrogen production, gaseous, 200 bar, from PEM electrolysis, from nuclear electricity carbon dioxide, captured from atmosphere, with a solvent-based direct air capture system, 1MtCO2, with heat pump heat, and grid electricity | 9.0229 | 4.1779 | 19.6076 | 13.2745 | 13.3085 | 15.3316 | 14.8904 | 13.2854 | 7.4621 | 14.9635 | 13.4353
ethylene, MTO; methanol synthesis, hydrogen production, gaseous, 200 bar, from PEM electrolysis, from nuclear electricity carbon dioxide, captured from atmosphere, with a solvent-based direct air capture system, 1MtCO2, with heat pump heat, and onshore wind electricity | 8.4594 | 5.5801 | 10.0904 | 8.1061 | 7.657 | 8.9542 | 12.6867 | 8.2928 | 7.6461 | 8.3198 | 9.4448
ethylene, MTO; methanol synthesis, hydrogen production, gaseous, 200 bar, from PEM electrolysis, from nuclear electricity carbon dioxide, captured from atmosphere, with a solvent-based direct air capture system, 1MtCO2, with industrial steam heat, and grid electricity | 11.6353 | 7.5921 | 16.0006 | 11.8594 | 11.8934 | 13.6948 | 16.0221 | 11.8702 | 10.1111 | 13.72 | 12.9737
ethylene, MTO; methanol synthesis, hydrogen production, gaseous, 200 bar, from PEM electrolysis, from nuclear electricity carbon dioxide, captured from atmosphere, with a solvent-based direct air capture system, 1MtCO2, with industrial steam heat, and onshore wind electricity | 11.4299 | 8.1032 | 12.5317 | 9.9755 | 9.8335 | 11.3703 | 15.2189 | 10.0505 | 10.1782 | 11.2984 | 11.5192
ethylene, MTO; methanol synthesis, hydrogen production, gaseous, 200 bar, from PEM electrolysis, from nuclear electricity carbon dioxide, captured from atmosphere, with a solvent-based direct air capture system, 1MtCO2, with waste heat, and grid electricity | 8.0111 | 3.9562 | 12.3404 | 8.9737 | 9.0077 | 10.1519 | 12.398 | 8.9845 | 6.4509 | 10.0958 | 9.3496
ethylene, MTO; methanol synthesis, hydrogen production, gaseous, 200 bar, from PEM electrolysis, from nuclear electricity carbon dioxide, captured from atmosphere, with a solvent-based direct air capture system, 1MtCO2, with waste heat, and onshore wind electricity | 7.8057 | 4.4673 | 8.8714 | 7.0898 | 6.9478 | 7.8274 | 11.5948 | 7.1648 | 6.518 | 7.6743 | 7.895
ethylene, MTO; methanol synthesis, hydrogen production, gaseous, 200 bar, from PEM electrolysis, from nuclear electricity carbon dioxide, captured from atmosphere, with a sorbent-based direct air capture system, 100ktCO2, with heat pump heat, and geothermal electricity | 8.5573 | 4.3395 | 9.3296 | 7.6868 | 7.7208 | 8.3461 | 12.0647 | 7.6976 | 7.0283 | 8.4046 | 8.1161
ethylene, MTO; methanol synthesis, hydrogen production, gaseous, 200 bar, from PEM electrolysis, from nuclear electricity carbon dioxide, captured from atmosphere, with a sorbent-based direct air capture system, 100ktCO2, with heat pump heat, and grid electricity | 8.9013 | 3.9681 | 20.1911 | 13.5318 | 13.5659 | 15.6795 | 14.9125 | 13.5427 | 7.3101 | 15.2691 | 13.6584
ethylene, MTO; methanol synthesis, hydrogen production, gaseous, 200 bar, from PEM electrolysis, from nuclear electricity carbon dioxide, captured from atmosphere, with a sorbent-based direct air capture system, 100ktCO2, with heat pump heat, and onshore wind electricity | 8.2957 | 5.4751 | 9.9628 | 7.9774 | 7.4922 | 8.8256 | 12.5442 | 8.1771 | 7.5079 | 8.1292 | 9.3698
ethylene, MTO; methanol synthesis, hydrogen production, gaseous, 200 bar, from PEM electrolysis, from nuclear electricity carbon dioxide, captured from atmosphere, with a sorbent-based direct air capture system, 100ktCO2, with industrial steam heat, and geothermal electricity | 10.9785 | 7.0865 | 11.7508 | 9.442 | 9.476 | 10.6675 | 14.4859 | 9.4528 | 9.4495 | 10.8257 | 10.5373
ethylene, MTO; methanol synthesis, hydrogen production, gaseous, 200 bar, from PEM electrolysis, from nuclear electricity carbon dioxide, captured from atmosphere, with a sorbent-based direct air capture system, 100ktCO2, with industrial steam heat, and grid electricity | 11.1476 | 6.9039 | 17.0895 | 12.315 | 12.349 | 14.272 | 15.8856 | 12.3258 | 9.588 | 14.1998 | 13.2615
ethylene, MTO; methanol synthesis, hydrogen production, gaseous, 200 bar, from PEM electrolysis, from nuclear electricity carbon dioxide, captured from atmosphere, with a sorbent-based direct air capture system, 100ktCO2, with industrial steam heat, and onshore wind electricity | 10.8499 | 7.6446 | 12.0621 | 9.5848 | 9.3636 | 10.9031 | 14.7216 | 9.6885 | 9.6852 | 10.6904 | 11.1535
ethylene, MTO; methanol synthesis, hydrogen production, gaseous, 200 bar, from PEM electrolysis, from nuclear electricity carbon dioxide, captured from atmosphere, with a sorbent-based direct air capture system, 100ktCO2, with waste heat, and geothermal electricity | 7.8622 | 3.96 | 8.6035 | 6.9607 | 6.9947 | 7.621 | 11.3696 | 6.9715 | 6.3021 | 7.7094 | 7.421
ethylene, MTO; methanol synthesis, hydrogen production, gaseous, 200 bar, from PEM electrolysis, from nuclear electricity carbon dioxide, captured from atmosphere, with a sorbent-based direct air capture system, 100ktCO2, with waste heat, and grid electricity | 8.0313 | 3.7775 | 13.9422 | 9.8336 | 9.8677 | 11.2255 | 12.7693 | 9.8445 | 6.4407 | 11.0835 | 10.1452
ethylene, MTO; methanol synthesis, hydrogen production, gaseous, 200 bar, from PEM electrolysis, from nuclear electricity carbon dioxide, captured from atmosphere, with a sorbent-based direct air capture system, 100ktCO2, with waste heat, and onshore wind electricity | 7.7336 | 4.5182 | 8.9147 | 7.1035 | 6.8823 | 7.8567 | 11.6053 | 7.2072 | 6.5379 | 7.5741 | 8.0372
ethylene, MTO; methanol synthesis, hydrogen production, gaseous, 200 bar, from PEM electrolysis, from offshore wind electricity carbon dioxide, captured from atmosphere, with a solvent-based direct air capture system, 1MtCO2, with heat pump heat, and grid electricity | 9.6529 | 4.9098 | 20.2114 | 13.9833 | 13.9833 | 15.9616 | 10.7146 | 13.9153 | 8.0514 | 15.6173 | 14.0599
ethylene, MTO; methanol synthesis, hydrogen production, gaseous, 200 bar, from PEM electrolysis, from offshore wind electricity carbon dioxide, captured from atmosphere, with a solvent-based direct air capture system, 1MtCO2, with heat pump heat, and onshore wind electricity | 9.0894 | 6.312 | 10.6941 | 8.8149 | 8.3318 | 9.5842 | 8.5109 | 8.9227 | 8.2355 | 8.9737 | 10.0694
ethylene, MTO; methanol synthesis, hydrogen production, gaseous, 200 bar, from PEM electrolysis, from offshore wind electricity carbon dioxide, captured from atmosphere, with a solvent-based direct air capture system, 1MtCO2, with industrial steam heat, and grid electricity | 12.2652 | 8.324 | 16.6044 | 12.5681 | 12.5681 | 14.3248 | 11.8463 | 12.5001 | 10.7005 | 14.3738 | 13.5983
ethylene, MTO; methanol synthesis, hydrogen production, gaseous, 200 bar, from PEM electrolysis, from offshore wind electricity carbon dioxide, captured from atmosphere, with a solvent-based direct air capture system, 1MtCO2, with industrial steam heat, and onshore wind electricity | 12.0598 | 8.8351 | 13.1354 | 10.6843 | 10.5082 | 12.0003 | 11.0431 | 10.6804 | 10.7676 | 11.9523 | 12.1438
ethylene, MTO; methanol synthesis, hydrogen production, gaseous, 200 bar, from PEM electrolysis, from offshore wind electricity carbon dioxide, captured from atmosphere, with a solvent-based direct air capture system, 1MtCO2, with waste heat, and grid electricity | 8.6411 | 4.6881 | 12.9441 | 9.6825 | 9.6825 | 10.7818 | 8.2222 | 9.6144 | 7.0403 | 10.7497 | 9.9741
ethylene, MTO; methanol synthesis, hydrogen production, gaseous, 200 bar, from PEM electrolysis, from offshore wind electricity carbon dioxide, captured from atmosphere, with a solvent-based direct air capture system, 1MtCO2, with waste heat, and onshore wind electricity | 8.4357 | 5.1992 | 9.4752 | 7.7986 | 7.6225 | 8.4573 | 7.419 | 7.7947 | 7.1074 | 8.3281 | 8.5196
ethylene, MTO; methanol synthesis, hydrogen production, gaseous, 200 bar, from PEM electrolysis, from offshore wind electricity carbon dioxide, captured from atmosphere, with a sorbent-based direct air capture system, 100ktCO2, with heat pump heat, and geothermal electricity | 9.1872 | 5.0714 | 9.9334 | 8.3956 | 8.3956 | 8.976 | 7.8889 | 8.3276 | 7.6177 | 9.0584 | 8.7407
ethylene, MTO; methanol synthesis, hydrogen production, gaseous, 200 bar, from PEM electrolysis, from offshore wind electricity carbon dioxide, captured from atmosphere, with a sorbent-based direct air capture system, 100ktCO2, with heat pump heat, and grid electricity | 9.5312 | 4.7 | 20.7948 | 14.2406 | 14.2406 | 16.3094 | 10.7367 | 14.1726 | 7.8995 | 15.9229 | 14.283
ethylene, MTO; methanol synthesis, hydrogen production, gaseous, 200 bar, from PEM electrolysis, from offshore wind electricity carbon dioxide, captured from atmosphere, with a sorbent-based direct air capture system, 100ktCO2, with heat pump heat, and onshore wind electricity | 8.9256 | 6.207 | 10.5666 | 8.6861 | 8.1669 | 9.4556 | 8.3684 | 8.8071 | 8.0973 | 8.783 | 9.9944
ethylene, MTO; methanol synthesis, hydrogen production, gaseous, 200 bar, from PEM electrolysis, from offshore wind electricity carbon dioxide, captured from atmosphere, with a sorbent-based direct air capture system, 100ktCO2, with industrial steam heat, and geothermal electricity | 11.6084 | 7.8184 | 12.3546 | 10.1508 | 10.1508 | 11.2974 | 10.3101 | 10.0828 | 10.0389 | 11.4796 | 11.1619
ethylene, MTO; methanol synthesis, hydrogen production, gaseous, 200 bar, from PEM electrolysis, from offshore wind electricity carbon dioxide, captured from atmosphere, with a sorbent-based direct air capture system, 100ktCO2, with industrial steam heat, and grid electricity | 11.7775 | 7.6358 | 17.6933 | 13.0238 | 13.0238 | 14.9019 | 11.7098 | 12.9558 | 10.1774 | 14.8537 | 13.8861
ethylene, MTO; methanol synthesis, hydrogen production, gaseous, 200 bar, from PEM electrolysis, from offshore wind electricity carbon dioxide, captured from atmosphere, with a sorbent-based direct air capture system, 100ktCO2, with industrial steam heat, and onshore wind electricity | 11.4798 | 8.3765 | 12.6658 | 10.2936 | 10.0384 | 11.5331 | 10.5458 | 10.3185 | 10.2746 | 11.3442 | 11.7781
ethylene, MTO; methanol synthesis, hydrogen production, gaseous, 200 bar, from PEM electrolysis, from offshore wind electricity carbon dioxide, captured from atmosphere, with a sorbent-based direct air capture system, 100ktCO2, with waste heat, and geothermal electricity | 8.4921 | 4.6919 | 9.2073 | 7.6695 | 7.6695 | 8.2509 | 7.1938 | 7.6014 | 6.8915 | 8.3633 | 8.0456
ethylene, MTO; methanol synthesis, hydrogen production, gaseous, 200 bar, from PEM electrolysis, from offshore wind electricity carbon dioxide, captured from atmosphere, with a sorbent-based direct air capture system, 100ktCO2, with waste heat, and grid electricity | 8.6612 | 4.5093 | 14.5459 | 10.5424 | 10.5424 | 11.8555 | 8.5935 | 10.4744 | 7.0301 | 11.7374 | 10.7698
ethylene, MTO; methanol synthesis, hydrogen production, gaseous, 200 bar, from PEM electrolysis, from offshore wind electricity carbon dioxide, captured from atmosphere, with a sorbent-based direct air capture system, 100ktCO2, with waste heat, and onshore wind electricity | 8.3635 | 5.2501 | 9.5185 | 7.8123 | 7.5571 | 8.4866 | 7.4295 | 7.8371 | 7.1273 | 8.2279 | 8.6618
ethylene, MTO; methanol synthesis, hydrogen production, gaseous, 200 bar, from PEM electrolysis, from onshore wind electricity carbon dioxide, captured from atmosphere, with a solvent-based direct air capture system, 1MtCO2, with heat pump heat, and grid electricity | 12.979 | 11.3843 | 27.2616 | 19.5412 | 17.3805 | 22.3722 | 17.1252 | 20.3259 | 14.4626 | 18.8861 | 23.6925
ethylene, MTO; methanol synthesis, hydrogen production, gaseous, 200 bar, from PEM electrolysis, from onshore wind electricity carbon dioxide, captured from atmosphere, with a solvent-based direct air capture system, 1MtCO2, with heat pump heat, and onshore wind electricity | 12.4155 | 12.7865 | 17.7443 | 14.3728 | 11.729 | 15.9947 | 14.9215 | 15.3333 | 14.6467 | 12.2425 | 19.702
ethylene, MTO; methanol synthesis, hydrogen production, gaseous, 200 bar, from PEM electrolysis, from onshore wind electricity carbon dioxide, captured from atmosphere, with a solvent-based direct air capture system, 1MtCO2, with industrial steam heat, and grid electricity | 15.5913 | 14.7985 | 23.6545 | 18.1261 | 15.9653 | 20.7354 | 18.2569 | 18.9107 | 17.1117 | 17.6426 | 23.2309
ethylene, MTO; methanol synthesis, hydrogen production, gaseous, 200 bar, from PEM electrolysis, from onshore wind electricity carbon dioxide, captured from atmosphere, with a solvent-based direct air capture system, 1MtCO2, with industrial steam heat, and onshore wind electricity | 15.3859 | 15.3096 | 20.1856 | 16.2423 | 13.9054 | 18.4109 | 17.4537 | 17.091 | 17.1788 | 15.2211 | 21.7764
ethylene, MTO; methanol synthesis, hydrogen production, gaseous, 200 bar, from PEM electrolysis, from onshore wind electricity carbon dioxide, captured from atmosphere, with a solvent-based direct air capture system, 1MtCO2, with waste heat, and grid electricity | 11.9672 | 11.1625 | 19.9943 | 15.2404 | 13.0796 | 17.1924 | 14.6328 | 16.025 | 13.4515 | 14.0185 | 19.6068
ethylene, MTO; methanol synthesis, hydrogen production, gaseous, 200 bar, from PEM electrolysis, from onshore wind electricity carbon dioxide, captured from atmosphere, with a solvent-based direct air capture system, 1MtCO2, with waste heat, and onshore wind electricity | 11.7618 | 11.6736 | 16.5254 | 13.3566 | 11.0197 | 14.8679 | 13.8296 | 14.2053 | 13.5186 | 11.5969 | 18.1522
ethylene, MTO; methanol synthesis, hydrogen production, gaseous, 200 bar, from PEM electrolysis, from onshore wind electricity carbon dioxide, captured from atmosphere, with a sorbent-based direct air capture system, 100ktCO2, with heat pump heat, and geothermal electricity | 12.5133 | 11.5459 | 16.9836 | 13.9535 | 11.7927 | 15.3866 | 14.2995 | 14.7382 | 14.0289 | 12.3272 | 18.3733
ethylene, MTO; methanol synthesis, hydrogen production, gaseous, 200 bar, from PEM electrolysis, from onshore wind electricity carbon dioxide, captured from atmosphere, with a sorbent-based direct air capture system, 100ktCO2, with heat pump heat, and grid electricity | 12.8573 | 11.1745 | 27.845 | 19.7986 | 17.6378 | 22.72 | 17.1473 | 20.5832 | 14.3107 | 19.1917 | 23.9156
ethylene, MTO; methanol synthesis, hydrogen production, gaseous, 200 bar, from PEM electrolysis, from onshore wind electricity carbon dioxide, captured from atmosphere, with a sorbent-based direct air capture system, 100ktCO2, with heat pump heat, and onshore wind electricity | 12.2517 | 12.6814 | 17.6168 | 14.2441 | 11.5641 | 15.8661 | 14.779 | 15.2177 | 14.5085 | 12.0518 | 19.627
ethylene, MTO; methanol synthesis, hydrogen production, gaseous, 200 bar, from PEM electrolysis, from onshore wind electricity carbon dioxide, captured from atmosphere, with a sorbent-based direct air capture system, 100ktCO2, with industrial steam heat, and geothermal electricity | 14.9345 | 14.2928 | 19.4048 | 15.7087 | 13.5479 | 17.708 | 16.7207 | 16.4934 | 16.45 | 14.7484 | 20.7945
ethylene, MTO; methanol synthesis, hydrogen production, gaseous, 200 bar, from PEM electrolysis, from onshore wind electricity carbon dioxide, captured from atmosphere, with a sorbent-based direct air capture system, 100ktCO2, with industrial steam heat, and grid electricity | 15.1036 | 14.1103 | 24.7434 | 18.5817 | 16.4209 | 21.3125 | 18.1204 | 19.3664 | 16.5886 | 18.1225 | 23.5187
ethylene, MTO; methanol synthesis, hydrogen production, gaseous, 200 bar, from PEM electrolysis, from onshore wind electricity carbon dioxide, captured from atmosphere, with a sorbent-based direct air capture system, 100ktCO2, with industrial steam heat, and onshore wind electricity | 14.8059 | 14.851 | 19.716 | 15.8515 | 13.4355 | 17.9437 | 16.9564 | 16.7291 | 16.6858 | 14.613 | 21.4107
ethylene, MTO; methanol synthesis, hydrogen production, gaseous, 200 bar, from PEM electrolysis, from onshore wind electricity carbon dioxide, captured from atmosphere, with a sorbent-based direct air capture system, 100ktCO2, with waste heat, and geothermal electricity | 11.8182 | 11.1664 | 16.2574 | 13.2274 | 11.0666 | 14.6615 | 13.6044 | 14.012 | 13.3027 | 11.6321 | 17.6782
ethylene, MTO; methanol synthesis, hydrogen production, gaseous, 200 bar, from PEM electrolysis, from onshore wind electricity carbon dioxide, captured from atmosphere, with a sorbent-based direct air capture system, 100ktCO2, with waste heat, and grid electricity | 11.9873 | 10.9838 | 21.5961 | 16.1004 | 13.9396 | 18.2661 | 15.0041 | 16.885 | 13.4412 | 15.0062 | 20.4024
ethylene, MTO; methanol synthesis, hydrogen production, gaseous, 200 bar, from PEM electrolysis, from onshore wind electricity carbon dioxide, captured from atmosphere, with a sorbent-based direct air capture system, 100ktCO2, with waste heat, and onshore wind electricity | 11.6896 | 11.7245 | 16.5687 | 13.3702 | 10.9542 | 14.8972 | 13.8401 | 14.2477 | 13.5385 | 11.4967 | 18.2944
ethylene, MTO; methanol synthesis, hydrogen production, gaseous, 200 bar, from PEM electrolysis, from solar electricity carbon dioxide, captured from atmosphere, with a solvent-based direct air capture system, 1MtCO2, with heat pump heat, and grid electricity | 173.7784 | 214.8477 | 230.1493 | 276.7215 | 223.855 | 225.8995 | 220.6525 | 223.8532 | 217.9893 | 199.0113 | 223.9978
ethylene, MTO; methanol synthesis, hydrogen production, gaseous, 200 bar, from PEM electrolysis, from solar electricity carbon dioxide, captured from atmosphere, with a solvent-based direct air capture system, 1MtCO2, with heat pump heat, and onshore wind electricity | 173.2148 | 216.2499 | 220.632 | 271.5531 | 218.2035 | 219.522 | 218.4488 | 218.8606 | 218.1734 | 192.3677 | 220.0073
ethylene, MTO; methanol synthesis, hydrogen production, gaseous, 200 bar, from PEM electrolysis, from solar electricity carbon dioxide, captured from atmosphere, with a solvent-based direct air capture system, 1MtCO2, with industrial steam heat, and grid electricity | 176.3907 | 218.2619 | 226.5422 | 275.3064 | 222.4398 | 224.2627 | 221.7842 | 222.438 | 220.6384 | 197.7678 | 223.5362
ethylene, MTO; methanol synthesis, hydrogen production, gaseous, 200 bar, from PEM electrolysis, from solar electricity carbon dioxide, captured from atmosphere, with a solvent-based direct air capture system, 1MtCO2, with industrial steam heat, and onshore wind electricity | 176.1853 | 218.773 | 223.0733 | 273.4225 | 220.3799 | 221.9382 | 220.981 | 220.6183 | 220.7055 | 195.3463 | 222.0817
ethylene, MTO; methanol synthesis, hydrogen production, gaseous, 200 bar, from PEM electrolysis, from solar electricity carbon dioxide, captured from atmosphere, with a solvent-based direct air capture system, 1MtCO2, with waste heat, and grid electricity | 172.7666 | 214.6259 | 222.882 | 272.4207 | 219.5541 | 220.7197 | 218.1601 | 219.5523 | 216.9782 | 194.1437 | 219.912
ethylene, MTO; methanol synthesis, hydrogen production, gaseous, 200 bar, from PEM electrolysis, from solar electricity carbon dioxide, captured from atmosphere, with a solvent-based direct air capture system, 1MtCO2, with waste heat, and onshore wind electricity | 172.5612 | 215.137 | 219.4131 | 270.5369 | 217.4942 | 218.3952 | 217.3569 | 217.7326 | 217.0453 | 191.7221 | 218.4575
ethylene, MTO; methanol synthesis, hydrogen production, gaseous, 200 bar, from PEM electrolysis, from solar electricity carbon dioxide, captured from atmosphere, with a sorbent-based direct air capture system, 100ktCO2, with heat pump heat, and geothermal electricity | 173.3127 | 215.0093 | 219.8713 | 271.1338 | 218.2673 | 218.9139 | 217.8268 | 218.2655 | 217.5556 | 192.4524 | 218.6786
ethylene, MTO; methanol synthesis, hydrogen production, gaseous, 200 bar, from PEM electrolysis, from solar electricity carbon dioxide, captured from atmosphere, with a sorbent-based direct air capture system, 100ktCO2, with heat pump heat, and grid electricity | 173.6567 | 214.6379 | 230.7327 | 276.9789 | 224.1123 | 226.2473 | 220.6746 | 224.1105 | 217.8374 | 199.3169 | 224.2209
ethylene, MTO; methanol synthesis, hydrogen production, gaseous, 200 bar, from PEM electrolysis, from solar electricity carbon dioxide, captured from atmosphere, with a sorbent-based direct air capture system, 100ktCO2, with heat pump heat, and onshore wind electricity | 173.0511 | 216.1448 | 220.5045 | 271.4244 | 218.0386 | 219.3934 | 218.3063 | 218.745 | 218.0352 | 192.177 | 219.9323
ethylene, MTO; methanol synthesis, hydrogen production, gaseous, 200 bar, from PEM electrolysis, from solar electricity carbon dioxide, captured from atmosphere, with a sorbent-based direct air capture system, 100ktCO2, with industrial steam heat, and geothermal electricity | 175.7339 | 217.7562 | 222.2925 | 272.889 | 220.0224 | 221.2353 | 220.248 | 220.0207 | 219.9767 | 194.8736 | 221.0998
ethylene, MTO; methanol synthesis, hydrogen production, gaseous, 200 bar, from PEM electrolysis, from solar electricity carbon dioxide, captured from atmosphere, with a sorbent-based direct air capture system, 100ktCO2, with industrial steam heat, and grid electricity | 175.903 | 217.5737 | 227.6311 | 275.762 | 222.8954 | 224.8398 | 221.6477 | 222.8936 | 220.1153 | 198.2477 | 223.824
ethylene, MTO; methanol synthesis, hydrogen production, gaseous, 200 bar, from PEM electrolysis, from solar electricity carbon dioxide, captured from atmosphere, with a sorbent-based direct air capture system, 100ktCO2, with industrial steam heat, and onshore wind electricity | 175.6053 | 218.3144 | 222.6037 | 273.0318 | 219.9101 | 221.471 | 220.4837 | 220.2564 | 220.2125 | 194.7382 | 221.716
ethylene, MTO; methanol synthesis, hydrogen production, gaseous, 200 bar, from PEM electrolysis, from solar electricity carbon dioxide, captured from atmosphere, with a sorbent-based direct air capture system, 100ktCO2, with waste heat, and geothermal electricity | 172.6176 | 214.6298 | 219.1451 | 270.4077 | 217.5411 | 218.1888 | 217.1317 | 217.5393 | 216.8294 | 191.7573 | 217.9835
ethylene, MTO; methanol synthesis, hydrogen production, gaseous, 200 bar, from PEM electrolysis, from solar electricity carbon dioxide, captured from atmosphere, with a sorbent-based direct air capture system, 100ktCO2, with waste heat, and grid electricity | 172.7867 | 214.4472 | 224.4838 | 273.2807 | 220.4141 | 221.7934 | 218.5314 | 220.4123 | 216.9679 | 195.1314 | 220.7077
ethylene, MTO; methanol synthesis, hydrogen production, gaseous, 200 bar, from PEM electrolysis, from solar electricity carbon dioxide, captured from atmosphere, with a sorbent-based direct air capture system, 100ktCO2, with waste heat, and onshore wind electricity | 172.489 | 215.1879 | 219.4564 | 270.5505 | 217.4287 | 218.4245 | 217.3674 | 217.775 | 217.0652 | 191.6219 | 218.5997
ethylene, MTO; methanol synthesis, hydrogen production, steam methane reforming of natural gas, 25 bar carbon dioxide, captured from atmosphere, with a solvent-based direct air capture system, 1MtCO2, with heat pump heat, and grid electricity | 9.6226 | 3.6834 | 18.2057 | 12.5165 | 12.5165 | 14.9223 | 9.5221 | 12.5148 | 7.9238 | 14.8366 | 12.3872
ethylene, MTO; methanol synthesis, hydrogen production, steam methane reforming of natural gas, 25 bar carbon dioxide, captured from atmosphere, with a solvent-based direct air capture system, 1MtCO2, with heat pump heat, and onshore wind electricity | 9.0591 | 5.0856 | 8.6884 | 7.3481 | 6.865 | 8.5449 | 7.3184 | 7.5222 | 8.1078 | 8.193 | 8.3966
ethylene, MTO; methanol synthesis, hydrogen production, steam methane reforming of natural gas, 25 bar carbon dioxide, captured from atmosphere, with a solvent-based direct air capture system, 1MtCO2, with industrial steam heat, and grid electricity | 12.235 | 7.0976 | 14.5986 | 11.1014 | 11.1014 | 13.2855 | 10.6538 | 11.0996 | 10.5729 | 13.5931 | 11.9255
ethylene, MTO; methanol synthesis, hydrogen production, steam methane reforming of natural gas, 25 bar carbon dioxide, captured from atmosphere, with a solvent-based direct air capture system, 1MtCO2, with industrial steam heat, and onshore wind electricity | 12.0296 | 7.6087 | 11.1297 | 9.2176 | 9.0415 | 10.961 | 9.8506 | 9.2799 | 10.6399 | 11.1716 | 10.471
ethylene, MTO; methanol synthesis, hydrogen production, steam methane reforming of natural gas, 25 bar carbon dioxide, captured from atmosphere, with a solvent-based direct air capture system, 1MtCO2, with waste heat, and grid electricity | 8.6108 | 3.4617 | 10.9384 | 8.2157 | 8.2157 | 9.7426 | 7.0297 | 8.2139 | 6.9126 | 9.9689 | 8.3014
ethylene, MTO; methanol synthesis, hydrogen production, steam methane reforming of natural gas, 25 bar carbon dioxide, captured from atmosphere, with a solvent-based direct air capture system, 1MtCO2, with waste heat, and onshore wind electricity | 8.4054 | 3.9728 | 7.4695 | 6.3319 | 6.1558 | 7.4181 | 6.2265 | 6.3942 | 6.9797 | 7.5474 | 6.8469
ethylene, MTO; methanol synthesis, hydrogen production, steam methane reforming of natural gas, 25 bar carbon dioxide, captured from atmosphere, with a sorbent-based direct air capture system, 100ktCO2, with heat pump heat, and geothermal electricity | 9.157 | 3.845 | 7.9277 | 6.9288 | 6.9288 | 7.9368 | 6.6964 | 6.927 | 7.49 | 8.2777 | 7.0679
ethylene, MTO; methanol synthesis, hydrogen production, steam methane reforming of natural gas, 25 bar carbon dioxide, captured from atmosphere, with a sorbent-based direct air capture system, 100ktCO2, with heat pump heat, and grid electricity | 9.5009 | 3.4736 | 18.7891 | 12.7739 | 12.7739 | 15.2702 | 9.5442 | 12.7721 | 7.7718 | 15.1422 | 12.6103
ethylene, MTO; methanol synthesis, hydrogen production, steam methane reforming of natural gas, 25 bar carbon dioxide, captured from atmosphere, with a sorbent-based direct air capture system, 100ktCO2, with heat pump heat, and onshore wind electricity | 8.8953 | 4.9806 | 8.5609 | 7.2194 | 6.7002 | 8.4163 | 7.1759 | 7.4066 | 7.9696 | 8.0023 | 8.3216
ethylene, MTO; methanol synthesis, hydrogen production, steam methane reforming of natural gas, 25 bar carbon dioxide, captured from atmosphere, with a sorbent-based direct air capture system, 100ktCO2, with industrial steam heat, and geothermal electricity | 11.5781 | 6.592 | 10.3489 | 8.684 | 8.684 | 10.2582 | 9.1176 | 8.6822 | 9.9112 | 10.6989 | 9.4891
ethylene, MTO; methanol synthesis, hydrogen production, steam methane reforming of natural gas, 25 bar carbon dioxide, captured from atmosphere, with a sorbent-based direct air capture system, 100ktCO2, with industrial steam heat, and grid electricity | 11.7472 | 6.4094 | 15.6875 | 11.557 | 11.557 | 13.8627 | 10.5174 | 11.5552 | 10.0497 | 14.073 | 12.2133
ethylene, MTO; methanol synthesis, hydrogen production, steam methane reforming of natural gas, 25 bar carbon dioxide, captured from atmosphere, with a sorbent-based direct air capture system, 100ktCO2, with industrial steam heat, and onshore wind electricity | 11.4495 | 7.1501 | 10.6601 | 8.8268 | 8.5716 | 10.4938 | 9.3533 | 8.9179 | 10.1469 | 10.5635 | 10.1053
ethylene, MTO; methanol synthesis, hydrogen production, steam methane reforming of natural gas, 25 bar carbon dioxide, captured from atmosphere, with a sorbent-based direct air capture system, 100ktCO2, with waste heat, and geothermal electricity | 8.4618 | 3.4655 | 7.2015 | 6.2027 | 6.2027 | 7.2117 | 6.0013 | 6.2009 | 6.7638 | 7.5826 | 6.3728
ethylene, MTO; methanol synthesis, hydrogen production, steam methane reforming of natural gas, 25 bar carbon dioxide, captured from atmosphere, with a sorbent-based direct air capture system, 100ktCO2, with waste heat, and grid electricity | 8.6309 | 3.2829 | 12.5402 | 9.0757 | 9.0757 | 10.8162 | 7.4011 | 9.0739 | 6.9024 | 10.9567 | 9.097
ethylene, MTO; methanol synthesis, hydrogen production, steam methane reforming of natural gas, 25 bar carbon dioxide, captured from atmosphere, with a sorbent-based direct air capture system, 100ktCO2, with waste heat, and onshore wind electricity | 8.3332 | 4.0237 | 7.5128 | 6.3455 | 6.0903 | 7.4474 | 6.237 | 6.4366 | 6.9996 | 7.4472 | 6.989
ethylene, MTO; methanol synthesis, hydrogen production, steam methane reforming of natural gas, with CCS (MDEA, 98% eff.), 25 bar carbon dioxide, captured from atmosphere, with a solvent-based direct air capture system, 1MtCO2, with heat pump heat, and grid electricity | 9.7023 | 3.7018 | 18.9247 | 12.9343 | 12.9343 | 15.4196 | 9.7595 | 12.9326 | 7.9992 | 15.3044 | 12.7867
ethylene, MTO; methanol synthesis, hydrogen production, steam methane reforming of natural gas, with CCS (MDEA, 98% eff.), 25 bar carbon dioxide, captured from atmosphere, with a solvent-based direct air capture system, 1MtCO2, with heat pump heat, and onshore wind electricity | 9.1388 | 5.104 | 9.4075 | 7.7659 | 7.2828 | 9.0421 | 7.5559 | 7.94 | 8.1833 | 8.6608 | 8.7962
ethylene, MTO; methanol synthesis, hydrogen production, steam methane reforming of natural gas, with CCS (MDEA, 98% eff.), 25 bar carbon dioxide, captured from atmosphere, with a solvent-based direct air capture system, 1MtCO2, with industrial steam heat, and grid electricity | 12.3147 | 7.1161 | 15.3177 | 11.5192 | 11.5192 | 13.7827 | 10.8913 | 11.5174 | 10.6483 | 14.0609 | 12.3251
ethylene, MTO; methanol synthesis, hydrogen production, steam methane reforming of natural gas, with CCS (MDEA, 98% eff.), 25 bar carbon dioxide, captured from atmosphere, with a solvent-based direct air capture system, 1MtCO2, with industrial steam heat, and onshore wind electricity | 12.1093 | 7.6272 | 11.8488 | 9.6353 | 9.4593 | 11.4582 | 10.0881 | 9.6977 | 10.7154 | 11.6394 | 10.8705
ethylene, MTO; methanol synthesis, hydrogen production, steam methane reforming of natural gas, with CCS (MDEA, 98% eff.), 25 bar carbon dioxide, captured from atmosphere, with a solvent-based direct air capture system, 1MtCO2, with waste heat, and grid electricity | 8.6905 | 3.4801 | 11.6575 | 8.6335 | 8.6335 | 10.2398 | 7.2671 | 8.6317 | 6.9881 | 10.4368 | 8.7009
ethylene, MTO; methanol synthesis, hydrogen production, steam methane reforming of natural gas, with CCS (MDEA, 98% eff.), 25 bar carbon dioxide, captured from atmosphere, with a solvent-based direct air capture system, 1MtCO2, with waste heat, and onshore wind electricity | 8.4851 | 3.9912 | 8.1886 | 6.7496 | 6.5736 | 7.9153 | 6.4639 | 6.812 | 7.0552 | 8.0153 | 7.2464
ethylene, MTO; methanol synthesis, hydrogen production, steam methane reforming of natural gas, with CCS (MDEA, 98% eff.), 25 bar carbon dioxide, captured from atmosphere, with a sorbent-based direct air capture system, 100ktCO2, with heat pump heat, and geothermal electricity | 9.2367 | 3.8634 | 8.6468 | 7.3466 | 7.3466 | 8.434 | 6.9338 | 7.3448 | 7.5655 | 8.7455 | 7.4674
ethylene, MTO; methanol synthesis, hydrogen production, steam methane reforming of natural gas, with CCS (MDEA, 98% eff.), 25 bar carbon dioxide, captured from atmosphere, with a sorbent-based direct air capture system, 100ktCO2, with heat pump heat, and grid electricity | 9.5806 | 3.492 | 19.5082 | 13.1917 | 13.1917 | 15.7674 | 9.7816 | 13.1899 | 7.8473 | 15.6101 | 13.0098
ethylene, MTO; methanol synthesis, hydrogen production, steam methane reforming of natural gas, with CCS (MDEA, 98% eff.), 25 bar carbon dioxide, captured from atmosphere, with a sorbent-based direct air capture system, 100ktCO2, with heat pump heat, and onshore wind electricity | 8.975 | 4.999 | 9.2799 | 7.6372 | 7.118 | 8.9135 | 7.4133 | 7.8243 | 8.0451 | 8.4701 | 8.7211
ethylene, MTO; methanol synthesis, hydrogen production, steam methane reforming of natural gas, with CCS (MDEA, 98% eff.), 25 bar carbon dioxide, captured from atmosphere, with a sorbent-based direct air capture system, 100ktCO2, with industrial steam heat, and geothermal electricity | 11.6578 | 6.6104 | 11.0679 | 9.1018 | 9.1018 | 10.7554 | 9.355 | 9.1 | 9.9866 | 11.1667 | 9.8886
ethylene, MTO; methanol synthesis, hydrogen production, steam methane reforming of natural gas, with CCS (MDEA, 98% eff.), 25 bar carbon dioxide, captured from atmosphere, with a sorbent-based direct air capture system, 100ktCO2, with industrial steam heat, and grid electricity | 11.8269 | 6.4278 | 16.4066 | 11.9748 | 11.9748 | 14.3599 | 10.7548 | 11.973 | 10.1252 | 14.5408 | 12.6128
ethylene, MTO; methanol synthesis, hydrogen production, steam methane reforming of natural gas, with CCS (MDEA, 98% eff.), 25 bar carbon dioxide, captured from atmosphere, with a sorbent-based direct air capture system, 100ktCO2, with industrial steam heat, and onshore wind electricity | 11.5292 | 7.1686 | 11.3792 | 9.2446 | 8.9894 | 10.9911 | 9.5907 | 9.3357 | 10.2224 | 11.0314 | 10.5049
ethylene, MTO; methanol synthesis, hydrogen production, steam methane reforming of natural gas, with CCS (MDEA, 98% eff.), 25 bar carbon dioxide, captured from atmosphere, with a sorbent-based direct air capture system, 100ktCO2, with waste heat, and geothermal electricity | 8.5415 | 3.4839 | 7.9206 | 6.6205 | 6.6205 | 7.7089 | 6.2387 | 6.6187 | 6.8393 | 8.0504 | 6.7723
ethylene, MTO; methanol synthesis, hydrogen production, steam methane reforming of natural gas, with CCS (MDEA, 98% eff.), 25 bar carbon dioxide, captured from atmosphere, with a sorbent-based direct air capture system, 100ktCO2, with waste heat, and grid electricity | 8.7106 | 3.3014 | 13.2593 | 9.4935 | 9.4935 | 11.3134 | 7.6385 | 9.4917 | 6.9778 | 11.4245 | 9.4965
ethylene, MTO; methanol synthesis, hydrogen production, steam methane reforming of natural gas, with CCS (MDEA, 98% eff.), 25 bar carbon dioxide, captured from atmosphere, with a sorbent-based direct air capture system, 100ktCO2, with waste heat, and onshore wind electricity | 8.4129 | 4.0421 | 8.2318 | 6.7633 | 6.5081 | 7.9446 | 6.4744 | 6.8544 | 7.0751 | 7.9151 | 7.3886
ethylene, MTO; methanol, BAU | 2.564 | 1.3081 | 3.3683 | 2.3951 | 2.3951 | 3.0949 | 2.7478 | 2.9811 | 2.8022 | 3.3174 | 2.952
ethylene, MTO; methanol, blue | 2.6431 | 0.9136 | 4.3674 | 2.7722 | 2.7722 | 3.7824 | 3.0395 | 3.5393 | 2.9479 | 4.0444 | 3.48

## remind SSP2-PkBudg500 2040
Activity | AU | CH | CN | DE | GB | GLO | IN | RER | RU | US | ZA
ethylene, MTO; methanol synthesis, hydrogen production, gaseous, 200 bar, from PEM electrolysis, from grid electricity carbon dioxide, captured from atmosphere, with a solvent-based direct air capture system, 1MtCO2, with heat pump heat, and grid electricity | 47.6611 | 8.7608 | 78.1687 | 53.9259 | 53.9259 | 68.441 | 17.1311 | 53.9247 | 24.3515 | 68.2143 | 69.4474
ethylene, MTO; methanol synthesis, hydrogen production, gaseous, 200 bar, from PEM electrolysis, from grid electricity carbon dioxide, captured from atmosphere, with a solvent-based direct air capture system, 1MtCO2, with heat pump heat, and onshore wind electricity | 42.0435 | 9.9531 | 67.5917 | 47.2076 | 46.6684 | 59.5957 | 17.231 | 47.3995 | 23.2231 | 58.483 | 62.1611
ethylene, MTO; methanol synthesis, hydrogen production, gaseous, 200 bar, from PEM electrolysis, from grid electricity carbon dioxide, captured from atmosphere, with a solvent-based direct air capture system, 1MtCO2, with industrial steam heat, and grid electricity | 47.448 | 12.375 | 74.2142 | 52.1005 | 52.1005 | 65.6063 | 20.0631 | 52.0993 | 26.5028 | 65.3959 | 67.1753
ethylene, MTO; methanol synthesis, hydrogen production, gaseous, 200 bar, from PEM electrolysis, from grid electricity carbon dioxide, captured from atmosphere, with a solvent-based direct air capture system, 1MtCO2, with industrial steam heat, and onshore wind electricity | 45.4004 | 12.8095 | 70.359 | 49.6518 | 49.4553 | 62.3823 | 20.0995 | 49.7209 | 26.0915 | 61.849 | 64.5195
ethylene, MTO; methanol synthesis, hydrogen production, gaseous, 200 bar, from PEM electrolysis, from grid electricity carbon dioxide, captured from atmosphere, with a solvent-based direct air capture system, 1MtCO2, with waste heat, and grid electricity | 43.3661 | 8.2787 | 70.0887 | 48.5221 | 48.5221 | 61.5642 | 15.9813 | 48.5209 | 22.3773 | 61.3141 | 63.0934
ethylene, MTO; methanol synthesis, hydrogen production, gaseous, 200 bar, from PEM electrolysis, from grid electricity carbon dioxide, captured from atmosphere, with a solvent-based direct air capture system, 1MtCO2, with waste heat, and onshore wind electricity | 41.3185 | 8.7133 | 66.2335 | 46.0734 | 45.8769 | 58.3402 | 16.0177 | 46.1425 | 21.9661 | 57.7671 | 60.4377
ethylene, MTO; methanol synthesis, hydrogen production, gaseous, 200 bar, from PEM electrolysis, from grid electricity carbon dioxide, captured from atmosphere, with a sorbent-based direct air capture system, 100ktCO2, with heat pump heat, and geothermal electricity | 42.2672 | 8.5594 | 66.8609 | 46.8581 | 46.8581 | 59.0369 | 16.6663 | 46.8569 | 22.6515 | 58.6943 | 60.7966
ethylene, MTO; methanol synthesis, hydrogen production, gaseous, 200 bar, from PEM electrolysis, from grid electricity carbon dioxide, captured from atmosphere, with a sorbent-based direct air capture system, 100ktCO2, with heat pump heat, and grid electricity | 47.8757 | 8.5389 | 78.7964 | 54.2678 | 54.2678 | 68.94 | 16.956 | 54.2665 | 24.2614 | 68.7084 | 69.8869
ethylene, MTO; methanol synthesis, hydrogen production, gaseous, 200 bar, from PEM electrolysis, from grid electricity carbon dioxide, captured from atmosphere, with a sorbent-based direct air capture system, 100ktCO2, with heat pump heat, and onshore wind electricity | 41.8384 | 9.8203 | 67.4292 | 47.0476 | 46.4682 | 59.4339 | 17.0634 | 47.2539 | 23.0487 | 58.2501 | 62.0563
ethylene, MTO; methanol synthesis, hydrogen production, gaseous, 200 bar, from PEM electrolysis, from grid electricity carbon dioxide, captured from atmosphere, with a sorbent-based direct air capture system, 100ktCO2, with industrial steam heat, and geothermal electricity | 44.9357 | 11.6567 | 69.5294 | 49.0562 | 49.0562 | 61.6348 | 19.3348 | 49.0549 | 25.3199 | 61.3627 | 63.465
ethylene, MTO; methanol synthesis, hydrogen production, gaseous, 200 bar, from PEM electrolysis, from grid electricity carbon dioxide, captured from atmosphere, with a sorbent-based direct air capture system, 100ktCO2, with industrial steam heat, and grid electricity | 47.6924 | 11.6466 | 75.3959 | 52.6982 | 52.6982 | 66.5025 | 19.4772 | 52.697 | 26.1112 | 66.2849 | 67.9332
ethylene, MTO; methanol synthesis, hydrogen production, gaseous, 200 bar, from PEM electrolysis, from grid electricity carbon dioxide, captured from atmosphere, with a sorbent-based direct air capture system, 100ktCO2, with industrial steam heat, and onshore wind electricity | 44.7249 | 12.2765 | 69.8087 | 49.1493 | 48.8645 | 61.83 | 19.5299 | 49.2501 | 25.5152 | 61.1444 | 64.0842
ethylene, MTO; methanol synthesis, hydrogen production, gaseous, 200 bar, from PEM electrolysis, from grid electricity carbon dioxide, captured from atmosphere, with a sorbent-based direct air capture system, 100ktCO2, with waste heat, and geothermal electricity | 41.4258 | 8.1344 | 65.982 | 45.9792 | 45.9792 | 58.1592 | 15.8249 | 45.9779 | 21.7725 | 57.8528 | 59.9552
ethylene, MTO; methanol synthesis, hydrogen production, gaseous, 200 bar, from PEM electrolysis, from grid electricity carbon dioxide, captured from atmosphere, with a sorbent-based direct air capture system, 100ktCO2, with waste heat, and grid electricity | 44.1825 | 8.1243 | 71.8485 | 49.6212 | 49.6212 | 63.0268 | 15.9673 | 49.62 | 22.5639 | 62.775 | 64.4233
ethylene, MTO; methanol synthesis, hydrogen production, gaseous, 200 bar, from PEM electrolysis, from grid electricity carbon dioxide, captured from atmosphere, with a sorbent-based direct air capture system, 100ktCO2, with waste heat, and onshore wind electricity | 41.215 | 8.7542 | 66.2613 | 46.0723 | 45.7875 | 58.3544 | 16.0201 | 46.1731 | 21.9678 | 57.6345 | 60.5743
ethylene, MTO; methanol synthesis, hydrogen production, gaseous, 200 bar, from PEM electrolysis, from hydro electricity carbon dioxide, captured from atmosphere, with a solvent-based direct air capture system, 1MtCO2, with heat pump heat, and grid electricity | 15.6326 | 4.3697 | 21.3456 | 15.6011 | 15.6011 | 18.7466 | 7.3665 | 15.4403 | 9.4875 | 19.1416 | 18.1239
ethylene, MTO; methanol synthesis, hydrogen production, gaseous, 200 bar, from PEM electrolysis, from hydro electricity carbon dioxide, captured from atmosphere, with a solvent-based direct air capture system, 1MtCO2, with heat pump heat, and onshore wind electricity | 10.015 | 5.562 | 10.7686 | 8.8828 | 8.3437 | 9.9013 | 7.4664 | 8.9151 | 8.3591 | 9.4103 | 10.8376
ethylene, MTO; methanol synthesis, hydrogen production, gaseous, 200 bar, from PEM electrolysis, from hydro electricity carbon dioxide, captured from atmosphere, with a solvent-based direct air capture system, 1MtCO2, with industrial steam heat, and grid electricity | 15.4194 | 7.9838 | 17.391 | 13.7758 | 13.7758 | 15.9119 | 10.2985 | 13.6149 | 11.6388 | 16.3232 | 15.8518
ethylene, MTO; methanol synthesis, hydrogen production, gaseous, 200 bar, from PEM electrolysis, from hydro electricity carbon dioxide, captured from atmosphere, with a solvent-based direct air capture system, 1MtCO2, with industrial steam heat, and onshore wind electricity | 13.3719 | 8.4184 | 13.5358 | 11.327 | 11.1305 | 12.6879 | 10.3349 | 11.2366 | 11.2275 | 12.7763 | 13.196
ethylene, MTO; methanol synthesis, hydrogen production, gaseous, 200 bar, from PEM electrolysis, from hydro electricity carbon dioxide, captured from atmosphere, with a solvent-based direct air capture system, 1MtCO2, with waste heat, and grid electricity | 11.3376 | 3.8875 | 13.2656 | 10.1973 | 10.1973 | 11.8698 | 6.2166 | 10.0365 | 7.5133 | 12.2414 | 11.7699
ethylene, MTO; methanol synthesis, hydrogen production, gaseous, 200 bar, from PEM electrolysis, from hydro electricity carbon dioxide, captured from atmosphere, with a solvent-based direct air capture system, 1MtCO2, with waste heat, and onshore wind electricity | 9.29 | 4.3221 | 9.4104 | 7.7486 | 7.5521 | 8.6458 | 6.253 | 7.6582 | 7.102 | 8.6944 | 9.1142
ethylene, MTO; methanol synthesis, hydrogen production, gaseous, 200 bar, from PEM electrolysis, from hydro electricity carbon dioxide, captured from atmosphere, with a sorbent-based direct air capture system, 100ktCO2, with heat pump heat, and geothermal electricity | 10.2387 | 4.1683 | 10.0378 | 8.5333 | 8.5333 | 9.3425 | 6.9017 | 8.3725 | 7.7875 | 9.6216 | 9.4731
ethylene, MTO; methanol synthesis, hydrogen production, gaseous, 200 bar, from PEM electrolysis, from hydro electricity carbon dioxide, captured from atmosphere, with a sorbent-based direct air capture system, 100ktCO2, with heat pump heat, and grid electricity | 15.8472 | 4.1478 | 21.9732 | 15.943 | 15.943 | 19.2456 | 7.1914 | 15.7822 | 9.3974 | 19.6357 | 18.5634
ethylene, MTO; methanol synthesis, hydrogen production, gaseous, 200 bar, from PEM electrolysis, from hydro electricity carbon dioxide, captured from atmosphere, with a sorbent-based direct air capture system, 100ktCO2, with heat pump heat, and onshore wind electricity | 9.8099 | 5.4292 | 10.6061 | 8.7228 | 8.1434 | 9.7395 | 7.2988 | 8.7696 | 8.1847 | 9.1774 | 10.7328
ethylene, MTO; methanol synthesis, hydrogen production, gaseous, 200 bar, from PEM electrolysis, from hydro electricity carbon dioxide, captured from atmosphere, with a sorbent-based direct air capture system, 100ktCO2, with industrial steam heat, and geothermal electricity | 12.9071 | 7.2656 | 12.7062 | 10.7314 | 10.7314 | 11.9404 | 9.5702 | 10.5706 | 10.4559 | 12.29 | 12.1415
ethylene, MTO; methanol synthesis, hydrogen production, gaseous, 200 bar, from PEM electrolysis, from hydro electricity carbon dioxide, captured from atmosphere, with a sorbent-based direct air capture system, 100ktCO2, with industrial steam heat, and grid electricity | 15.6638 | 7.2555 | 18.5728 | 14.3734 | 14.3734 | 16.8081 | 9.7125 | 14.2126 | 11.2472 | 17.2122 | 16.6097
ethylene, MTO; methanol synthesis, hydrogen production, gaseous, 200 bar, from PEM electrolysis, from hydro electricity carbon dioxide, captured from atmosphere, with a sorbent-based direct air capture system, 100ktCO2, with industrial steam heat, and onshore wind electricity | 12.6964 | 7.8853 | 12.9855 | 10.8245 | 10.5397 | 12.1356 | 9.7653 | 10.7657 | 10.6511 | 12.0717 | 12.7607
ethylene, MTO; methanol synthesis, hydrogen production, gaseous, 200 bar, from PEM electrolysis, from hydro electricity carbon dioxide, captured from atmosphere, with a sorbent-based direct air capture system, 100ktCO2, with waste heat, and geothermal electricity | 9.3973 | 3.7433 | 9.1588 | 7.6544 | 7.6544 | 8.4648 | 6.0603 | 7.4936 | 6.9085 | 8.7801 | 8.6317
ethylene, MTO; methanol synthesis, hydrogen production, gaseous, 200 bar, from PEM electrolysis, from hydro electricity carbon dioxide, captured from atmosphere, with a sorbent-based direct air capture system, 100ktCO2, with waste heat, and grid electricity | 12.154 | 3.7332 | 15.0254 | 11.2964 | 11.2964 | 13.3324 | 6.2027 | 11.1356 | 7.6998 | 13.7023 | 13.0998
ethylene, MTO; methanol synthesis, hydrogen production, gaseous, 200 bar, from PEM electrolysis, from hydro electricity carbon dioxide, captured from atmosphere, with a sorbent-based direct air capture system, 100ktCO2, with waste heat, and onshore wind electricity | 9.1865 | 4.3631 | 9.4382 | 7.7475 | 7.4627 | 8.66 | 6.2554 | 7.6887 | 7.1038 | 8.5618 | 9.2508
ethylene, MTO; methanol synthesis, hydrogen production, gaseous, 200 bar, from PEM electrolysis, from nuclear electricity carbon dioxide, captured from atmosphere, with a solvent-based direct air capture system, 1MtCO2, with heat pump heat, and grid electricity | 20.3285 | 5.3944 | 22.189 | 16.2417 | 16.3012 | 19.5873 | 13.0463 | 20.1362 | 10.3755 | 19.9704 | 18.9621
ethylene, MTO; methanol synthesis, hydrogen production, gaseous, 200 bar, from PEM electrolysis, from nuclear electricity carbon dioxide, captured from atmosphere, with a solvent-based direct air capture system, 1MtCO2, with heat pump heat, and onshore wind electricity | 14.7109 | 6.5867 | 11.612 | 9.5234 | 9.0437 | 10.742 | 13.1462 | 13.611 | 9.2471 | 10.2391 | 11.6759
ethylene, MTO; methanol synthesis, hydrogen production, gaseous, 200 bar, from PEM electrolysis, from nuclear electricity carbon dioxide, captured from atmosphere, with a solvent-based direct air capture system, 1MtCO2, with industrial steam heat, and grid electricity | 20.1153 | 9.0085 | 18.2344 | 14.4164 | 14.4758 | 16.7525 | 15.9783 | 18.3109 | 12.5269 | 17.152 | 16.69
ethylene, MTO; methanol synthesis, hydrogen production, gaseous, 200 bar, from PEM electrolysis, from nuclear electricity carbon dioxide, captured from atmosphere, with a solvent-based direct air capture system, 1MtCO2, with industrial steam heat, and onshore wind electricity | 18.0678 | 9.4431 | 14.3792 | 11.9676 | 11.8305 | 13.5285 | 16.0147 | 15.9325 | 12.1156 | 13.605 | 14.0342
ethylene, MTO; methanol synthesis, hydrogen production, gaseous, 200 bar, from PEM electrolysis, from nuclear electricity carbon dioxide, captured from atmosphere, with a solvent-based direct air capture system, 1MtCO2, with waste heat, and grid electricity | 16.0335 | 4.9122 | 14.109 | 10.838 | 10.8974 | 12.7105 | 11.8964 | 14.7325 | 8.4014 | 13.0701 | 12.6081
ethylene, MTO; methanol synthesis, hydrogen production, gaseous, 200 bar, from PEM electrolysis, from nuclear electricity carbon dioxide, captured from atmosphere, with a solvent-based direct air capture system, 1MtCO2, with waste heat, and onshore wind electricity | 13.9859 | 5.3468 | 10.2538 | 8.3892 | 8.2521 | 9.4865 | 11.9328 | 12.3541 | 7.9901 | 9.5232 | 9.9524
ethylene, MTO; methanol synthesis, hydrogen production, gaseous, 200 bar, from PEM electrolysis, from nuclear electricity carbon dioxide, captured from atmosphere, with a sorbent-based direct air capture system, 100ktCO2, with heat pump heat, and geothermal electricity | 14.9346 | 5.1929 | 10.8812 | 9.174 | 9.2334 | 10.1832 | 12.5815 | 13.0684 | 8.6755 | 10.4503 | 10.3113
ethylene, MTO; methanol synthesis, hydrogen production, gaseous, 200 bar, from PEM electrolysis, from nuclear electricity carbon dioxide, captured from atmosphere, with a sorbent-based direct air capture system, 100ktCO2, with heat pump heat, and grid electricity | 20.5431 | 5.1725 | 22.8166 | 16.5836 | 16.643 | 20.0862 | 12.8712 | 20.4781 | 10.2854 | 20.4645 | 19.4016
ethylene, MTO; methanol synthesis, hydrogen production, gaseous, 200 bar, from PEM electrolysis, from nuclear electricity carbon dioxide, captured from atmosphere, with a sorbent-based direct air capture system, 100ktCO2, with heat pump heat, and onshore wind electricity | 14.5058 | 6.4539 | 11.4494 | 9.3635 | 8.8434 | 10.5802 | 12.9786 | 13.4655 | 9.0727 | 10.0062 | 11.571
ethylene, MTO; methanol synthesis, hydrogen production, gaseous, 200 bar, from PEM electrolysis, from nuclear electricity carbon dioxide, captured from atmosphere, with a sorbent-based direct air capture system, 100ktCO2, with industrial steam heat, and geothermal electricity | 17.6031 | 8.2902 | 13.5496 | 11.372 | 11.4314 | 12.7811 | 15.25 | 15.2665 | 11.344 | 13.1188 | 12.9797
ethylene, MTO; methanol synthesis, hydrogen production, gaseous, 200 bar, from PEM electrolysis, from nuclear electricity carbon dioxide, captured from atmosphere, with a sorbent-based direct air capture system, 100ktCO2, with industrial steam heat, and grid electricity | 20.3598 | 8.2802 | 19.4162 | 15.014 | 15.0734 | 17.6487 | 15.3923 | 18.9085 | 12.1353 | 18.041 | 17.4479
ethylene, MTO; methanol synthesis, hydrogen production, gaseous, 200 bar, from PEM electrolysis, from nuclear electricity carbon dioxide, captured from atmosphere, with a sorbent-based direct air capture system, 100ktCO2, with industrial steam heat, and onshore wind electricity | 17.3923 | 8.91 | 13.8289 | 11.4651 | 11.2397 | 12.9763 | 15.4451 | 15.4616 | 11.5392 | 12.9005 | 13.5989
ethylene, MTO; methanol synthesis, hydrogen production, gaseous, 200 bar, from PEM electrolysis, from nuclear electricity carbon dioxide, captured from atmosphere, with a sorbent-based direct air capture system, 100ktCO2, with waste heat, and geothermal electricity | 14.0932 | 4.768 | 10.0022 | 8.295 | 8.3544 | 9.3055 | 11.7401 | 12.1895 | 7.7966 | 9.6089 | 9.4699
ethylene, MTO; methanol synthesis, hydrogen production, gaseous, 200 bar, from PEM electrolysis, from nuclear electricity carbon dioxide, captured from atmosphere, with a sorbent-based direct air capture system, 100ktCO2, with waste heat, and grid electricity | 16.8499 | 4.7579 | 15.8688 | 11.9371 | 11.9965 | 14.1731 | 11.8824 | 15.8316 | 8.5879 | 14.5311 | 13.938
ethylene, MTO; methanol synthesis, hydrogen production, gaseous, 200 bar, from PEM electrolysis, from nuclear electricity carbon dioxide, captured from atmosphere, with a sorbent-based direct air capture system, 100ktCO2, with waste heat, and onshore wind electricity | 13.8824 | 5.3877 | 10.2816 | 8.3882 | 8.1628 | 9.5007 | 11.9352 | 12.3847 | 7.9918 | 9.3906 | 10.089
ethylene, MTO; methanol synthesis, hydrogen production, gaseous, 200 bar, from PEM electrolysis, from offshore wind electricity carbon dioxide, captured from atmosphere, with a solvent-based direct air capture system, 1MtCO2, with heat pump heat, and grid electricity | 17.0644 | 6.1157 | 22.7774 | 16.9573 | 16.9573 | 20.1784 | 8.7982 | 16.8721 | 10.9193 | 20.5734 | 19.5557
ethylene, MTO; methanol synthesis, hydrogen production, gaseous, 200 bar, from PEM electrolysis, from offshore wind electricity carbon dioxide, captured from atmosphere, with a solvent-based direct air capture system, 1MtCO2, with heat pump heat, and onshore wind electricity | 11.4468 | 7.308 | 12.2004 | 10.239 | 9.6998 | 11.3331 | 8.8981 | 10.3469 | 9.7908 | 10.8421 | 12.2694
ethylene, MTO; methanol synthesis, hydrogen production, gaseous, 200 bar, from PEM electrolysis, from offshore wind electricity carbon dioxide, captured from atmosphere, with a solvent-based direct air capture system, 1MtCO2, with industrial steam heat, and grid electricity | 16.8512 | 9.7298 | 18.8228 | 15.1319 | 15.1319 | 17.3436 | 11.7302 | 15.0467 | 13.0706 | 17.755 | 17.2836
ethylene, MTO; methanol synthesis, hydrogen production, gaseous, 200 bar, from PEM electrolysis, from offshore wind electricity carbon dioxide, captured from atmosphere, with a solvent-based direct air capture system, 1MtCO2, with industrial steam heat, and onshore wind electricity | 14.8036 | 10.1644 | 14.9676 | 12.6832 | 12.4867 | 14.1196 | 11.7667 | 12.6683 | 12.6593 | 14.208 | 14.6278
ethylene, MTO; methanol synthesis, hydrogen production, gaseous, 200 bar, from PEM electrolysis, from offshore wind electricity carbon dioxide, captured from atmosphere, with a solvent-based direct air capture system, 1MtCO2, with waste heat, and grid electricity | 12.7693 | 5.6336 | 14.6973 | 11.5535 | 11.5535 | 13.3016 | 7.6484 | 11.4683 | 8.9451 | 13.6731 | 13.2017
ethylene, MTO; methanol synthesis, hydrogen production, gaseous, 200 bar, from PEM electrolysis, from offshore wind electricity carbon dioxide, captured from atmosphere, with a solvent-based direct air capture system, 1MtCO2, with waste heat, and onshore wind electricity | 10.7218 | 6.0682 | 10.8421 | 9.1048 | 8.9083 | 10.0776 | 7.6848 | 9.0899 | 8.5338 | 10.1262 | 10.5459
ethylene, MTO; methanol synthesis, hydrogen production, gaseous, 200 bar, from PEM electrolysis, from offshore wind electricity carbon dioxide, captured from atmosphere, with a sorbent-based direct air capture system, 100ktCO2, with heat pump heat, and geothermal electricity | 11.6705 | 5.9143 | 11.4695 | 9.8895 | 9.8895 | 10.7743 | 8.3335 | 9.8043 | 9.2192 | 11.0533 | 10.9049
ethylene, MTO; methanol synthesis, hydrogen production, gaseous, 200 bar, from PEM electrolysis, from offshore wind electricity carbon dioxide, captured from atmosphere, with a sorbent-based direct air capture system, 100ktCO2, with heat pump heat, and grid electricity | 17.2789 | 5.8938 | 23.405 | 17.2992 | 17.2992 | 20.6773 | 8.6231 | 17.214 | 10.8291 | 21.0674 | 19.9952
ethylene, MTO; methanol synthesis, hydrogen production, gaseous, 200 bar, from PEM electrolysis, from offshore wind electricity carbon dioxide, captured from atmosphere, with a sorbent-based direct air capture system, 100ktCO2, with heat pump heat, and onshore wind electricity | 11.2416 | 7.1752 | 12.0378 | 10.079 | 9.4996 | 11.1713 | 8.7305 | 10.2013 | 9.6164 | 10.6092 | 12.1646
ethylene, MTO; methanol synthesis, hydrogen production, gaseous, 200 bar, from PEM electrolysis, from offshore wind electricity carbon dioxide, captured from atmosphere, with a sorbent-based direct air capture system, 100ktCO2, with industrial steam heat, and geothermal electricity | 14.3389 | 9.0116 | 14.138 | 12.0876 | 12.0876 | 13.3722 | 11.0019 | 12.0023 | 11.8877 | 13.7218 | 13.5733
ethylene, MTO; methanol synthesis, hydrogen production, gaseous, 200 bar, from PEM electrolysis, from offshore wind electricity carbon dioxide, captured from atmosphere, with a sorbent-based direct air capture system, 100ktCO2, with industrial steam heat, and grid electricity | 17.0956 | 9.0015 | 20.0046 | 15.7296 | 15.7296 | 18.2398 | 11.1443 | 15.6444 | 12.679 | 18.644 | 18.0414
ethylene, MTO; methanol synthesis, hydrogen production, gaseous, 200 bar, from PEM electrolysis, from offshore wind electricity carbon dioxide, captured from atmosphere, with a sorbent-based direct air capture system, 100ktCO2, with industrial steam heat, and onshore wind electricity | 14.1281 | 9.6314 | 14.4173 | 12.1807 | 11.8959 | 13.5674 | 11.1971 | 12.1975 | 12.0829 | 13.5035 | 14.1925
ethylene, MTO; methanol synthesis, hydrogen production, gaseous, 200 bar, from PEM electrolysis, from offshore wind electricity carbon dioxide, captured from atmosphere, with a sorbent-based direct air capture system, 100ktCO2, with waste heat, and geothermal electricity | 10.829 | 5.4893 | 10.5906 | 9.0106 | 9.0106 | 9.8966 | 7.492 | 8.9254 | 8.3403 | 10.2119 | 10.0634
ethylene, MTO; methanol synthesis, hydrogen production, gaseous, 200 bar, from PEM electrolysis, from offshore wind electricity carbon dioxide, captured from atmosphere, with a sorbent-based direct air capture system, 100ktCO2, with waste heat, and grid electricity | 13.5857 | 5.4792 | 16.4572 | 12.6526 | 12.6526 | 14.7642 | 7.6344 | 12.5674 | 9.1316 | 15.1341 | 14.5315
ethylene, MTO; methanol synthesis, hydrogen production, gaseous, 200 bar, from PEM electrolysis, from offshore wind electricity carbon dioxide, captured from atmosphere, with a sorbent-based direct air capture system, 100ktCO2, with waste heat, and onshore wind electricity | 10.6182 | 6.1091 | 10.8699 | 9.1037 | 8.8189 | 10.0917 | 7.6872 | 9.1205 | 8.5355 | 9.9936 | 10.6826
ethylene, MTO; methanol synthesis, hydrogen production, gaseous, 200 bar, from PEM electrolysis, from onshore wind electricity carbon dioxide, captured from atmosphere, with a solvent-based direct air capture system, 1MtCO2, with heat pump heat, and grid electricity | 20.3905 | 12.7838 | 30.0408 | 22.641 | 20.3529 | 26.7656 | 15.3855 | 23.4593 | 17.5072 | 23.8389 | 29.5495
ethylene, MTO; methanol synthesis, hydrogen production, gaseous, 200 bar, from PEM electrolysis, from onshore wind electricity carbon dioxide, captured from atmosphere, with a solvent-based direct air capture system, 1MtCO2, with heat pump heat, and onshore wind electricity | 14.7729 | 13.9762 | 19.4638 | 15.9227 | 13.0954 | 17.9203 | 15.4854 | 16.9341 | 16.3787 | 14.1076 | 22.2632
ethylene, MTO; methanol synthesis, hydrogen production, gaseous, 200 bar, from PEM electrolysis, from onshore wind electricity carbon dioxide, captured from atmosphere, with a solvent-based direct air capture system, 1MtCO2, with industrial steam heat, and grid electricity | 20.1773 | 16.398 | 26.0863 | 20.8157 | 18.5275 | 23.9309 | 18.3175 | 21.634 | 19.6585 | 21.0205 | 27.2774
ethylene, MTO; methanol synthesis, hydrogen production, gaseous, 200 bar, from PEM electrolysis, from onshore wind electricity carbon dioxide, captured from atmosphere, with a solvent-based direct air capture system, 1MtCO2, with industrial steam heat, and onshore wind electricity | 18.1297 | 16.8326 | 22.2311 | 18.3669 | 15.8823 | 20.7069 | 18.3539 | 19.2556 | 19.2472 | 17.4735 | 24.6216
ethylene, MTO; methanol synthesis, hydrogen production, gaseous, 200 bar, from PEM electrolysis, from onshore wind electricity carbon dioxide, captured from atmosphere, with a solvent-based direct air capture system, 1MtCO2, with waste heat, and grid electricity | 16.0954 | 12.3017 | 21.9608 | 17.2373 | 14.9491 | 19.8889 | 14.2356 | 18.0555 | 15.533 | 16.9386 | 23.1955
ethylene, MTO; methanol synthesis, hydrogen production, gaseous, 200 bar, from PEM electrolysis, from onshore wind electricity carbon dioxide, captured from atmosphere, with a solvent-based direct air capture system, 1MtCO2, with waste heat, and onshore wind electricity | 14.0479 | 12.7363 | 18.1056 | 14.7885 | 12.3039 | 16.6649 | 14.2721 | 15.6772 | 15.1217 | 13.3917 | 20.5397
ethylene, MTO; methanol synthesis, hydrogen production, gaseous, 200 bar, from PEM electrolysis, from onshore wind electricity carbon dioxide, captured from atmosphere, with a sorbent-based direct air capture system, 100ktCO2, with heat pump heat, and geothermal electricity | 14.9966 | 12.5824 | 18.733 | 15.5733 | 13.2851 | 17.3615 | 14.9207 | 16.3915 | 15.8071 | 14.3188 | 20.8987
ethylene, MTO; methanol synthesis, hydrogen production, gaseous, 200 bar, from PEM electrolysis, from onshore wind electricity carbon dioxide, captured from atmosphere, with a sorbent-based direct air capture system, 100ktCO2, with heat pump heat, and grid electricity | 20.605 | 12.5619 | 30.6684 | 22.9829 | 20.6948 | 27.2646 | 15.2104 | 23.8012 | 17.417 | 24.333 | 29.989
ethylene, MTO; methanol synthesis, hydrogen production, gaseous, 200 bar, from PEM electrolysis, from onshore wind electricity carbon dioxide, captured from atmosphere, with a sorbent-based direct air capture system, 100ktCO2, with heat pump heat, and onshore wind electricity | 14.5677 | 13.8433 | 19.3013 | 15.7627 | 12.8952 | 17.7586 | 15.3178 | 16.7886 | 16.2043 | 13.8747 | 22.1584
ethylene, MTO; methanol synthesis, hydrogen production, gaseous, 200 bar, from PEM electrolysis, from onshore wind electricity carbon dioxide, captured from atmosphere, with a sorbent-based direct air capture system, 100ktCO2, with industrial steam heat, and geothermal electricity | 17.665 | 15.6797 | 21.4014 | 17.7713 | 15.4832 | 19.9595 | 17.5892 | 18.5896 | 18.4756 | 16.9873 | 23.5671
ethylene, MTO; methanol synthesis, hydrogen production, gaseous, 200 bar, from PEM electrolysis, from onshore wind electricity carbon dioxide, captured from atmosphere, with a sorbent-based direct air capture system, 100ktCO2, with industrial steam heat, and grid electricity | 20.4217 | 15.6697 | 27.268 | 21.4133 | 19.1252 | 24.8271 | 17.7315 | 22.2316 | 19.2669 | 21.9095 | 28.0352
ethylene, MTO; methanol synthesis, hydrogen production, gaseous, 200 bar, from PEM electrolysis, from onshore wind electricity carbon dioxide, captured from atmosphere, with a sorbent-based direct air capture system, 100ktCO2, with industrial steam heat, and onshore wind electricity | 17.4542 | 16.2995 | 21.6808 | 17.8644 | 15.2915 | 20.1546 | 17.7843 | 18.7847 | 18.6708 | 16.769 | 24.1863
ethylene, MTO; methanol synthesis, hydrogen production, gaseous, 200 bar, from PEM electrolysis, from onshore wind electricity carbon dioxide, captured from atmosphere, with a sorbent-based direct air capture system, 100ktCO2, with waste heat, and geothermal electricity | 14.1551 | 12.1574 | 17.8541 | 14.6943 | 12.4062 | 16.4838 | 14.0793 | 15.5126 | 14.9282 | 13.4774 | 20.0572
ethylene, MTO; methanol synthesis, hydrogen production, gaseous, 200 bar, from PEM electrolysis, from onshore wind electricity carbon dioxide, captured from atmosphere, with a sorbent-based direct air capture system, 100ktCO2, with waste heat, and grid electricity | 16.9118 | 12.1474 | 23.7206 | 18.3364 | 16.0482 | 21.3515 | 14.2217 | 19.1547 | 15.7195 | 18.3996 | 24.5253
ethylene, MTO; methanol synthesis, hydrogen production, gaseous, 200 bar, from PEM electrolysis, from onshore wind electricity carbon dioxide, captured from atmosphere, with a sorbent-based direct air capture system, 100ktCO2, with waste heat, and onshore wind electricity | 13.9444 | 12.7772 | 18.1334 | 14.7875 | 12.2145 | 16.679 | 14.2744 | 15.7078 | 15.1234 | 13.2591 | 20.6764
ethylene, MTO; methanol synthesis, hydrogen production, gaseous, 200 bar, from PEM electrolysis, from solar electricity carbon dioxide, captured from atmosphere, with a solvent-based direct air capture system, 1MtCO2, with heat pump heat, and grid electricity | 172.5266 | 205.0713 | 221.733 | 266.0195 | 215.829 | 219.134 | 207.7539 | 215.8277 | 209.8749 | 164.763 | 218.5113
ethylene, MTO; methanol synthesis, hydrogen production, gaseous, 200 bar, from PEM electrolysis, from solar electricity carbon dioxide, captured from atmosphere, with a solvent-based direct air capture system, 1MtCO2, with heat pump heat, and onshore wind electricity | 166.9089 | 206.2637 | 211.156 | 259.3012 | 208.5715 | 210.2887 | 207.8538 | 209.3025 | 208.7465 | 155.0317 | 211.225
ethylene, MTO; methanol synthesis, hydrogen production, gaseous, 200 bar, from PEM electrolysis, from solar electricity carbon dioxide, captured from atmosphere, with a solvent-based direct air capture system, 1MtCO2, with industrial steam heat, and grid electricity | 172.3134 | 208.6855 | 217.7784 | 264.1941 | 214.0036 | 216.2992 | 210.6859 | 214.0023 | 212.0262 | 161.9446 | 216.2392
ethylene, MTO; methanol synthesis, hydrogen production, gaseous, 200 bar, from PEM electrolysis, from solar electricity carbon dioxide, captured from atmosphere, with a solvent-based direct air capture system, 1MtCO2, with industrial steam heat, and onshore wind electricity | 170.2658 | 209.1201 | 213.9232 | 261.7454 | 211.3583 | 213.0752 | 210.7223 | 211.624 | 211.6149 | 158.3977 | 213.5834
ethylene, MTO; methanol synthesis, hydrogen production, gaseous, 200 bar, from PEM electrolysis, from solar electricity carbon dioxide, captured from atmosphere, with a solvent-based direct air capture system, 1MtCO2, with waste heat, and grid electricity | 168.2315 | 204.5892 | 213.653 | 260.6157 | 210.4252 | 212.2572 | 206.604 | 210.4239 | 207.9007 | 157.8627 | 212.1573
ethylene, MTO; methanol synthesis, hydrogen production, gaseous, 200 bar, from PEM electrolysis, from solar electricity carbon dioxide, captured from atmosphere, with a solvent-based direct air capture system, 1MtCO2, with waste heat, and onshore wind electricity | 166.184 | 205.0238 | 209.7978 | 258.1669 | 207.7799 | 209.0332 | 206.6404 | 208.0456 | 207.4894 | 154.3158 | 209.5016
ethylene, MTO; methanol synthesis, hydrogen production, gaseous, 200 bar, from PEM electrolysis, from solar electricity carbon dioxide, captured from atmosphere, with a sorbent-based direct air capture system, 100ktCO2, with heat pump heat, and geothermal electricity | 167.1327 | 204.8699 | 210.4252 | 258.9517 | 208.7612 | 209.7299 | 207.2891 | 208.7599 | 208.1748 | 155.243 | 209.8605
ethylene, MTO; methanol synthesis, hydrogen production, gaseous, 200 bar, from PEM electrolysis, from solar electricity carbon dioxide, captured from atmosphere, with a sorbent-based direct air capture system, 100ktCO2, with heat pump heat, and grid electricity | 172.7411 | 204.8494 | 222.3606 | 266.3614 | 216.1709 | 219.633 | 207.5788 | 216.1696 | 209.7848 | 165.2571 | 218.9508
ethylene, MTO; methanol synthesis, hydrogen production, gaseous, 200 bar, from PEM electrolysis, from solar electricity carbon dioxide, captured from atmosphere, with a sorbent-based direct air capture system, 100ktCO2, with heat pump heat, and onshore wind electricity | 166.7038 | 206.1308 | 210.9934 | 259.1412 | 208.3712 | 210.1269 | 207.6861 | 209.157 | 208.572 | 154.7988 | 211.1202
ethylene, MTO; methanol synthesis, hydrogen production, gaseous, 200 bar, from PEM electrolysis, from solar electricity carbon dioxide, captured from atmosphere, with a sorbent-based direct air capture system, 100ktCO2, with industrial steam heat, and geothermal electricity | 169.8011 | 207.9672 | 213.0936 | 261.1497 | 210.9592 | 212.3278 | 209.9575 | 210.958 | 210.8433 | 157.9114 | 212.5289
ethylene, MTO; methanol synthesis, hydrogen production, gaseous, 200 bar, from PEM electrolysis, from solar electricity carbon dioxide, captured from atmosphere, with a sorbent-based direct air capture system, 100ktCO2, with industrial steam heat, and grid electricity | 172.5578 | 207.9571 | 218.9602 | 264.7918 | 214.6013 | 217.1954 | 210.0999 | 214.6 | 211.6346 | 162.8336 | 216.997
ethylene, MTO; methanol synthesis, hydrogen production, gaseous, 200 bar, from PEM electrolysis, from solar electricity carbon dioxide, captured from atmosphere, with a sorbent-based direct air capture system, 100ktCO2, with industrial steam heat, and onshore wind electricity | 169.5903 | 208.587 | 213.3729 | 261.2429 | 210.7675 | 212.523 | 210.1527 | 211.1531 | 211.0385 | 157.6931 | 213.1481
ethylene, MTO; methanol synthesis, hydrogen production, gaseous, 200 bar, from PEM electrolysis, from solar electricity carbon dioxide, captured from atmosphere, with a sorbent-based direct air capture system, 100ktCO2, with waste heat, and geothermal electricity | 166.2912 | 204.4449 | 209.5462 | 258.0727 | 207.8822 | 208.8522 | 206.4477 | 207.881 | 207.2959 | 154.4015 | 209.0191
ethylene, MTO; methanol synthesis, hydrogen production, gaseous, 200 bar, from PEM electrolysis, from solar electricity carbon dioxide, captured from atmosphere, with a sorbent-based direct air capture system, 100ktCO2, with waste heat, and grid electricity | 169.0479 | 204.4349 | 215.4128 | 261.7148 | 211.5243 | 213.7198 | 206.59 | 211.523 | 208.0872 | 159.3237 | 213.4872
ethylene, MTO; methanol synthesis, hydrogen production, gaseous, 200 bar, from PEM electrolysis, from solar electricity carbon dioxide, captured from atmosphere, with a sorbent-based direct air capture system, 100ktCO2, with waste heat, and onshore wind electricity | 166.0804 | 205.0647 | 209.8256 | 258.1659 | 207.6906 | 209.0474 | 206.6428 | 208.0761 | 207.4911 | 154.1832 | 209.6382
ethylene, MTO; methanol synthesis, hydrogen production, steam methane reforming of natural gas, 25 bar carbon dioxide, captured from atmosphere, with a solvent-based direct air capture system, 1MtCO2, with heat pump heat, and grid electricity | 16.5034 | 4.6449 | 20.5446 | 15.2266 | 15.2266 | 18.7564 | 7.7414 | 15.2254 | 10.679 | 19.497 | 17.3528
ethylene, MTO; methanol synthesis, hydrogen production, steam methane reforming of natural gas, 25 bar carbon dioxide, captured from atmosphere, with a solvent-based direct air capture system, 1MtCO2, with heat pump heat, and onshore wind electricity | 10.8858 | 5.8373 | 9.9675 | 8.5083 | 7.9691 | 9.9111 | 7.8414 | 8.7002 | 9.5506 | 9.7656 | 10.0665
ethylene, MTO; methanol synthesis, hydrogen production, steam methane reforming of natural gas, 25 bar carbon dioxide, captured from atmosphere, with a solvent-based direct air capture system, 1MtCO2, with industrial steam heat, and grid electricity | 16.2902 | 8.2591 | 16.59 | 13.4012 | 13.4012 | 15.9216 | 10.6735 | 13.4 | 12.8303 | 16.6785 | 15.0806
ethylene, MTO; methanol synthesis, hydrogen production, steam methane reforming of natural gas, 25 bar carbon dioxide, captured from atmosphere, with a solvent-based direct air capture system, 1MtCO2, with industrial steam heat, and onshore wind electricity | 14.2427 | 8.6937 | 12.7348 | 10.9525 | 10.756 | 12.6976 | 10.7099 | 11.0216 | 12.419 | 13.1316 | 12.4249
ethylene, MTO; methanol synthesis, hydrogen production, steam methane reforming of natural gas, 25 bar carbon dioxide, captured from atmosphere, with a solvent-based direct air capture system, 1MtCO2, with waste heat, and grid electricity | 12.2084 | 4.1628 | 12.4645 | 9.8228 | 9.8228 | 11.8796 | 6.5916 | 9.8216 | 8.7048 | 12.5967 | 10.9988
ethylene, MTO; methanol synthesis, hydrogen production, steam methane reforming of natural gas, 25 bar carbon dioxide, captured from atmosphere, with a solvent-based direct air capture system, 1MtCO2, with waste heat, and onshore wind electricity | 10.1608 | 4.5974 | 8.6093 | 7.3741 | 7.1776 | 8.6556 | 6.628 | 7.4432 | 8.2935 | 9.0497 | 8.343
ethylene, MTO; methanol synthesis, hydrogen production, steam methane reforming of natural gas, 25 bar carbon dioxide, captured from atmosphere, with a sorbent-based direct air capture system, 100ktCO2, with heat pump heat, and geothermal electricity | 11.1095 | 4.4435 | 9.2367 | 8.1588 | 8.1588 | 9.3523 | 7.2767 | 8.1576 | 8.979 | 9.9769 | 8.7019
ethylene, MTO; methanol synthesis, hydrogen production, steam methane reforming of natural gas, 25 bar carbon dioxide, captured from atmosphere, with a sorbent-based direct air capture system, 100ktCO2, with heat pump heat, and grid electricity | 16.7179 | 4.4231 | 21.1722 | 15.5685 | 15.5685 | 19.2554 | 7.5664 | 15.5672 | 10.5889 | 19.991 | 17.7922
ethylene, MTO; methanol synthesis, hydrogen production, steam methane reforming of natural gas, 25 bar carbon dioxide, captured from atmosphere, with a sorbent-based direct air capture system, 100ktCO2, with heat pump heat, and onshore wind electricity | 10.6807 | 5.7045 | 9.805 | 8.3483 | 7.7689 | 9.7493 | 7.6737 | 8.5546 | 9.3762 | 9.5327 | 9.9616
ethylene, MTO; methanol synthesis, hydrogen production, steam methane reforming of natural gas, 25 bar carbon dioxide, captured from atmosphere, with a sorbent-based direct air capture system, 100ktCO2, with industrial steam heat, and geothermal electricity | 13.7779 | 7.5408 | 11.9052 | 10.3569 | 10.3569 | 11.9502 | 9.9451 | 10.3556 | 11.6474 | 12.6453 | 11.3704
ethylene, MTO; methanol synthesis, hydrogen production, steam methane reforming of natural gas, 25 bar carbon dioxide, captured from atmosphere, with a sorbent-based direct air capture system, 100ktCO2, with industrial steam heat, and grid electricity | 16.5346 | 7.5308 | 17.7717 | 13.9989 | 13.9989 | 16.8178 | 10.0875 | 13.9976 | 12.4387 | 17.5675 | 15.8385
ethylene, MTO; methanol synthesis, hydrogen production, steam methane reforming of natural gas, 25 bar carbon dioxide, captured from atmosphere, with a sorbent-based direct air capture system, 100ktCO2, with industrial steam heat, and onshore wind electricity | 13.5672 | 8.1606 | 12.1845 | 10.45 | 10.1652 | 12.1454 | 10.1403 | 10.5508 | 11.8426 | 12.427 | 11.9896
ethylene, MTO; methanol synthesis, hydrogen production, steam methane reforming of natural gas, 25 bar carbon dioxide, captured from atmosphere, with a sorbent-based direct air capture system, 100ktCO2, with waste heat, and geothermal electricity | 10.2681 | 4.0185 | 8.3578 | 7.2799 | 7.2799 | 8.4746 | 6.4353 | 7.2786 | 8.1 | 9.1355 | 7.8605
ethylene, MTO; methanol synthesis, hydrogen production, steam methane reforming of natural gas, 25 bar carbon dioxide, captured from atmosphere, with a sorbent-based direct air capture system, 100ktCO2, with waste heat, and grid electricity | 13.0248 | 4.0085 | 14.2244 | 10.9219 | 10.9219 | 13.3422 | 6.5776 | 10.9207 | 8.8913 | 14.0576 | 12.3286
ethylene, MTO; methanol synthesis, hydrogen production, steam methane reforming of natural gas, 25 bar carbon dioxide, captured from atmosphere, with a sorbent-based direct air capture system, 100ktCO2, with waste heat, and onshore wind electricity | 10.0573 | 4.6383 | 8.6371 | 7.373 | 7.0882 | 8.6698 | 6.6304 | 7.4738 | 8.2953 | 8.9171 | 8.4797
ethylene, MTO; methanol synthesis, hydrogen production, steam methane reforming of natural gas, with CCS (MDEA, 98% eff.), 25 bar carbon dioxide, captured from atmosphere, with a solvent-based direct air capture system, 1MtCO2, with heat pump heat, and grid electricity | 16.9085 | 4.6882 | 21.3433 | 15.7521 | 15.7521 | 19.4215 | 7.8433 | 15.7508 | 10.8453 | 20.1656 | 17.9766
ethylene, MTO; methanol synthesis, hydrogen production, steam methane reforming of natural gas, with CCS (MDEA, 98% eff.), 25 bar carbon dioxide, captured from atmosphere, with a solvent-based direct air capture system, 1MtCO2, with heat pump heat, and onshore wind electricity | 11.2909 | 5.8805 | 10.7662 | 9.0338 | 8.4946 | 10.5762 | 7.9432 | 9.2256 | 9.7169 | 10.4343 | 10.6903
ethylene, MTO; methanol synthesis, hydrogen production, steam methane reforming of natural gas, with CCS (MDEA, 98% eff.), 25 bar carbon dioxide, captured from atmosphere, with a solvent-based direct air capture system, 1MtCO2, with industrial steam heat, and grid electricity | 16.6953 | 8.3024 | 17.3887 | 13.9267 | 13.9267 | 16.5867 | 10.7753 | 13.9254 | 12.9966 | 17.3472 | 15.7045
ethylene, MTO; methanol synthesis, hydrogen production, steam methane reforming of natural gas, with CCS (MDEA, 98% eff.), 25 bar carbon dioxide, captured from atmosphere, with a solvent-based direct air capture system, 1MtCO2, with industrial steam heat, and onshore wind electricity | 14.6478 | 8.7369 | 13.5335 | 11.478 | 11.2814 | 13.3628 | 10.8117 | 11.5471 | 12.5853 | 13.8002 | 13.0487
ethylene, MTO; methanol synthesis, hydrogen production, steam methane reforming of natural gas, with CCS (MDEA, 98% eff.), 25 bar carbon dioxide, captured from atmosphere, with a solvent-based direct air capture system, 1MtCO2, with waste heat, and grid electricity | 12.6135 | 4.2061 | 13.2632 | 10.3483 | 10.3483 | 12.5447 | 6.6934 | 10.347 | 8.8712 | 13.2653 | 11.6226
ethylene, MTO; methanol synthesis, hydrogen production, steam methane reforming of natural gas, with CCS (MDEA, 98% eff.), 25 bar carbon dioxide, captured from atmosphere, with a solvent-based direct air capture system, 1MtCO2, with waste heat, and onshore wind electricity | 10.5659 | 4.6407 | 9.408 | 7.8996 | 7.703 | 9.3207 | 6.7298 | 7.9687 | 8.4599 | 9.7183 | 8.9668
ethylene, MTO; methanol synthesis, hydrogen production, steam methane reforming of natural gas, with CCS (MDEA, 98% eff.), 25 bar carbon dioxide, captured from atmosphere, with a sorbent-based direct air capture system, 100ktCO2, with heat pump heat, and geothermal electricity | 11.5146 | 4.4868 | 10.0354 | 8.6843 | 8.6843 | 10.0174 | 7.3785 | 8.683 | 9.1453 | 10.6455 | 9.3258
ethylene, MTO; methanol synthesis, hydrogen production, steam methane reforming of natural gas, with CCS (MDEA, 98% eff.), 25 bar carbon dioxide, captured from atmosphere, with a sorbent-based direct air capture system, 100ktCO2, with heat pump heat, and grid electricity | 17.1231 | 4.4663 | 21.9709 | 16.094 | 16.094 | 19.9205 | 7.6682 | 16.0927 | 10.7552 | 20.6596 | 18.4161
ethylene, MTO; methanol synthesis, hydrogen production, steam methane reforming of natural gas, with CCS (MDEA, 98% eff.), 25 bar carbon dioxide, captured from atmosphere, with a sorbent-based direct air capture system, 100ktCO2, with heat pump heat, and onshore wind electricity | 11.0858 | 5.7477 | 10.6037 | 8.8738 | 8.2943 | 10.4144 | 7.7756 | 9.0801 | 9.5425 | 10.2014 | 10.5855
ethylene, MTO; methanol synthesis, hydrogen production, steam methane reforming of natural gas, with CCS (MDEA, 98% eff.), 25 bar carbon dioxide, captured from atmosphere, with a sorbent-based direct air capture system, 100ktCO2, with industrial steam heat, and geothermal electricity | 14.183 | 7.5841 | 12.7039 | 10.8823 | 10.8823 | 12.6153 | 10.047 | 10.8811 | 11.8137 | 13.3139 | 11.9942
ethylene, MTO; methanol synthesis, hydrogen production, steam methane reforming of natural gas, with CCS (MDEA, 98% eff.), 25 bar carbon dioxide, captured from atmosphere, with a sorbent-based direct air capture system, 100ktCO2, with industrial steam heat, and grid electricity | 16.9397 | 7.574 | 18.5704 | 14.5244 | 14.5244 | 17.4829 | 10.1893 | 14.5231 | 12.6051 | 18.2361 | 16.4623
ethylene, MTO; methanol synthesis, hydrogen production, steam methane reforming of natural gas, with CCS (MDEA, 98% eff.), 25 bar carbon dioxide, captured from atmosphere, with a sorbent-based direct air capture system, 100ktCO2, with industrial steam heat, and onshore wind electricity | 13.9723 | 8.2039 | 12.9832 | 10.9755 | 10.6907 | 12.8105 | 10.2421 | 11.0762 | 12.009 | 13.0956 | 12.6134
ethylene, MTO; methanol synthesis, hydrogen production, steam methane reforming of natural gas, with CCS (MDEA, 98% eff.), 25 bar carbon dioxide, captured from atmosphere, with a sorbent-based direct air capture system, 100ktCO2, with waste heat, and geothermal electricity | 10.6732 | 4.0618 | 9.1565 | 7.8054 | 7.8054 | 9.1397 | 6.5371 | 7.8041 | 8.2664 | 9.8041 | 8.4843
ethylene, MTO; methanol synthesis, hydrogen production, steam methane reforming of natural gas, with CCS (MDEA, 98% eff.), 25 bar carbon dioxide, captured from atmosphere, with a sorbent-based direct air capture system, 100ktCO2, with waste heat, and grid electricity | 13.4299 | 4.0518 | 15.0231 | 11.4474 | 11.4474 | 14.0073 | 6.6795 | 11.4461 | 9.0577 | 14.7263 | 12.9524
ethylene, MTO; methanol synthesis, hydrogen production, steam methane reforming of natural gas, with CCS (MDEA, 98% eff.), 25 bar carbon dioxide, captured from atmosphere, with a sorbent-based direct air capture system, 100ktCO2, with waste heat, and onshore wind electricity | 10.4624 | 4.6816 | 9.4358 | 7.8985 | 7.6137 | 9.3349 | 6.7322 | 7.9992 | 8.4616 | 9.5858 | 9.1035
ethylene, MTO; methanol, BAU | 3.3042 | 1.6133 | 3.7899 | 2.9341 | 2.9341 | 3.63 | 2.8927 | 3.44 | 3.4869 | 4.1463 | 3.5582
ethylene, MTO; methanol, blue | 3.8295 | 1.2031 | 4.8698 | 3.4589 | 3.4589 | 4.5285 | 2.9467 | 4.1212 | 3.8092 | 5.2124 | 4.3813

## remind SSP2-PkBudg500 2050
Activity | AU | CH | CN | DE | GB | GLO | IN | RER | RU | US | ZA
ethylene, MTO; methanol synthesis, hydrogen production, gaseous, 200 bar, from PEM electrolysis, from grid electricity carbon dioxide, captured from atmosphere, with a solvent-based direct air capture system, 1MtCO2, with heat pump heat, and grid electricity | 40.4546 | 9.3311 | 77.8761 | 47.5429 | 47.5429 | 66.9603 | 18.2814 | 47.5416 | 27.4434 | 66.9798 | 78.2933
ethylene, MTO; methanol synthesis, hydrogen production, gaseous, 200 bar, from PEM electrolysis, from grid electricity carbon dioxide, captured from atmosphere, with a solvent-based direct air capture system, 1MtCO2, with heat pump heat, and onshore wind electricity | 36.2102 | 10.5947 | 67.5602 | 42.1028 | 41.5268 | 58.5619 | 18.3838 | 42.3168 | 25.9829 | 57.6059 | 69.866
ethylene, MTO; methanol synthesis, hydrogen production, gaseous, 200 bar, from PEM electrolysis, from grid electricity carbon dioxide, captured from atmosphere, with a solvent-based direct air capture system, 1MtCO2, with industrial steam heat, and grid electricity | 41.3556 | 13.2013 | 74.2861 | 46.7511 | 46.7511 | 64.6156 | 21.421 | 46.7498 | 29.5896 | 64.6307 | 75.4649
ethylene, MTO; methanol synthesis, hydrogen production, gaseous, 200 bar, from PEM electrolysis, from grid electricity carbon dioxide, captured from atmosphere, with a solvent-based direct air capture system, 1MtCO2, with industrial steam heat, and onshore wind electricity | 39.8086 | 13.6619 | 70.5261 | 44.7682 | 44.5583 | 61.5545 | 21.4583 | 44.8454 | 29.0572 | 61.214 | 72.3932
ethylene, MTO; methanol synthesis, hydrogen production, gaseous, 200 bar, from PEM electrolysis, from grid electricity carbon dioxide, captured from atmosphere, with a solvent-based direct air capture system, 1MtCO2, with waste heat, and grid electricity | 36.9813 | 8.8097 | 69.8632 | 42.874 | 42.874 | 60.2761 | 17.0467 | 42.8727 | 25.1667 | 60.2564 | 71.0906
ethylene, MTO; methanol synthesis, hydrogen production, gaseous, 200 bar, from PEM electrolysis, from grid electricity carbon dioxide, captured from atmosphere, with a solvent-based direct air capture system, 1MtCO2, with waste heat, and onshore wind electricity | 35.4343 | 9.2702 | 66.1032 | 40.8911 | 40.6812 | 57.215 | 17.084 | 40.9683 | 24.6343 | 56.8397 | 68.0189
ethylene, MTO; methanol synthesis, hydrogen production, gaseous, 200 bar, from PEM electrolysis, from grid electricity carbon dioxide, captured from atmosphere, with a sorbent-based direct air capture system, 100ktCO2, with heat pump heat, and geothermal electricity | 36.3504 | 9.0868 | 66.677 | 41.6372 | 41.6372 | 57.8633 | 17.6791 | 41.6359 | 25.2704 | 57.7333 | 68.2997
ethylene, MTO; methanol synthesis, hydrogen production, gaseous, 200 bar, from PEM electrolysis, from grid electricity carbon dioxide, captured from atmosphere, with a sorbent-based direct air capture system, 100ktCO2, with heat pump heat, and grid electricity | 40.5506 | 9.0923 | 78.4721 | 47.7772 | 47.7772 | 67.4139 | 18.0939 | 47.7759 | 27.365 | 67.4299 | 78.8068
ethylene, MTO; methanol synthesis, hydrogen production, gaseous, 200 bar, from PEM electrolysis, from grid electricity carbon dioxide, captured from atmosphere, with a sorbent-based direct air capture system, 100ktCO2, with heat pump heat, and onshore wind electricity | 35.9892 | 10.4503 | 67.3856 | 41.9307 | 41.3117 | 58.3881 | 18.204 | 42.1607 | 25.7955 | 57.3557 | 69.75
ethylene, MTO; methanol synthesis, hydrogen production, gaseous, 200 bar, from PEM electrolysis, from grid electricity carbon dioxide, captured from atmosphere, with a sorbent-based direct air capture system, 100ktCO2, with industrial steam heat, and geothermal electricity | 39.2609 | 12.4175 | 69.5875 | 44.0784 | 44.0784 | 60.7034 | 20.5897 | 44.0771 | 28.181 | 60.6438 | 71.2102
ethylene, MTO; methanol synthesis, hydrogen production, gaseous, 200 bar, from PEM electrolysis, from grid electricity carbon dioxide, captured from atmosphere, with a sorbent-based direct air capture system, 100ktCO2, with industrial steam heat, and grid electricity | 41.3254 | 12.4202 | 75.3851 | 47.0963 | 47.0963 | 65.3978 | 20.7935 | 47.0951 | 29.2105 | 65.4099 | 76.3747
ethylene, MTO; methanol synthesis, hydrogen production, gaseous, 200 bar, from PEM electrolysis, from grid electricity carbon dioxide, captured from atmosphere, with a sorbent-based direct air capture system, 100ktCO2, with industrial steam heat, and onshore wind electricity | 39.0834 | 13.0876 | 69.9358 | 44.2226 | 43.9184 | 60.9614 | 20.8476 | 44.3351 | 28.439 | 60.4582 | 71.9231
ethylene, MTO; methanol synthesis, hydrogen production, gaseous, 200 bar, from PEM electrolysis, from grid electricity carbon dioxide, captured from atmosphere, with a sorbent-based direct air capture system, 100ktCO2, with waste heat, and geothermal electricity | 35.4995 | 8.6412 | 65.7844 | 40.7445 | 40.7445 | 56.972 | 16.8283 | 40.7433 | 24.3778 | 56.8825 | 67.4489
ethylene, MTO; methanol synthesis, hydrogen production, gaseous, 200 bar, from PEM electrolysis, from grid electricity carbon dioxide, captured from atmosphere, with a sorbent-based direct air capture system, 100ktCO2, with waste heat, and grid electricity | 37.5641 | 8.6439 | 71.582 | 43.7625 | 43.7625 | 61.6664 | 17.0322 | 43.7613 | 25.4074 | 61.6486 | 72.6134
ethylene, MTO; methanol synthesis, hydrogen production, gaseous, 200 bar, from PEM electrolysis, from grid electricity carbon dioxide, captured from atmosphere, with a sorbent-based direct air capture system, 100ktCO2, with waste heat, and onshore wind electricity | 35.322 | 9.3114 | 66.1327 | 40.8888 | 40.5846 | 57.23 | 17.0863 | 41.0013 | 24.6359 | 56.6969 | 68.1617
ethylene, MTO; methanol synthesis, hydrogen production, gaseous, 200 bar, from PEM electrolysis, from hydro electricity carbon dioxide, captured from atmosphere, with a solvent-based direct air capture system, 1MtCO2, with heat pump heat, and grid electricity | 14.4347 | 4.7406 | 21.6653 | 14.4105 | 14.4105 | 18.79 | 7.9774 | 14.3812 | 10.5303 | 19.2572 | 20.3306
ethylene, MTO; methanol synthesis, hydrogen production, gaseous, 200 bar, from PEM electrolysis, from hydro electricity carbon dioxide, captured from atmosphere, with a solvent-based direct air capture system, 1MtCO2, with heat pump heat, and onshore wind electricity | 10.1903 | 6.0042 | 11.3495 | 8.9704 | 8.3944 | 10.3916 | 8.0798 | 9.1563 | 9.0698 | 9.8832 | 11.9033
ethylene, MTO; methanol synthesis, hydrogen production, gaseous, 200 bar, from PEM electrolysis, from hydro electricity carbon dioxide, captured from atmosphere, with a solvent-based direct air capture system, 1MtCO2, with industrial steam heat, and grid electricity | 15.3357 | 8.6108 | 18.0753 | 13.6187 | 13.6187 | 16.4454 | 11.117 | 13.5893 | 12.6765 | 16.908 | 17.5022
ethylene, MTO; methanol synthesis, hydrogen production, gaseous, 200 bar, from PEM electrolysis, from hydro electricity carbon dioxide, captured from atmosphere, with a solvent-based direct air capture system, 1MtCO2, with industrial steam heat, and onshore wind electricity | 13.7887 | 9.0714 | 14.3153 | 11.6358 | 11.4259 | 13.3843 | 11.1543 | 11.6849 | 12.1442 | 13.4913 | 14.4305
ethylene, MTO; methanol synthesis, hydrogen production, gaseous, 200 bar, from PEM electrolysis, from hydro electricity carbon dioxide, captured from atmosphere, with a solvent-based direct air capture system, 1MtCO2, with waste heat, and grid electricity | 10.9614 | 4.2192 | 13.6524 | 9.7416 | 9.7416 | 12.1059 | 6.7427 | 9.7122 | 8.2536 | 12.5337 | 13.1279
ethylene, MTO; methanol synthesis, hydrogen production, gaseous, 200 bar, from PEM electrolysis, from hydro electricity carbon dioxide, captured from atmosphere, with a solvent-based direct air capture system, 1MtCO2, with waste heat, and onshore wind electricity | 9.4144 | 4.6797 | 9.8924 | 7.7587 | 7.5488 | 9.0447 | 6.78 | 7.8078 | 7.7213 | 9.117 | 10.0562
ethylene, MTO; methanol synthesis, hydrogen production, gaseous, 200 bar, from PEM electrolysis, from hydro electricity carbon dioxide, captured from atmosphere, with a sorbent-based direct air capture system, 100ktCO2, with heat pump heat, and geothermal electricity | 10.3304 | 4.4963 | 10.4662 | 8.5048 | 8.5048 | 9.693 | 7.3751 | 8.4754 | 8.3574 | 10.0106 | 10.337
ethylene, MTO; methanol synthesis, hydrogen production, gaseous, 200 bar, from PEM electrolysis, from hydro electricity carbon dioxide, captured from atmosphere, with a sorbent-based direct air capture system, 100ktCO2, with heat pump heat, and grid electricity | 14.5307 | 4.5018 | 22.2613 | 14.6448 | 14.6448 | 19.2436 | 7.7898 | 14.6154 | 10.452 | 19.7073 | 20.8441
ethylene, MTO; methanol synthesis, hydrogen production, gaseous, 200 bar, from PEM electrolysis, from hydro electricity carbon dioxide, captured from atmosphere, with a sorbent-based direct air capture system, 100ktCO2, with heat pump heat, and onshore wind electricity | 9.9693 | 5.8598 | 11.1748 | 8.7983 | 8.1793 | 10.2178 | 7.9 | 9.0003 | 8.8824 | 9.633 | 11.7873
ethylene, MTO; methanol synthesis, hydrogen production, gaseous, 200 bar, from PEM electrolysis, from hydro electricity carbon dioxide, captured from atmosphere, with a sorbent-based direct air capture system, 100ktCO2, with industrial steam heat, and geothermal electricity | 13.241 | 7.827 | 13.3768 | 10.946 | 10.946 | 12.5332 | 10.2857 | 10.9166 | 11.2679 | 12.9211 | 13.2475
ethylene, MTO; methanol synthesis, hydrogen production, gaseous, 200 bar, from PEM electrolysis, from hydro electricity carbon dioxide, captured from atmosphere, with a sorbent-based direct air capture system, 100ktCO2, with industrial steam heat, and grid electricity | 15.3055 | 7.8297 | 19.1743 | 13.9639 | 13.9639 | 17.2275 | 10.4895 | 13.9346 | 12.2974 | 17.6873 | 18.412
ethylene, MTO; methanol synthesis, hydrogen production, gaseous, 200 bar, from PEM electrolysis, from hydro electricity carbon dioxide, captured from atmosphere, with a sorbent-based direct air capture system, 100ktCO2, with industrial steam heat, and onshore wind electricity | 13.0635 | 8.4972 | 13.725 | 11.0902 | 10.786 | 12.7911 | 10.5436 | 11.1746 | 11.526 | 12.7355 | 13.9604
ethylene, MTO; methanol synthesis, hydrogen production, gaseous, 200 bar, from PEM electrolysis, from hydro electricity carbon dioxide, captured from atmosphere, with a sorbent-based direct air capture system, 100ktCO2, with waste heat, and geothermal electricity | 9.4796 | 4.0507 | 9.5736 | 7.6121 | 7.6121 | 8.8017 | 6.5243 | 7.5828 | 7.4648 | 9.1598 | 9.4862
ethylene, MTO; methanol synthesis, hydrogen production, gaseous, 200 bar, from PEM electrolysis, from hydro electricity carbon dioxide, captured from atmosphere, with a sorbent-based direct air capture system, 100ktCO2, with waste heat, and grid electricity | 11.5442 | 4.0534 | 15.3712 | 10.6301 | 10.6301 | 13.4961 | 6.7282 | 10.6008 | 8.4943 | 13.9259 | 14.6507
ethylene, MTO; methanol synthesis, hydrogen production, gaseous, 200 bar, from PEM electrolysis, from hydro electricity carbon dioxide, captured from atmosphere, with a sorbent-based direct air capture system, 100ktCO2, with waste heat, and onshore wind electricity | 9.3021 | 4.7209 | 9.9219 | 7.7564 | 7.4522 | 9.0597 | 6.7823 | 7.8408 | 7.7228 | 8.9742 | 10.199
ethylene, MTO; methanol synthesis, hydrogen production, gaseous, 200 bar, from PEM electrolysis, from nuclear electricity carbon dioxide, captured from atmosphere, with a solvent-based direct air capture system, 1MtCO2, with heat pump heat, and grid electricity | 19.5052 | 5.9686 | 22.6599 | 15.2726 | 15.3745 | 19.7709 | 14.044 | 15.3621 | 15.7846 | 20.233 | 21.3112
ethylene, MTO; methanol synthesis, hydrogen production, gaseous, 200 bar, from PEM electrolysis, from nuclear electricity carbon dioxide, captured from atmosphere, with a solvent-based direct air capture system, 1MtCO2, with heat pump heat, and onshore wind electricity | 15.2609 | 7.2322 | 12.344 | 9.8325 | 9.3584 | 11.3725 | 14.1465 | 10.1372 | 14.3242 | 10.859 | 12.8839
ethylene, MTO; methanol synthesis, hydrogen production, gaseous, 200 bar, from PEM electrolysis, from nuclear electricity carbon dioxide, captured from atmosphere, with a solvent-based direct air capture system, 1MtCO2, with industrial steam heat, and grid electricity | 20.4063 | 9.8388 | 19.0699 | 14.4808 | 14.5827 | 17.4263 | 17.1836 | 14.5703 | 17.9309 | 17.8838 | 18.4828
ethylene, MTO; methanol synthesis, hydrogen production, gaseous, 200 bar, from PEM electrolysis, from nuclear electricity carbon dioxide, captured from atmosphere, with a solvent-based direct air capture system, 1MtCO2, with industrial steam heat, and onshore wind electricity | 18.8593 | 10.2994 | 15.3099 | 12.4979 | 12.3899 | 14.3652 | 17.221 | 12.6659 | 17.3985 | 14.4671 | 15.4111
ethylene, MTO; methanol synthesis, hydrogen production, gaseous, 200 bar, from PEM electrolysis, from nuclear electricity carbon dioxide, captured from atmosphere, with a solvent-based direct air capture system, 1MtCO2, with waste heat, and grid electricity | 16.032 | 5.4472 | 14.647 | 10.6036 | 10.7056 | 13.0868 | 12.8093 | 10.6932 | 13.5079 | 13.5095 | 14.1085
ethylene, MTO; methanol synthesis, hydrogen production, gaseous, 200 bar, from PEM electrolysis, from nuclear electricity carbon dioxide, captured from atmosphere, with a solvent-based direct air capture system, 1MtCO2, with waste heat, and onshore wind electricity | 14.485 | 5.9077 | 10.887 | 8.6208 | 8.5128 | 10.0257 | 12.8467 | 8.7888 | 12.9756 | 10.0928 | 11.0368
ethylene, MTO; methanol synthesis, hydrogen production, gaseous, 200 bar, from PEM electrolysis, from nuclear electricity carbon dioxide, captured from atmosphere, with a sorbent-based direct air capture system, 100ktCO2, with heat pump heat, and geothermal electricity | 15.401 | 5.7243 | 11.4608 | 9.3668 | 9.4687 | 10.6739 | 13.4418 | 9.4564 | 13.6117 | 10.9864 | 11.3176
ethylene, MTO; methanol synthesis, hydrogen production, gaseous, 200 bar, from PEM electrolysis, from nuclear electricity carbon dioxide, captured from atmosphere, with a sorbent-based direct air capture system, 100ktCO2, with heat pump heat, and grid electricity | 19.6013 | 5.7298 | 23.2558 | 15.5069 | 15.6088 | 20.2246 | 13.8565 | 15.5964 | 15.7063 | 20.6831 | 21.8248
ethylene, MTO; methanol synthesis, hydrogen production, gaseous, 200 bar, from PEM electrolysis, from nuclear electricity carbon dioxide, captured from atmosphere, with a sorbent-based direct air capture system, 100ktCO2, with heat pump heat, and onshore wind electricity | 15.0399 | 7.0878 | 12.1694 | 9.6604 | 9.1433 | 11.1988 | 13.9666 | 9.9812 | 14.1367 | 10.6088 | 12.7679
ethylene, MTO; methanol synthesis, hydrogen production, gaseous, 200 bar, from PEM electrolysis, from nuclear electricity carbon dioxide, captured from atmosphere, with a sorbent-based direct air capture system, 100ktCO2, with industrial steam heat, and geothermal electricity | 18.3115 | 9.055 | 14.3713 | 11.808 | 11.9099 | 13.5141 | 16.3523 | 11.8976 | 16.5222 | 13.8969 | 14.2281
ethylene, MTO; methanol synthesis, hydrogen production, gaseous, 200 bar, from PEM electrolysis, from nuclear electricity carbon dioxide, captured from atmosphere, with a sorbent-based direct air capture system, 100ktCO2, with industrial steam heat, and grid electricity | 20.3761 | 9.0577 | 20.1689 | 14.826 | 14.9279 | 18.2085 | 16.5562 | 14.9155 | 17.5518 | 18.6631 | 19.3927
ethylene, MTO; methanol synthesis, hydrogen production, gaseous, 200 bar, from PEM electrolysis, from nuclear electricity carbon dioxide, captured from atmosphere, with a sorbent-based direct air capture system, 100ktCO2, with industrial steam heat, and onshore wind electricity | 18.134 | 9.7252 | 14.7196 | 11.9523 | 11.75 | 13.7721 | 16.6103 | 12.1555 | 16.7803 | 13.7113 | 14.941
ethylene, MTO; methanol synthesis, hydrogen production, gaseous, 200 bar, from PEM electrolysis, from nuclear electricity carbon dioxide, captured from atmosphere, with a sorbent-based direct air capture system, 100ktCO2, with waste heat, and geothermal electricity | 14.5502 | 5.2787 | 10.5682 | 8.4742 | 8.5761 | 9.7827 | 12.591 | 8.5638 | 12.7191 | 10.1356 | 10.4668
ethylene, MTO; methanol synthesis, hydrogen production, gaseous, 200 bar, from PEM electrolysis, from nuclear electricity carbon dioxide, captured from atmosphere, with a sorbent-based direct air capture system, 100ktCO2, with waste heat, and grid electricity | 16.6147 | 5.2814 | 16.3658 | 11.4922 | 11.5941 | 14.4771 | 12.7948 | 11.5817 | 13.7486 | 14.9017 | 15.6313
ethylene, MTO; methanol synthesis, hydrogen production, gaseous, 200 bar, from PEM electrolysis, from nuclear electricity carbon dioxide, captured from atmosphere, with a sorbent-based direct air capture system, 100ktCO2, with waste heat, and onshore wind electricity | 14.3727 | 5.9489 | 10.9165 | 8.6185 | 8.4161 | 10.0407 | 12.8489 | 8.8217 | 12.9771 | 9.95 | 11.1797
ethylene, MTO; methanol synthesis, hydrogen production, gaseous, 200 bar, from PEM electrolysis, from offshore wind electricity carbon dioxide, captured from atmosphere, with a solvent-based direct air capture system, 1MtCO2, with heat pump heat, and grid electricity | 15.9267 | 6.6144 | 23.1573 | 15.9246 | 15.9246 | 20.282 | 9.4693 | 15.8731 | 12.0223 | 20.7492 | 21.8226
ethylene, MTO; methanol synthesis, hydrogen production, gaseous, 200 bar, from PEM electrolysis, from offshore wind electricity carbon dioxide, captured from atmosphere, with a solvent-based direct air capture system, 1MtCO2, with heat pump heat, and onshore wind electricity | 11.6823 | 7.878 | 12.8415 | 10.4845 | 9.9085 | 11.8836 | 9.5718 | 10.6483 | 10.5618 | 11.3752 | 13.3953
ethylene, MTO; methanol synthesis, hydrogen production, gaseous, 200 bar, from PEM electrolysis, from offshore wind electricity carbon dioxide, captured from atmosphere, with a solvent-based direct air capture system, 1MtCO2, with industrial steam heat, and grid electricity | 16.8277 | 10.4846 | 19.5673 | 15.1328 | 15.1328 | 17.9374 | 12.6089 | 15.0813 | 14.1685 | 18.4 | 18.9941
ethylene, MTO; methanol synthesis, hydrogen production, gaseous, 200 bar, from PEM electrolysis, from offshore wind electricity carbon dioxide, captured from atmosphere, with a solvent-based direct air capture system, 1MtCO2, with industrial steam heat, and onshore wind electricity | 15.2807 | 10.9452 | 15.8073 | 13.1499 | 12.94 | 14.8762 | 12.6463 | 13.1769 | 13.6362 | 14.9833 | 15.9225
ethylene, MTO; methanol synthesis, hydrogen production, gaseous, 200 bar, from PEM electrolysis, from offshore wind electricity carbon dioxide, captured from atmosphere, with a solvent-based direct air capture system, 1MtCO2, with waste heat, and grid electricity | 12.4534 | 6.093 | 15.1444 | 11.2557 | 11.2557 | 13.5978 | 8.2346 | 11.2042 | 9.7456 | 14.0257 | 14.6198
ethylene, MTO; methanol synthesis, hydrogen production, gaseous, 200 bar, from PEM electrolysis, from offshore wind electricity carbon dioxide, captured from atmosphere, with a solvent-based direct air capture system, 1MtCO2, with waste heat, and onshore wind electricity | 10.9064 | 6.5535 | 11.3844 | 9.2728 | 9.0629 | 10.5367 | 8.272 | 9.2998 | 9.2133 | 10.609 | 11.5482
ethylene, MTO; methanol synthesis, hydrogen production, gaseous, 200 bar, from PEM electrolysis, from offshore wind electricity carbon dioxide, captured from atmosphere, with a sorbent-based direct air capture system, 100ktCO2, with heat pump heat, and geothermal electricity | 11.8224 | 6.3701 | 11.9583 | 10.0189 | 10.0189 | 11.185 | 8.8671 | 9.9674 | 9.8494 | 11.5026 | 11.829
ethylene, MTO; methanol synthesis, hydrogen production, gaseous, 200 bar, from PEM electrolysis, from offshore wind electricity carbon dioxide, captured from atmosphere, with a sorbent-based direct air capture system, 100ktCO2, with heat pump heat, and grid electricity | 16.0227 | 6.3756 | 23.7533 | 16.1589 | 16.1589 | 20.7356 | 9.2818 | 16.1074 | 11.944 | 21.1992 | 22.3361
ethylene, MTO; methanol synthesis, hydrogen production, gaseous, 200 bar, from PEM electrolysis, from offshore wind electricity carbon dioxide, captured from atmosphere, with a sorbent-based direct air capture system, 100ktCO2, with heat pump heat, and onshore wind electricity | 11.4613 | 7.7335 | 12.6668 | 10.3124 | 9.6934 | 11.7098 | 9.392 | 10.4922 | 10.3744 | 11.125 | 13.2793
ethylene, MTO; methanol synthesis, hydrogen production, gaseous, 200 bar, from PEM electrolysis, from offshore wind electricity carbon dioxide, captured from atmosphere, with a sorbent-based direct air capture system, 100ktCO2, with industrial steam heat, and geothermal electricity | 14.7329 | 9.7008 | 14.8688 | 12.46 | 12.46 | 14.0252 | 11.7776 | 12.4086 | 12.7599 | 14.4131 | 14.7395
ethylene, MTO; methanol synthesis, hydrogen production, gaseous, 200 bar, from PEM electrolysis, from offshore wind electricity carbon dioxide, captured from atmosphere, with a sorbent-based direct air capture system, 100ktCO2, with industrial steam heat, and grid electricity | 16.7975 | 9.7035 | 20.6663 | 15.478 | 15.478 | 18.7195 | 11.9815 | 15.4266 | 13.7894 | 19.1793 | 19.904
ethylene, MTO; methanol synthesis, hydrogen production, gaseous, 200 bar, from PEM electrolysis, from offshore wind electricity carbon dioxide, captured from atmosphere, with a sorbent-based direct air capture system, 100ktCO2, with industrial steam heat, and onshore wind electricity | 14.5554 | 10.3709 | 15.2171 | 12.6043 | 12.3001 | 14.2831 | 12.0356 | 12.6666 | 13.0179 | 14.2275 | 15.4523
ethylene, MTO; methanol synthesis, hydrogen production, gaseous, 200 bar, from PEM electrolysis, from offshore wind electricity carbon dioxide, captured from atmosphere, with a sorbent-based direct air capture system, 100ktCO2, with waste heat, and geothermal electricity | 10.9716 | 5.9245 | 11.0656 | 9.1262 | 9.1262 | 10.2937 | 8.0163 | 9.0748 | 8.9567 | 10.6518 | 10.9781
ethylene, MTO; methanol synthesis, hydrogen production, gaseous, 200 bar, from PEM electrolysis, from offshore wind electricity carbon dioxide, captured from atmosphere, with a sorbent-based direct air capture system, 100ktCO2, with waste heat, and grid electricity | 13.0362 | 5.9272 | 16.8632 | 12.1442 | 12.1442 | 14.9881 | 8.2201 | 12.0928 | 9.9863 | 15.4179 | 16.1427
ethylene, MTO; methanol synthesis, hydrogen production, gaseous, 200 bar, from PEM electrolysis, from offshore wind electricity carbon dioxide, captured from atmosphere, with a sorbent-based direct air capture system, 100ktCO2, with waste heat, and onshore wind electricity | 10.7941 | 6.5947 | 11.4139 | 9.2705 | 8.9663 | 10.5517 | 8.2743 | 9.3328 | 9.2148 | 10.4662 | 11.691
ethylene, MTO; methanol synthesis, hydrogen production, gaseous, 200 bar, from PEM electrolysis, from onshore wind electricity carbon dioxide, captured from atmosphere, with a solvent-based direct air capture system, 1MtCO2, with heat pump heat, and grid electricity | 19.3804 | 13.6164 | 30.8364 | 21.9142 | 19.469 | 27.2354 | 16.4228 | 22.8266 | 18.9764 | 24.1379 | 32.4317
ethylene, MTO; methanol synthesis, hydrogen production, gaseous, 200 bar, from PEM electrolysis, from onshore wind electricity carbon dioxide, captured from atmosphere, with a solvent-based direct air capture system, 1MtCO2, with heat pump heat, and onshore wind electricity | 15.136 | 14.88 | 20.5206 | 16.4741 | 13.4529 | 18.837 | 16.5252 | 17.6017 | 17.5159 | 14.7639 | 24.0044
ethylene, MTO; methanol synthesis, hydrogen production, gaseous, 200 bar, from PEM electrolysis, from onshore wind electricity carbon dioxide, captured from atmosphere, with a solvent-based direct air capture system, 1MtCO2, with industrial steam heat, and grid electricity | 20.2814 | 17.4866 | 27.2464 | 21.1224 | 18.6772 | 24.8908 | 19.5624 | 22.0348 | 21.1226 | 21.7887 | 29.6033
ethylene, MTO; methanol synthesis, hydrogen production, gaseous, 200 bar, from PEM electrolysis, from onshore wind electricity carbon dioxide, captured from atmosphere, with a solvent-based direct air capture system, 1MtCO2, with industrial steam heat, and onshore wind electricity | 18.7344 | 17.9472 | 23.4864 | 19.1395 | 16.4844 | 21.8297 | 19.5997 | 20.1303 | 20.5903 | 18.372 | 26.5316
ethylene, MTO; methanol synthesis, hydrogen production, gaseous, 200 bar, from PEM electrolysis, from onshore wind electricity carbon dioxide, captured from atmosphere, with a solvent-based direct air capture system, 1MtCO2, with waste heat, and grid electricity | 15.9071 | 13.095 | 22.8235 | 17.2453 | 14.8001 | 20.5513 | 15.1881 | 18.1577 | 16.6997 | 17.4144 | 25.229
ethylene, MTO; methanol synthesis, hydrogen production, gaseous, 200 bar, from PEM electrolysis, from onshore wind electricity carbon dioxide, captured from atmosphere, with a solvent-based direct air capture system, 1MtCO2, with waste heat, and onshore wind electricity | 14.3601 | 13.5556 | 19.0635 | 15.2624 | 12.6073 | 17.4902 | 15.2254 | 16.2532 | 16.1674 | 13.9977 | 22.1573
ethylene, MTO; methanol synthesis, hydrogen production, gaseous, 200 bar, from PEM electrolysis, from onshore wind electricity carbon dioxide, captured from atmosphere, with a sorbent-based direct air capture system, 100ktCO2, with heat pump heat, and geothermal electricity | 15.2761 | 13.3721 | 19.6373 | 16.0084 | 13.5632 | 18.1384 | 15.8205 | 16.9208 | 16.8035 | 14.8913 | 22.4381
ethylene, MTO; methanol synthesis, hydrogen production, gaseous, 200 bar, from PEM electrolysis, from onshore wind electricity carbon dioxide, captured from atmosphere, with a sorbent-based direct air capture system, 100ktCO2, with heat pump heat, and grid electricity | 19.4764 | 13.3776 | 31.4324 | 22.1485 | 19.7033 | 27.689 | 16.2353 | 23.0609 | 18.8981 | 24.588 | 32.9453
ethylene, MTO; methanol synthesis, hydrogen production, gaseous, 200 bar, from PEM electrolysis, from onshore wind electricity carbon dioxide, captured from atmosphere, with a sorbent-based direct air capture system, 100ktCO2, with heat pump heat, and onshore wind electricity | 14.915 | 14.7356 | 20.3459 | 16.302 | 13.2378 | 18.6632 | 16.3454 | 17.4457 | 17.3285 | 14.5137 | 23.8884
ethylene, MTO; methanol synthesis, hydrogen production, gaseous, 200 bar, from PEM electrolysis, from onshore wind electricity carbon dioxide, captured from atmosphere, with a sorbent-based direct air capture system, 100ktCO2, with industrial steam heat, and geothermal electricity | 18.1867 | 16.7028 | 22.5479 | 18.4496 | 16.0044 | 20.9786 | 18.7311 | 19.362 | 19.714 | 17.8018 | 25.3486
ethylene, MTO; methanol synthesis, hydrogen production, gaseous, 200 bar, from PEM electrolysis, from onshore wind electricity carbon dioxide, captured from atmosphere, with a sorbent-based direct air capture system, 100ktCO2, with industrial steam heat, and grid electricity | 20.2512 | 16.7055 | 28.3454 | 21.4676 | 19.0224 | 25.6729 | 18.9349 | 22.38 | 20.7435 | 22.568 | 30.5132
ethylene, MTO; methanol synthesis, hydrogen production, gaseous, 200 bar, from PEM electrolysis, from onshore wind electricity carbon dioxide, captured from atmosphere, with a sorbent-based direct air capture system, 100ktCO2, with industrial steam heat, and onshore wind electricity | 18.0092 | 17.373 | 22.8961 | 18.5939 | 15.8445 | 21.2365 | 18.989 | 19.62 | 19.972 | 17.6162 | 26.0615
ethylene, MTO; methanol synthesis, hydrogen production, gaseous, 200 bar, from PEM electrolysis, from onshore wind electricity carbon dioxide, captured from atmosphere, with a sorbent-based direct air capture system, 100ktCO2, with waste heat, and geothermal electricity | 14.4253 | 12.9266 | 18.7447 | 15.1158 | 12.6706 | 17.2471 | 14.9697 | 16.0282 | 15.9108 | 14.0405 | 21.5873
ethylene, MTO; methanol synthesis, hydrogen production, gaseous, 200 bar, from PEM electrolysis, from onshore wind electricity carbon dioxide, captured from atmosphere, with a sorbent-based direct air capture system, 100ktCO2, with waste heat, and grid electricity | 16.4899 | 12.9292 | 24.5423 | 18.1338 | 15.6886 | 21.9415 | 15.1736 | 19.0462 | 16.9404 | 18.8066 | 26.7518
ethylene, MTO; methanol synthesis, hydrogen production, gaseous, 200 bar, from PEM electrolysis, from onshore wind electricity carbon dioxide, captured from atmosphere, with a sorbent-based direct air capture system, 100ktCO2, with waste heat, and onshore wind electricity | 14.2478 | 13.5967 | 19.093 | 15.2601 | 12.5106 | 17.5051 | 15.2277 | 16.2862 | 16.1689 | 13.8549 | 22.3002
ethylene, MTO; methanol synthesis, hydrogen production, gaseous, 200 bar, from PEM electrolysis, from solar electricity carbon dioxide, captured from atmosphere, with a solvent-based direct air capture system, 1MtCO2, with heat pump heat, and grid electricity | 171.1129 | 205.2863 | 221.8293 | 264.7279 | 214.5464 | 218.9539 | 208.1413 | 214.5451 | 210.6942 | 193.2031 | 220.4945
ethylene, MTO; methanol synthesis, hydrogen production, gaseous, 200 bar, from PEM electrolysis, from solar electricity carbon dioxide, captured from atmosphere, with a solvent-based direct air capture system, 1MtCO2, with heat pump heat, and onshore wind electricity | 166.8686 | 206.5499 | 211.5134 | 259.2878 | 208.5303 | 210.5555 | 208.2438 | 209.3202 | 209.2338 | 183.8292 | 212.0672
ethylene, MTO; methanol synthesis, hydrogen production, gaseous, 200 bar, from PEM electrolysis, from solar electricity carbon dioxide, captured from atmosphere, with a solvent-based direct air capture system, 1MtCO2, with industrial steam heat, and grid electricity | 172.014 | 209.1566 | 218.2393 | 263.9361 | 213.7545 | 216.6093 | 211.2809 | 213.7533 | 212.8405 | 190.854 | 217.6661
ethylene, MTO; methanol synthesis, hydrogen production, gaseous, 200 bar, from PEM electrolysis, from solar electricity carbon dioxide, captured from atmosphere, with a solvent-based direct air capture system, 1MtCO2, with industrial steam heat, and onshore wind electricity | 170.467 | 209.6171 | 214.4792 | 261.9532 | 211.5618 | 213.5482 | 211.3182 | 211.8489 | 212.3081 | 187.4373 | 214.5944
ethylene, MTO; methanol synthesis, hydrogen production, gaseous, 200 bar, from PEM electrolysis, from solar electricity carbon dioxide, captured from atmosphere, with a solvent-based direct air capture system, 1MtCO2, with waste heat, and grid electricity | 167.6397 | 204.7649 | 213.8163 | 260.059 | 209.8774 | 212.2698 | 206.9066 | 209.8762 | 208.4175 | 186.4797 | 213.2918
ethylene, MTO; methanol synthesis, hydrogen production, gaseous, 200 bar, from PEM electrolysis, from solar electricity carbon dioxide, captured from atmosphere, with a solvent-based direct air capture system, 1MtCO2, with waste heat, and onshore wind electricity | 166.0927 | 205.2255 | 210.0563 | 258.0761 | 207.6847 | 209.2087 | 206.9439 | 207.9718 | 207.8852 | 183.063 | 210.2201
ethylene, MTO; methanol synthesis, hydrogen production, gaseous, 200 bar, from PEM electrolysis, from solar electricity carbon dioxide, captured from atmosphere, with a sorbent-based direct air capture system, 100ktCO2, with heat pump heat, and geothermal electricity | 167.0087 | 205.0421 | 210.6302 | 258.8222 | 208.6406 | 209.8569 | 207.5391 | 208.6394 | 208.5213 | 183.9566 | 210.5009
ethylene, MTO; methanol synthesis, hydrogen production, gaseous, 200 bar, from PEM electrolysis, from solar electricity carbon dioxide, captured from atmosphere, with a sorbent-based direct air capture system, 100ktCO2, with heat pump heat, and grid electricity | 171.209 | 205.0475 | 222.4252 | 264.9622 | 214.7806 | 219.4075 | 207.9538 | 214.7794 | 210.6159 | 193.6532 | 221.0081
ethylene, MTO; methanol synthesis, hydrogen production, gaseous, 200 bar, from PEM electrolysis, from solar electricity carbon dioxide, captured from atmosphere, with a sorbent-based direct air capture system, 100ktCO2, with heat pump heat, and onshore wind electricity | 166.6476 | 206.4055 | 211.3387 | 259.1157 | 208.3152 | 210.3818 | 208.0639 | 209.1642 | 209.0463 | 183.579 | 211.9512
ethylene, MTO; methanol synthesis, hydrogen production, gaseous, 200 bar, from PEM electrolysis, from solar electricity carbon dioxide, captured from atmosphere, with a sorbent-based direct air capture system, 100ktCO2, with industrial steam heat, and geothermal electricity | 169.9192 | 208.3727 | 213.5407 | 261.2634 | 211.0818 | 212.6971 | 210.4496 | 211.0806 | 211.4318 | 186.8671 | 213.4114
ethylene, MTO; methanol synthesis, hydrogen production, gaseous, 200 bar, from PEM electrolysis, from solar electricity carbon dioxide, captured from atmosphere, with a sorbent-based direct air capture system, 100ktCO2, with industrial steam heat, and grid electricity | 171.9838 | 208.3754 | 219.3383 | 264.2813 | 214.0998 | 217.3915 | 210.6534 | 214.0985 | 212.4614 | 191.6332 | 218.576
ethylene, MTO; methanol synthesis, hydrogen production, gaseous, 200 bar, from PEM electrolysis, from solar electricity carbon dioxide, captured from atmosphere, with a sorbent-based direct air capture system, 100ktCO2, with industrial steam heat, and onshore wind electricity | 169.7417 | 209.0429 | 213.889 | 261.4076 | 210.9218 | 212.9551 | 210.7076 | 211.3385 | 211.6899 | 186.6815 | 214.1243
ethylene, MTO; methanol synthesis, hydrogen production, gaseous, 200 bar, from PEM electrolysis, from solar electricity carbon dioxide, captured from atmosphere, with a sorbent-based direct air capture system, 100ktCO2, with waste heat, and geothermal electricity | 166.1579 | 204.5965 | 209.7376 | 257.9295 | 207.748 | 208.9657 | 206.6883 | 207.7467 | 207.6287 | 183.1057 | 209.6501
ethylene, MTO; methanol synthesis, hydrogen production, gaseous, 200 bar, from PEM electrolysis, from solar electricity carbon dioxide, captured from atmosphere, with a sorbent-based direct air capture system, 100ktCO2, with waste heat, and grid electricity | 168.2224 | 204.5992 | 215.5351 | 260.9475 | 210.766 | 213.6601 | 206.8921 | 210.7647 | 208.6582 | 187.8719 | 214.8146
ethylene, MTO; methanol synthesis, hydrogen production, gaseous, 200 bar, from PEM electrolysis, from solar electricity carbon dioxide, captured from atmosphere, with a sorbent-based direct air capture system, 100ktCO2, with waste heat, and onshore wind electricity | 165.9804 | 205.2666 | 210.0858 | 258.0738 | 207.588 | 209.2237 | 206.9462 | 208.0047 | 207.8868 | 182.9202 | 210.363
ethylene, MTO; methanol synthesis, hydrogen production, steam methane reforming of natural gas, 25 bar carbon dioxide, captured from atmosphere, with a solvent-based direct air capture system, 1MtCO2, with heat pump heat, and grid electricity | 15.7902 | 5.0108 | 20.8755 | 14.3059 | 14.3059 | 18.8501 | 8.3376 | 14.3046 | 11.8381 | 19.6364 | 19.3542
ethylene, MTO; methanol synthesis, hydrogen production, steam methane reforming of natural gas, 25 bar carbon dioxide, captured from atmosphere, with a solvent-based direct air capture system, 1MtCO2, with heat pump heat, and onshore wind electricity | 11.5459 | 6.2744 | 10.5597 | 8.8658 | 8.2898 | 10.4517 | 8.4401 | 9.0798 | 10.3776 | 10.2625 | 10.9269
ethylene, MTO; methanol synthesis, hydrogen production, steam methane reforming of natural gas, 25 bar carbon dioxide, captured from atmosphere, with a solvent-based direct air capture system, 1MtCO2, with industrial steam heat, and grid electricity | 16.6913 | 8.881 | 17.2855 | 13.5141 | 13.5141 | 16.5054 | 11.4772 | 13.5128 | 13.9843 | 17.2873 | 16.5258
ethylene, MTO; methanol synthesis, hydrogen production, steam methane reforming of natural gas, 25 bar carbon dioxide, captured from atmosphere, with a solvent-based direct air capture system, 1MtCO2, with industrial steam heat, and onshore wind electricity | 15.1443 | 9.3416 | 13.5255 | 11.5312 | 11.3213 | 13.4443 | 11.5145 | 11.6084 | 13.452 | 13.8706 | 13.4541
ethylene, MTO; methanol synthesis, hydrogen production, steam methane reforming of natural gas, 25 bar carbon dioxide, captured from atmosphere, with a solvent-based direct air capture system, 1MtCO2, with waste heat, and grid electricity | 12.317 | 4.4894 | 12.8626 | 9.637 | 9.637 | 12.1659 | 7.1029 | 9.6357 | 9.5614 | 12.913 | 12.1515
ethylene, MTO; methanol synthesis, hydrogen production, steam methane reforming of natural gas, 25 bar carbon dioxide, captured from atmosphere, with a solvent-based direct air capture system, 1MtCO2, with waste heat, and onshore wind electricity | 10.77 | 4.9499 | 9.1026 | 7.6541 | 7.4442 | 9.1048 | 7.1402 | 7.7313 | 9.0291 | 9.4963 | 9.0798
ethylene, MTO; methanol synthesis, hydrogen production, steam methane reforming of natural gas, 25 bar carbon dioxide, captured from atmosphere, with a sorbent-based direct air capture system, 100ktCO2, with heat pump heat, and geothermal electricity | 11.686 | 4.7665 | 9.6765 | 8.4002 | 8.4002 | 9.7531 | 7.7354 | 8.3989 | 9.6652 | 10.3899 | 9.3606
ethylene, MTO; methanol synthesis, hydrogen production, steam methane reforming of natural gas, 25 bar carbon dioxide, captured from atmosphere, with a sorbent-based direct air capture system, 100ktCO2, with heat pump heat, and grid electricity | 15.8863 | 4.772 | 21.4715 | 14.5402 | 14.5402 | 19.3037 | 8.1501 | 14.5389 | 11.7598 | 20.0865 | 19.8678
ethylene, MTO; methanol synthesis, hydrogen production, steam methane reforming of natural gas, 25 bar carbon dioxide, captured from atmosphere, with a sorbent-based direct air capture system, 100ktCO2, with heat pump heat, and onshore wind electricity | 11.3249 | 6.13 | 10.385 | 8.6937 | 8.0747 | 10.2779 | 8.2602 | 8.9238 | 10.1902 | 10.0123 | 10.8109
ethylene, MTO; methanol synthesis, hydrogen production, steam methane reforming of natural gas, 25 bar carbon dioxide, captured from atmosphere, with a sorbent-based direct air capture system, 100ktCO2, with industrial steam heat, and geothermal electricity | 14.5965 | 8.0972 | 12.587 | 10.8414 | 10.8414 | 12.5932 | 10.6459 | 10.8401 | 12.5757 | 13.3004 | 12.2711
ethylene, MTO; methanol synthesis, hydrogen production, steam methane reforming of natural gas, 25 bar carbon dioxide, captured from atmosphere, with a sorbent-based direct air capture system, 100ktCO2, with industrial steam heat, and grid electricity | 16.6611 | 8.0999 | 18.3845 | 13.8593 | 13.8593 | 17.2876 | 10.8497 | 13.8581 | 13.6053 | 18.0666 | 17.4357
ethylene, MTO; methanol synthesis, hydrogen production, steam methane reforming of natural gas, 25 bar carbon dioxide, captured from atmosphere, with a sorbent-based direct air capture system, 100ktCO2, with industrial steam heat, and onshore wind electricity | 14.419 | 8.7674 | 12.9353 | 10.9857 | 10.6814 | 12.8512 | 10.9038 | 11.0981 | 12.8338 | 13.1148 | 12.984
ethylene, MTO; methanol synthesis, hydrogen production, steam methane reforming of natural gas, 25 bar carbon dioxide, captured from atmosphere, with a sorbent-based direct air capture system, 100ktCO2, with waste heat, and geothermal electricity | 10.8352 | 4.3209 | 8.7838 | 7.5076 | 7.5076 | 8.8618 | 6.8845 | 7.5063 | 8.7726 | 9.5391 | 8.5098
ethylene, MTO; methanol synthesis, hydrogen production, steam methane reforming of natural gas, 25 bar carbon dioxide, captured from atmosphere, with a sorbent-based direct air capture system, 100ktCO2, with waste heat, and grid electricity | 12.8997 | 4.3236 | 14.5814 | 10.5255 | 10.5255 | 13.5562 | 7.0884 | 10.5243 | 9.8021 | 14.3052 | 13.6743
ethylene, MTO; methanol synthesis, hydrogen production, steam methane reforming of natural gas, 25 bar carbon dioxide, captured from atmosphere, with a sorbent-based direct air capture system, 100ktCO2, with waste heat, and onshore wind electricity | 10.6577 | 4.9911 | 9.1321 | 7.6518 | 7.3476 | 9.1198 | 7.1425 | 7.7643 | 9.0306 | 9.3535 | 9.2226
ethylene, MTO; methanol synthesis, hydrogen production, steam methane reforming of natural gas, with CCS (MDEA, 98% eff.), 25 bar carbon dioxide, captured from atmosphere, with a solvent-based direct air capture system, 1MtCO2, with heat pump heat, and grid electricity | 16.105 | 5.0562 | 21.6646 | 14.7541 | 14.7541 | 19.4926 | 8.4452 | 14.7528 | 12.0291 | 20.2849 | 20.061
ethylene, MTO; methanol synthesis, hydrogen production, steam methane reforming of natural gas, with CCS (MDEA, 98% eff.), 25 bar carbon dioxide, captured from atmosphere, with a solvent-based direct air capture system, 1MtCO2, with heat pump heat, and onshore wind electricity | 11.8606 | 6.3198 | 11.3488 | 9.314 | 8.738 | 11.0943 | 8.5477 | 9.528 | 10.5686 | 10.911 | 11.6337
ethylene, MTO; methanol synthesis, hydrogen production, steam methane reforming of natural gas, with CCS (MDEA, 98% eff.), 25 bar carbon dioxide, captured from atmosphere, with a solvent-based direct air capture system, 1MtCO2, with industrial steam heat, and grid electricity | 17.006 | 8.9264 | 18.0746 | 13.9623 | 13.9623 | 17.148 | 11.5848 | 13.961 | 14.1753 | 17.9358 | 17.2326
ethylene, MTO; methanol synthesis, hydrogen production, steam methane reforming of natural gas, with CCS (MDEA, 98% eff.), 25 bar carbon dioxide, captured from atmosphere, with a solvent-based direct air capture system, 1MtCO2, with industrial steam heat, and onshore wind electricity | 15.459 | 9.387 | 14.3146 | 11.9794 | 11.7695 | 14.0869 | 11.6222 | 12.0566 | 13.643 | 14.5191 | 14.1609
ethylene, MTO; methanol synthesis, hydrogen production, steam methane reforming of natural gas, with CCS (MDEA, 98% eff.), 25 bar carbon dioxide, captured from atmosphere, with a solvent-based direct air capture system, 1MtCO2, with waste heat, and grid electricity | 12.6317 | 4.5348 | 13.6517 | 10.0852 | 10.0852 | 12.8085 | 7.2105 | 10.0839 | 9.7524 | 13.5615 | 12.8583
ethylene, MTO; methanol synthesis, hydrogen production, steam methane reforming of natural gas, with CCS (MDEA, 98% eff.), 25 bar carbon dioxide, captured from atmosphere, with a solvent-based direct air capture system, 1MtCO2, with waste heat, and onshore wind electricity | 11.0847 | 4.9953 | 9.8917 | 8.1023 | 7.8924 | 9.7474 | 7.2479 | 8.1795 | 9.2201 | 10.1448 | 9.7866
ethylene, MTO; methanol synthesis, hydrogen production, steam methane reforming of natural gas, with CCS (MDEA, 98% eff.), 25 bar carbon dioxide, captured from atmosphere, with a sorbent-based direct air capture system, 100ktCO2, with heat pump heat, and geothermal electricity | 12.0008 | 4.8119 | 10.4656 | 8.8484 | 8.8484 | 10.3957 | 7.843 | 8.8471 | 9.8562 | 11.0384 | 10.0674
ethylene, MTO; methanol synthesis, hydrogen production, steam methane reforming of natural gas, with CCS (MDEA, 98% eff.), 25 bar carbon dioxide, captured from atmosphere, with a sorbent-based direct air capture system, 100ktCO2, with heat pump heat, and grid electricity | 16.201 | 4.8174 | 22.2606 | 14.9884 | 14.9884 | 19.9463 | 8.2577 | 14.9871 | 11.9508 | 20.735 | 20.5746
ethylene, MTO; methanol synthesis, hydrogen production, steam methane reforming of natural gas, with CCS (MDEA, 98% eff.), 25 bar carbon dioxide, captured from atmosphere, with a sorbent-based direct air capture system, 100ktCO2, with heat pump heat, and onshore wind electricity | 11.6396 | 6.1753 | 11.1741 | 9.1419 | 8.5229 | 10.9205 | 8.3679 | 9.3719 | 10.3812 | 10.6608 | 11.5177
ethylene, MTO; methanol synthesis, hydrogen production, steam methane reforming of natural gas, with CCS (MDEA, 98% eff.), 25 bar carbon dioxide, captured from atmosphere, with a sorbent-based direct air capture system, 100ktCO2, with industrial steam heat, and geothermal electricity | 14.9113 | 8.1426 | 13.3761 | 11.2895 | 11.2895 | 13.2358 | 10.7535 | 11.2883 | 12.7667 | 13.9489 | 12.9779
ethylene, MTO; methanol synthesis, hydrogen production, steam methane reforming of natural gas, with CCS (MDEA, 98% eff.), 25 bar carbon dioxide, captured from atmosphere, with a sorbent-based direct air capture system, 100ktCO2, with industrial steam heat, and grid electricity | 16.9758 | 8.1453 | 19.1737 | 14.3075 | 14.3075 | 17.9302 | 10.9574 | 14.3063 | 13.7963 | 18.7151 | 18.1425
ethylene, MTO; methanol synthesis, hydrogen production, steam methane reforming of natural gas, with CCS (MDEA, 98% eff.), 25 bar carbon dioxide, captured from atmosphere, with a sorbent-based direct air capture system, 100ktCO2, with industrial steam heat, and onshore wind electricity | 14.7338 | 8.8127 | 13.7244 | 11.4338 | 11.1296 | 13.4938 | 11.0115 | 11.5463 | 13.0248 | 13.7633 | 13.6908
ethylene, MTO; methanol synthesis, hydrogen production, steam methane reforming of natural gas, with CCS (MDEA, 98% eff.), 25 bar carbon dioxide, captured from atmosphere, with a sorbent-based direct air capture system, 100ktCO2, with waste heat, and geothermal electricity | 11.1499 | 4.3663 | 9.573 | 7.9557 | 7.9557 | 9.5044 | 6.9922 | 7.9545 | 8.9636 | 10.1876 | 9.2166
ethylene, MTO; methanol synthesis, hydrogen production, steam methane reforming of natural gas, with CCS (MDEA, 98% eff.), 25 bar carbon dioxide, captured from atmosphere, with a sorbent-based direct air capture system, 100ktCO2, with waste heat, and grid electricity | 13.2145 | 4.369 | 15.3705 | 10.9737 | 10.9737 | 14.1988 | 7.196 | 10.9725 | 9.9931 | 14.9537 | 14.3811
ethylene, MTO; methanol synthesis, hydrogen production, steam methane reforming of natural gas, with CCS (MDEA, 98% eff.), 25 bar carbon dioxide, captured from atmosphere, with a sorbent-based direct air capture system, 100ktCO2, with waste heat, and onshore wind electricity | 10.9724 | 5.0365 | 9.9212 | 8.1 | 7.7958 | 9.7624 | 7.2502 | 8.2125 | 9.2216 | 10.002 | 9.9295
ethylene, MTO; methanol, BAU | 3.3972 | 1.8328 | 3.9799 | 3.076 | 3.076 | 3.8037 | 3.1025 | 3.5432 | 4.0075 | 4.4208 | 3.866
ethylene, MTO; methanol, blue | 3.7673 | 1.3994 | 5.0157 | 3.4694 | 3.4694 | 4.6396 | 3.1354 | 4.0811 | 4.4276 | 5.4576 | 4.781