## methanolBAU
| name | database | methanol, BAU | market for natural gas, high pressure | heat production, natural gas, at industrial furnace >100kW | market group for electricity, high voltage | market for zinc | market for molybdenum | market for copper oxide | market for nickel, class 1 | market for water, deionised | market for aluminium oxide, non-metallurgical | market for methanol factory | direct emissions
0 | methanol, BAU | lci-Abhi image SSP2-RCP6 2020 | 0.76371 | 0.18679 | 0.49237 | 0.052008 | 0.00010677 | 0.00016282 | 0.00052863 | 0.00041391 | 0.00043182 | 0.00035899 | 0.0014231 | 0.029106
1 | methanol, BAU | lci-Abhi image SSP2-RCP6 2030 | 0.75871 | 0.18539 | 0.49108 | 0.049867 | 0.00010207 | 0.00015438 | 0.00050336 | 0.00040358 | 0.00041545 | 0.00035287 | 0.0013439 | 0.029106
2 | methanol, BAU | lci-Abhi image SSP2-RCP6 2040 | 0.75552 | 0.1843 | 0.49021 | 0.048785 | 9.9274e-05 | 0.00014918 | 0.00048402 | 0.00039073 | 0.00040685 | 0.00034611 | 0.001238 | 0.029106
3 | methanol, BAU | lci-Abhi image SSP2-RCP6 2050 | 0.74988 | 0.18323 | 0.48909 | 0.045468 | 9.4333e-05 | 0.00014253 | 0.0004638 | 0.00038393 | 0.00039573 | 0.00033988 | 0.0011687 | 0.029106
4 | methanol, BAU | lci-Abhi image SSP2-RCP19 2030 | 0.70238 | 0.17421 | 0.48183 | 0.015121 | 4.6278e-05 | 8.4273e-05 | 0.00027275 | 0.00033313 | 0.00026196 | 0.00030043 | 0.00080807 | 0.029106
5 | methanol, BAU | lci-Abhi image SSP2-RCP19 2040 | 0.66858 | 0.167 | 0.47607 | -0.0049377 | 1.1211e-05 | 3.9282e-05 | 0.00011797 | 0.00028317 | 0.00016963 | 0.00026987 | 0.00045044 | 0.029106
6 | methanol, BAU | lci-Abhi image SSP2-RCP19 2050 | 0.66102 | 0.16504 | 0.4744 | -0.008676 | 3.5624e-06 | 3.184e-05 | 8.5606e-05 | 0.00026845 | 0.00014951 | 0.00026322 | 0.00035047 | 0.029106
7 | methanol, BAU | lci-Abhi image SSP2-RCP26 2030 | 0.74405 | 0.18227 | 0.48839 | 0.041342 | 8.7982e-05 | 0.00013801 | 0.0004427 | 0.00037962 | 0.00037543 | 0.00034278 | 0.0011757 | 0.029106
8 | methanol, BAU | lci-Abhi image SSP2-RCP26 2040 | 0.69946 | 0.17352 | 0.48127 | 0.01355 | 4.2814e-05 | 8.4291e-05 | 0.00024715 | 0.00032911 | 0.00025348 | 0.00030921 | 0.00074757 | 0.029106
9 | methanol, BAU | lci-Abhi image SSP2-RCP26 2050 | 0.67266 | 0.16826 | 0.47744 | -0.0036021 | 1.5617e-05 | 4.6242e-05 | 0.00013799 | 0.00029439 | 0.00018002 | 0.00027408 | 0.00051217 | 0.029106

## methanolBlue
| name | database | methanol, blue | market for natural gas, high pressure | natural gas heating, with CCS | market group for electricity, high voltage | market for zinc | market for molybdenum | market for copper oxide | market for nickel, class 1 | market for water, deionised | market for aluminium oxide, non-metallurgical | market for methanol factory | direct emissions
0 | methanol, blue | lci-Abhi image SSP2-RCP6 2020 | 0.47678 | 0.18679 | 0.20544 | 0.052008 | 0.00010677 | 0.00016282 | 0.00052863 | 0.00041391 | 0.00043182 | 0.00035899 | 0.0014231 | 0.029106
1 | methanol, blue | lci-Abhi image SSP2-RCP6 2030 | 0.46822 | 0.18539 | 0.20058 | 0.049867 | 0.00010207 | 0.00015438 | 0.00050336 | 0.00040358 | 0.00041545 | 0.00035287 | 0.0013439 | 0.029106
2 | methanol, blue | lci-Abhi image SSP2-RCP6 2040 | 0.46327 | 0.1843 | 0.19796 | 0.048785 | 9.9274e-05 | 0.00014918 | 0.00048402 | 0.00039073 | 0.00040685 | 0.00034611 | 0.001238 | 0.029106
3 | methanol, blue | lci-Abhi image SSP2-RCP6 2050 | 0.45157 | 0.18323 | 0.19078 | 0.045468 | 9.4333e-05 | 0.00014253 | 0.0004638 | 0.00038393 | 0.00039573 | 0.00033988 | 0.0011687 | 0.029106
4 | methanol, blue | lci-Abhi image SSP2-RCP19 2030 | 0.34702 | 0.17421 | 0.12647 | 0.015121 | 4.6278e-05 | 8.4273e-05 | 0.00027275 | 0.00033313 | 0.00026196 | 0.00030043 | 0.00080807 | 0.029106
5 | methanol, blue | lci-Abhi image SSP2-RCP19 2040 | 0.27617 | 0.167 | 0.083664 | -0.0049377 | 1.1211e-05 | 3.9282e-05 | 0.00011797 | 0.00028317 | 0.00016963 | 0.00026987 | 0.00045044 | 0.029106
6 | methanol, blue | lci-Abhi image SSP2-RCP19 2050 | 0.26208 | 0.16504 | 0.075458 | -0.008676 | 3.5624e-06 | 3.184e-05 | 8.5606e-05 | 0.00026845 | 0.00014951 | 0.00026322 | 0.00035047 | 0.029106
7 | methanol, blue | lci-Abhi image SSP2-RCP26 2030 | 0.43781 | 0.18227 | 0.18215 | 0.041342 | 8.7982e-05 | 0.00013801 | 0.0004427 | 0.00037962 | 0.00037543 | 0.00034278 | 0.0011757 | 0.029106
8 | methanol, blue | lci-Abhi image SSP2-RCP26 2040 | 0.34126 | 0.17352 | 0.12308 | 0.01355 | 4.2814e-05 | 8.4291e-05 | 0.00024715 | 0.00032911 | 0.00025348 | 0.00030921 | 0.00074757 | 0.029106
9 | methanol, blue | lci-Abhi image SSP2-RCP26 2050 | 0.28197 | 0.16826 | 0.086741 | -0.0036021 | 1.5617e-05 | 4.6242e-05 | 0.00013799 | 0.00029439 | 0.00018002 | 0.00027408 | 0.00051217 | 0.029106

## methanolWind
| name | database | methanol synthesis, hydrogen production, gaseous, 200 bar, from PEM electrolysis, from onshore wind electricity carbon dioxide, captured from atmosphere, with a solvent-based direct air capture system, 1MtCO2, with heat pump heat, and onshore wind electricity | carbon dioxide, captured from atmosphere, with a solvent-based direct air capture system, 1MtCO2, with heat pump heat, and onshore wind electricity | hydrogen production, gaseous, 200 bar, from PEM electrolysis, from onshore wind electricity | market for aluminium oxide, metallurgical | market for aluminium oxide, metallurgical | market for copper oxide | market for tap water | market for tap water | market for tap water | market for tap water | market for tap water | market for tap water | market for tap water | market for tap water | market for tap water | market for zinc oxide | market group for electricity, low voltage | methanol production facility, construction | treatment of wastewater, average, capacity 1E9l/year | treatment of wastewater, average, capacity 1E9l/year | treatment of wastewater, average, capacity 1E9l/year | treatment of wastewater, average, capacity 1E9l/year | direct emissions
0 | methanol synthesis, hydrogen production, gaseous, 200 bar, from PEM electrolysis, from onshore wind electricity carbon dioxide, captured from atmosphere, with a solvent-based direct air capture system, 1MtCO2, with heat pump heat, and onshore wind electricity | lci-Abhi image SSP2-RCP6 2020 | -0.83184 | -1.5469 | 0.3362 | 2.9657e-07 | 8.2993e-06 | 0.00012415 | 0.00041259 | 2.3775e-05 | 1.2789e-05 | 8.5313e-05 | 0.0084068 | 0.0043298 | 5.2019e-05 | 0.044316 | 0.00033712 | 6.0858e-06 | 0.229 | 0.042271 | 3.1476e-06 | 0.00040167 | 0.014859 | 0.034232 | 0
1 | methanol synthesis, hydrogen production, gaseous, 200 bar, from PEM electrolysis, from onshore wind electricity carbon dioxide, captured from atmosphere, with a solvent-based direct air capture system, 1MtCO2, with heat pump heat, and onshore wind electricity | lci-Abhi image SSP2-RCP6 2030 | -0.88993 | -1.5517 | 0.30241 | 2.9136e-07 | 8.1924e-06 | 0.00011821 | 0.00037906 | 2.2555e-05 | 9.5604e-06 | 7.3204e-05 | 0.0066687 | 0.0040284 | 4.4611e-05 | 0.042299 | 0.00032557 | 5.8061e-06 | 0.21759 | 0.040252 | 3.0689e-06 | 0.00037697 | 0.01395 | 0.033203 | 0
2 | methanol synthesis, hydrogen production, gaseous, 200 bar, from PEM electrolysis, from onshore wind electricity carbon dioxide, captured from atmosphere, with a solvent-based direct air capture system, 1MtCO2, with heat pump heat, and onshore wind electricity | lci-Abhi image SSP2-RCP6 2040 | -0.93256 | -1.5556 | 0.27396 | 2.8912e-07 | 8.0894e-06 | 0.00011367 | 0.00038187 | 2.2086e-05 | 1.1426e-05 | 6.4064e-05 | 0.0074377 | 0.0036249 | 3.8956e-05 | 0.040843 | 0.00030685 | 5.7033e-06 | 0.21004 | 0.039546 | 3.0431e-06 | 0.00037817 | 0.013954 | 0.03226 | 0
3 | methanol synthesis, hydrogen production, gaseous, 200 bar, from PEM electrolysis, from onshore wind electricity carbon dioxide, captured from atmosphere, with a solvent-based direct air capture system, 1MtCO2, with heat pump heat, and onshore wind electricity | lci-Abhi image SSP2-RCP6 2050 | -0.961 | -1.5581 | 0.26867 | 2.8979e-07 | 7.9529e-06 | 0.00010892 | 0.00037738 | 1.8491e-05 | 1.576e-05 | 6.7521e-05 | 0.0094735 | 0.0031784 | 4.0981e-05 | 0.038258 | 0.00028546 | 5.6922e-06 | 0.19094 | 0.039491 | 2.8886e-06 | 0.00039508 | 0.014501 | 0.031238 | 0
4 | methanol synthesis, hydrogen production, gaseous, 200 bar, from PEM electrolysis, from onshore wind electricity carbon dioxide, captured from atmosphere, with a solvent-based direct air capture system, 1MtCO2, with heat pump heat, and onshore wind electricity | lci-Abhi image SSP2-RCP19 2030 | -1.2143 | -1.5819 | 0.21728 | 2.6472e-07 | 7.033e-06 | 6.4053e-05 | 0.00023236 | 9.5902e-06 | 4.4734e-06 | 3.1847e-05 | 0.003583 | 0.0014978 | 2.0092e-05 | 0.017585 | 0.00012843 | 4.0088e-06 | 0.062894 | 0.027893 | 2.4206e-06 | 0.00031709 | 0.011536 | 0.024509 | 0
5 | methanol synthesis, hydrogen production, gaseous, 200 bar, from PEM electrolysis, from onshore wind electricity carbon dioxide, captured from atmosphere, with a solvent-based direct air capture system, 1MtCO2, with heat pump heat, and onshore wind electricity | lci-Abhi image SSP2-RCP19 2040 | -1.4102 | -1.6012 | 0.15474 | 2.446e-07 | 6.4421e-06 | 2.7704e-05 | 0.00012984 | -8.3969e-06 | 5.8055e-07 | -2.0004e-05 | 0.0012683 | 0.00023317 | -1.0778e-05 | 0.0030181 | 5.3411e-05 | 2.8159e-06 | -0.018112 | 0.020145 | 1.6253e-06 | 0.00027748 | 0.0098347 | 0.019432 | 0
6 | methanol synthesis, hydrogen production, gaseous, 200 bar, from PEM electrolysis, from onshore wind electricity carbon dioxide, captured from atmosphere, with a solvent-based direct air capture system, 1MtCO2, with heat pump heat, and onshore wind electricity | lci-Abhi image SSP2-RCP19 2050 | -1.4535 | -1.6062 | 0.14009 | 2.3932e-07 | 6.3355e-06 | 2.0104e-05 | 5.4588e-05 | -1.2732e-05 | -6.189e-07 | -2.0667e-05 | 0.00054535 | 0.00019993 | -1.1304e-05 | -0.00010091 | 5.0469e-05 | 2.5235e-06 | -0.034191 | 0.018321 | 1.4729e-06 | 0.00026425 | 0.0093253 | 0.018188 | 0
7 | methanol synthesis, hydrogen production, gaseous, 200 bar, from PEM electrolysis, from onshore wind electricity carbon dioxide, captured from atmosphere, with a solvent-based direct air capture system, 1MtCO2, with heat pump heat, and onshore wind electricity | lci-Abhi image SSP2-RCP26 2030 | -0.98168 | -1.5605 | 0.27597 | 2.837e-07 | 8.0005e-06 | 0.00010396 | 0.00032067 | 1.7255e-05 | 8.3274e-06 | 5.2506e-05 | 0.0058197 | 0.0037478 | 3.2135e-05 | 0.035837 | 0.0002875 | 5.3432e-06 | 0.17523 | 0.037031 | 2.8124e-06 | 0.0003599 | 0.013263 | 0.030707 | 0
8 | methanol synthesis, hydrogen production, gaseous, 200 bar, from PEM electrolysis, from onshore wind electricity carbon dioxide, captured from atmosphere, with a solvent-based direct air capture system, 1MtCO2, with heat pump heat, and onshore wind electricity | lci-Abhi image SSP2-RCP26 2040 | -1.2428 | -1.584 | 0.20098 | 2.6065e-07 | 7.3414e-06 | 5.8042e-05 | 0.00019916 | 5.7483e-06 | 4.3732e-06 | -1.0195e-05 | 0.0034323 | 0.00055936 | -5.042e-06 | 0.016263 | 0.00019119 | 3.881e-06 | 0.056556 | 0.027205 | 2.2658e-06 | 0.00031615 | 0.011375 | 0.024024 | 0
9 | methanol synthesis, hydrogen production, gaseous, 200 bar, from PEM electrolysis, from onshore wind electricity carbon dioxide, captured from atmosphere, with a solvent-based direct air capture system, 1MtCO2, with heat pump heat, and onshore wind electricity | lci-Abhi image SSP2-RCP26 2050 | -1.3857 | -1.5974 | 0.16655 | 2.4868e-07 | 6.4901e-06 | 3.2405e-05 | 0.00013035 | 4.2335e-06 | 1.8522e-06 | -1.6358e-05 | 0.0019512 | 0.00020943 | -8.5243e-06 | 0.0042869 | 6.3205e-05 | 3.0047e-06 | -0.013664 | 0.021361 | 2.1705e-06 | 0.00028975 | 0.0103 | 0.020195 | 0

## methanolSolar
| name | database | methanol synthesis, hydrogen production, gaseous, 200 bar, from PEM electrolysis, from solar electricity carbon dioxide, captured from atmosphere, with a solvent-based direct air capture system, 1MtCO2, with heat pump heat, and onshore wind electricity | carbon dioxide, captured from atmosphere, with a solvent-based direct air capture system, 1MtCO2, with heat pump heat, and onshore wind electricity | hydrogen production, gaseous, 200 bar, from PEM electrolysis, from solar electricity | market for aluminium oxide, metallurgical | market for aluminium oxide, metallurgical | market for copper oxide | market for tap water | market for tap water | market for tap water | market for tap water | market for tap water | market for tap water | market for tap water | market for tap water | market for tap water | market for zinc oxide | market group for electricity, low voltage | methanol production facility, construction | treatment of wastewater, average, capacity 1E9l/year | treatment of wastewater, average, capacity 1E9l/year | treatment of wastewater, average, capacity 1E9l/year | treatment of wastewater, average, capacity 1E9l/year | direct emissions
0 | methanol synthesis, hydrogen production, gaseous, 200 bar, from PEM electrolysis, from solar electricity carbon dioxide, captured from atmosphere, with a solvent-based direct air capture system, 1MtCO2, with heat pump heat, and onshore wind electricity | lci-Abhi image SSP2-RCP6 2020 | -0.60528 | -1.5469 | 0.56275 | 2.9657e-07 | 8.2993e-06 | 0.00012415 | 0.00041259 | 2.3775e-05 | 1.2789e-05 | 8.5313e-05 | 0.0084068 | 0.0043298 | 5.2019e-05 | 0.044316 | 0.00033712 | 6.0858e-06 | 0.229 | 0.042271 | 3.1476e-06 | 0.00040167 | 0.014859 | 0.034232 | 0
1 | methanol synthesis, hydrogen production, gaseous, 200 bar, from PEM electrolysis, from solar electricity carbon dioxide, captured from atmosphere, with a solvent-based direct air capture system, 1MtCO2, with heat pump heat, and onshore wind electricity | lci-Abhi image SSP2-RCP6 2030 | -0.72254 | -1.5517 | 0.4698 | 2.9136e-07 | 8.1924e-06 | 0.00011821 | 0.00037906 | 2.2555e-05 | 9.5604e-06 | 7.3204e-05 | 0.0066687 | 0.0040284 | 4.4611e-05 | 0.042299 | 0.00032557 | 5.8061e-06 | 0.21759 | 0.040252 | 3.0689e-06 | 0.00037697 | 0.01395 | 0.033203 | 0
2 | methanol synthesis, hydrogen production, gaseous, 200 bar, from PEM electrolysis, from solar electricity carbon dioxide, captured from atmosphere, with a solvent-based direct air capture system, 1MtCO2, with heat pump heat, and onshore wind electricity | lci-Abhi image SSP2-RCP6 2040 | -0.79603 | -1.5556 | 0.41048 | 2.8912e-07 | 8.0894e-06 | 0.00011367 | 0.00038187 | 2.2086e-05 | 1.1426e-05 | 6.4064e-05 | 0.0074377 | 0.0036249 | 3.8956e-05 | 0.040843 | 0.00030685 | 5.7033e-06 | 0.21004 | 0.039546 | 3.0431e-06 | 0.00037817 | 0.013954 | 0.03226 | 0
3 | methanol synthesis, hydrogen production, gaseous, 200 bar, from PEM electrolysis, from solar electricity carbon dioxide, captured from atmosphere, with a solvent-based direct air capture system, 1MtCO2, with heat pump heat, and onshore wind electricity | lci-Abhi image SSP2-RCP6 2050 | -0.84013 | -1.5581 | 0.38954 | 2.8979e-07 | 7.9529e-06 | 0.00010892 | 0.00037738 | 1.8491e-05 | 1.576e-05 | 6.7521e-05 | 0.0094735 | 0.0031784 | 4.0981e-05 | 0.038258 | 0.00028546 | 5.6922e-06 | 0.19094 | 0.039491 | 2.8886e-06 | 0.00039508 | 0.014501 | 0.031238 | 0
4 | methanol synthesis, hydrogen production, gaseous, 200 bar, from PEM electrolysis, from solar electricity carbon dioxide, captured from atmosphere, with a solvent-based direct air capture system, 1MtCO2, with heat pump heat, and onshore wind electricity | lci-Abhi image SSP2-RCP19 2030 | -1.105 | -1.5819 | 0.32662 | 2.6472e-07 | 7.033e-06 | 6.4053e-05 | 0.00023236 | 9.5902e-06 | 4.4734e-06 | 3.1847e-05 | 0.003583 | 0.0014978 | 2.0092e-05 | 0.017585 | 0.00012843 | 4.0088e-06 | 0.062894 | 0.027893 | 2.4206e-06 | 0.00031709 | 0.011536 | 0.024509 | 0
5 | methanol synthesis, hydrogen production, gaseous, 200 bar, from PEM electrolysis, from solar electricity carbon dioxide, captured from atmosphere, with a solvent-based direct air capture system, 1MtCO2, with heat pump heat, and onshore wind electricity | lci-Abhi image SSP2-RCP19 2040 | -1.3477 | -1.6012 | 0.21726 | 2.446e-07 | 6.4421e-06 | 2.7704e-05 | 0.00012984 | -8.3969e-06 | 5.8055e-07 | -2.0004e-05 | 0.0012683 | 0.00023317 | -1.0778e-05 | 0.0030181 | 5.3411e-05 | 2.8159e-06 | -0.018112 | 0.020145 | 1.6253e-06 | 0.00027748 | 0.0098347 | 0.019432 | 0
6 | methanol synthesis, hydrogen production, gaseous, 200 bar, from PEM electrolysis, from solar electricity carbon dioxide, captured from atmosphere, with a solvent-based direct air capture system, 1MtCO2, with heat pump heat, and onshore wind electricity | lci-Abhi image SSP2-RCP19 2050 | -1.3993 | -1.6062 | 0.19426 | 2.3932e-07 | 6.3355e-06 | 2.0104e-05 | 5.4588e-05 | -1.2732e-05 | -6.189e-07 | -2.0667e-05 | 0.00054535 | 0.00019993 | -1.1304e-05 | -0.00010091 | 5.0469e-05 | 2.5235e-06 | -0.034191 | 0.018321 | 1.4729e-06 | 0.00026425 | 0.0093253 | 0.018188 | 0
7 | methanol synthesis, hydrogen production, gaseous, 200 bar, from PEM electrolysis, from solar electricity carbon dioxide, captured from atmosphere, with a solvent-based direct air capture system, 1MtCO2, with heat pump heat, and onshore wind electricity | lci-Abhi image SSP2-RCP26 2030 | -0.82501 | -1.5605 | 0.43264 | 2.837e-07 | 8.0005e-06 | 0.00010396 | 0.00032067 | 1.7255e-05 | 8.3274e-06 | 5.2506e-05 | 0.0058197 | 0.0037478 | 3.2135e-05 | 0.035837 | 0.0002875 | 5.3432e-06 | 0.17523 | 0.037031 | 2.8124e-06 | 0.0003599 | 0.013263 | 0.030707 | 0
8 | methanol synthesis, hydrogen production, gaseous, 200 bar, from PEM electrolysis, from solar electricity carbon dioxide, captured from atmosphere, with a solvent-based direct air capture system, 1MtCO2, with heat pump heat, and onshore wind electricity | lci-Abhi image SSP2-RCP26 2040 | -1.1554 | -1.584 | 0.2884 | 2.6065e-07 | 7.3414e-06 | 5.8042e-05 | 0.00019916 | 5.7483e-06 | 4.3732e-06 | -1.0195e-05 | 0.0034323 | 0.00055936 | -5.042e-06 | 0.016263 | 0.00019119 | 3.881e-06 | 0.056556 | 0.027205 | 2.2658e-06 | 0.00031615 | 0.011375 | 0.024024 | 0
9 | methanol synthesis, hydrogen production, gaseous, 200 bar, from PEM electrolysis, from solar electricity carbon dioxide, captured from atmosphere, with a solvent-based direct air capture system, 1MtCO2, with heat pump heat, and onshore wind electricity | lci-Abhi image SSP2-RCP26 2050 | -1.33 | -1.5974 | 0.22225 | 2.4868e-07 | 6.4901e-06 | 3.2405e-05 | 0.00013035 | 4.2335e-06 | 1.8522e-06 | -1.6358e-05 | 0.0019512 | 0.00020943 | -8.5243e-06 | 0.0042869 | 6.3205e-05 | 3.0047e-06 | -0.013664 | 0.021361 | 2.1705e-06 | 0.00028975 | 0.0103 | 0.020195 | 0