## hydrogenBAU
| name | database | hydrogen production, steam methane reforming of natural gas, 25 bar | chemical factory construction, organics | chemical factory construction, organics | market for aluminium oxide, metallurgical | market for aluminium oxide, metallurgical | market for chromium oxide, flakes | market for copper oxide | market for liquid storage tank, chemicals, organics | market for magnesium oxide | market for molybdenum trioxide | market for nickel, class 1 | market for portafer | market for quicklime, milled, packed | market for quicklime, milled, packed | market for silica sand | market for water, deionised | market for water, deionised | market for water, deionised | market for zeolite, powder | market for zinc oxide | market group for electricity, high voltage | market group for natural gas, high pressure | direct emissions
0 | hydrogen production, steam methane reforming of natural gas, 25 bar | lci-Abhi image SSP2-RCP6 2020 | 9.5139e-07 | 1.3132e-09 | 2.5973e-09 | 5.8128e-12 | 6.8637e-11 | 1.0171e-11 | 1.1248e-10 | 3.7299e-10 | 4.7891e-13 | 5.759e-12 | 3.047e-10 | 4.2961e-12 | 2.925e-14 | 3.1893e-12 | 3.2349e-14 | 1.5056e-12 | 4.2847e-10 | 1.3855e-09 | 1.1415e-09 | 2.2776e-11 | -2.3398e-08 | 9.6701e-07 | 0
1 | hydrogen production, steam methane reforming of natural gas, 25 bar | lci-Abhi image SSP2-RCP6 2030 | 9.544e-07 | 1.1728e-09 | 2.2975e-09 | 5.7376e-12 | 6.711e-11 | 9.5873e-12 | 9.6825e-11 | 3.5296e-10 | 4.1053e-13 | 4.8593e-12 | 2.8595e-10 | 4.0003e-12 | 2.8872e-14 | 3.129e-12 | 2.9327e-14 | 1.4922e-12 | 4.246e-10 | 1.3718e-09 | 1.1394e-09 | 2.1174e-11 | -1.7689e-08 | 9.6483e-07 | 0
2 | hydrogen production, steam methane reforming of natural gas, 25 bar | lci-Abhi image SSP2-RCP6 2040 | 9.5338e-07 | 1.0414e-09 | 2.0338e-09 | 5.6277e-12 | 6.5894e-11 | 8.8823e-12 | 8.2455e-11 | 3.2854e-10 | 3.2424e-13 | 4.1031e-12 | 2.6267e-10 | 3.5354e-12 | 2.808e-14 | 3.0381e-12 | 2.3442e-14 | 1.4795e-12 | 4.2091e-10 | 1.3597e-09 | 1.1355e-09 | 1.9356e-11 | -1.422e-08 | 9.6083e-07 | 0
3 | hydrogen production, steam methane reforming of natural gas, 25 bar | lci-Abhi image SSP2-RCP6 2050 | 9.5127e-07 | 9.975e-10 | 1.9309e-09 | 5.5664e-12 | 6.5472e-11 | 8.5822e-12 | 7.7167e-11 | 3.1722e-10 | 2.8003e-13 | 3.9222e-12 | 2.5292e-10 | 3.2843e-12 | 2.7641e-14 | 2.9996e-12 | 2.0751e-14 | 1.4749e-12 | 4.1946e-10 | 1.355e-09 | 1.1339e-09 | 1.8621e-11 | -1.3392e-08 | 9.5807e-07 | 0
4 | hydrogen production, steam methane reforming of natural gas, 25 bar | lci-Abhi image SSP2-RCP19 2030 | 9.5213e-07 | 1.011e-09 | 2.0668e-09 | 5.6214e-12 | 6.6257e-11 | 9.098e-12 | 8.5929e-11 | 3.2945e-10 | 3.4512e-13 | 4.2419e-12 | 2.6615e-10 | 3.6352e-12 | 2.8013e-14 | 3.0738e-12 | 2.487e-14 | 1.4785e-12 | 4.2119e-10 | 1.3632e-09 | 1.1373e-09 | 1.9887e-11 | -1.5217e-08 | 9.6056e-07 | 0
5 | hydrogen production, steam methane reforming of natural gas, 25 bar | lci-Abhi image SSP2-RCP19 2040 | 9.5048e-07 | 9.4024e-10 | 1.8892e-09 | 5.5458e-12 | 6.5785e-11 | 8.4529e-12 | 7.1919e-11 | 3.0609e-10 | 2.6394e-13 | 3.7557e-12 | 2.3944e-10 | 3.1487e-12 | 2.7621e-14 | 2.983e-12 | 1.8651e-14 | 1.4733e-12 | 4.1921e-10 | 1.3546e-09 | 1.1332e-09 | 1.8414e-11 | -1.2163e-08 | 9.5618e-07 | 0
6 | hydrogen production, steam methane reforming of natural gas, 25 bar | lci-Abhi image SSP2-RCP19 2050 | 9.5032e-07 | 9.4313e-10 | 1.793e-09 | 5.5167e-12 | 6.4795e-11 | 8.1856e-12 | 6.6001e-11 | 2.979e-10 | 2.2674e-13 | 3.4704e-12 | 2.3023e-10 | 2.9744e-12 | 2.7563e-14 | 2.9462e-12 | 1.6361e-14 | 1.4723e-12 | 4.1819e-10 | 1.3488e-09 | 1.1319e-09 | 1.7766e-11 | -1.053e-08 | 9.5451e-07 | 0
7 | hydrogen production, steam methane reforming of natural gas, 25 bar | lci-Abhi image SSP2-RCP26 2030 | 9.5348e-07 | 1.1381e-09 | 2.2253e-09 | 5.6968e-12 | 6.6645e-11 | 9.438e-12 | 9.2737e-11 | 3.421e-10 | 3.9092e-13 | 4.6136e-12 | 2.7287e-10 | 3.8882e-12 | 2.8635e-14 | 3.1103e-12 | 2.8274e-14 | 1.4894e-12 | 4.2361e-10 | 1.3687e-09 | 1.1388e-09 | 2.0825e-11 | -1.6778e-08 | 9.6314e-07 | 0
8 | hydrogen production, steam methane reforming of natural gas, 25 bar | lci-Abhi image SSP2-RCP26 2040 | 9.525e-07 | 1.0039e-09 | 1.9801e-09 | 5.5936e-12 | 6.6141e-11 | 8.7297e-12 | 7.6988e-11 | 3.1768e-10 | 3.0407e-13 | 3.8868e-12 | 2.5347e-10 | 3.3935e-12 | 2.7917e-14 | 3.0176e-12 | 2.1029e-14 | 1.478e-12 | 4.2044e-10 | 1.3583e-09 | 1.1346e-09 | 1.9067e-11 | -1.2985e-08 | 9.5883e-07 | 0
9 | hydrogen production, steam methane reforming of natural gas, 25 bar | lci-Abhi image SSP2-RCP26 2050 | 9.5111e-07 | 9.9386e-10 | 1.9282e-09 | 5.5549e-12 | 6.5608e-11 | 8.5025e-12 | 7.2584e-11 | 3.0872e-10 | 2.6884e-13 | 3.7801e-12 | 2.4255e-10 | 3.1747e-12 | 2.7687e-14 | 2.9838e-12 | 1.8601e-14 | 1.477e-12 | 4.199e-10 | 1.3556e-09 | 1.1331e-09 | 1.8565e-11 | -1.229e-08 | 9.5684e-07 | 0

## hydrogenBlue
| name | database | hydrogen production, steam methane reforming of natural gas, with CCS (MDEA, 98% eff.), 25 bar | carbon dioxide storage at hydrogen production plant, pre, pipeline 400km, storage 3000m | chemical factory construction, organics | chemical factory construction, organics | market for aluminium oxide, metallurgical | market for aluminium oxide, metallurgical | market for chromium oxide, flakes | market for copper oxide | market for diethanolamine | market for liquid storage tank, chemicals, organics | market for magnesium oxide | market for molybdenum trioxide | market for nickel, class 1 | market for portafer | market for quicklime, milled, packed | market for quicklime, milled, packed | market for silica sand | market for water, deionised | market for water, deionised | market for water, deionised | market for zeolite, powder | market for zinc oxide | market group for electricity, high voltage | market group for natural gas, high pressure | direct emissions
0 | hydrogen production, steam methane reforming of natural gas, with CCS (MDEA, 98% eff.), 25 bar | lci-Abhi image SSP2-RCP6 2020 | 9.5308e-07 | 4.0546e-09 | 1.3131e-09 | 2.597e-09 | 5.8128e-12 | 6.8637e-11 | 1.0171e-11 | 1.1248e-10 | 1.5937e-11 | 3.7299e-10 | 4.7891e-13 | 5.759e-12 | 3.047e-10 | 4.2961e-12 | 2.925e-14 | 3.1893e-12 | 3.2349e-14 | 1.5055e-12 | 4.2842e-10 | 1.3853e-09 | 1.1415e-09 | 2.2776e-11 | -1.0646e-08 | 9.5187e-07 | 0
1 | hydrogen production, steam methane reforming of natural gas, with CCS (MDEA, 98% eff.), 25 bar | lci-Abhi image SSP2-RCP6 2030 | 9.5203e-07 | 3.0813e-09 | 1.1727e-09 | 2.2973e-09 | 5.7376e-12 | 6.711e-11 | 9.5873e-12 | 9.6825e-11 | 1.4318e-11 | 3.5296e-10 | 4.1053e-13 | 4.8593e-12 | 2.8595e-10 | 4.0003e-12 | 2.8872e-14 | 3.129e-12 | 2.9327e-14 | 1.492e-12 | 4.2455e-10 | 1.3716e-09 | 1.1394e-09 | 2.1174e-11 | -8.0487e-09 | 9.4972e-07 | 0
2 | hydrogen production, steam methane reforming of natural gas, with CCS (MDEA, 98% eff.), 25 bar | lci-Abhi image SSP2-RCP6 2040 | 9.4857e-07 | 2.466e-09 | 1.0413e-09 | 2.0336e-09 | 5.6277e-12 | 6.5894e-11 | 8.8823e-12 | 8.2455e-11 | 1.329e-11 | 3.2854e-10 | 3.2424e-13 | 4.1031e-12 | 2.6267e-10 | 3.5354e-12 | 2.808e-14 | 3.0381e-12 | 2.3442e-14 | 1.4794e-12 | 4.2086e-10 | 1.3596e-09 | 1.1355e-09 | 1.9356e-11 | -6.4701e-09 | 9.4579e-07 | 0
3 | hydrogen production, steam methane reforming of natural gas, with CCS (MDEA, 98% eff.), 25 bar | lci-Abhi image SSP2-RCP6 2050 | 9.4588e-07 | 2.3015e-09 | 9.9739e-10 | 1.9307e-09 | 5.5664e-12 | 6.5472e-11 | 8.5822e-12 | 7.7167e-11 | 1.3011e-11 | 3.1722e-10 | 2.8003e-13 | 3.9222e-12 | 2.5292e-10 | 3.2843e-12 | 2.7641e-14 | 2.9996e-12 | 2.0751e-14 | 1.4748e-12 | 4.1941e-10 | 1.3548e-09 | 1.1339e-09 | 1.8621e-11 | -6.0932e-09 | 9.4307e-07 | 0
4 | hydrogen production, steam methane reforming of natural gas, with CCS (MDEA, 98% eff.), 25 bar | lci-Abhi image SSP2-RCP19 2030 | 9.4803e-07 | 2.6256e-09 | 1.0108e-09 | 2.0666e-09 | 5.6214e-12 | 6.6257e-11 | 9.098e-12 | 8.5929e-11 | 1.3308e-11 | 3.2945e-10 | 3.4512e-13 | 4.2419e-12 | 2.6615e-10 | 3.6352e-12 | 2.8013e-14 | 3.0738e-12 | 2.487e-14 | 1.4783e-12 | 4.2114e-10 | 1.3631e-09 | 1.1373e-09 | 1.9887e-11 | -6.9236e-09 | 9.4552e-07 | 0
5 | hydrogen production, steam methane reforming of natural gas, with CCS (MDEA, 98% eff.), 25 bar | lci-Abhi image SSP2-RCP19 2040 | 9.4425e-07 | 2.0907e-09 | 9.4013e-10 | 1.889e-09 | 5.5458e-12 | 6.5785e-11 | 8.4529e-12 | 7.1919e-11 | 1.3003e-11 | 3.0609e-10 | 2.6394e-13 | 3.7557e-12 | 2.3944e-10 | 3.1487e-12 | 2.7621e-14 | 2.983e-12 | 1.8651e-14 | 1.4731e-12 | 4.1917e-10 | 1.3544e-09 | 1.1332e-09 | 1.8414e-11 | -5.5344e-09 | 9.4121e-07 | 0
6 | hydrogen production, steam methane reforming of natural gas, with CCS (MDEA, 98% eff.), 25 bar | lci-Abhi image SSP2-RCP19 2050 | 9.4294e-07 | 1.8111e-09 | 9.4303e-10 | 1.7928e-09 | 5.5167e-12 | 6.4795e-11 | 8.1856e-12 | 6.6001e-11 | 1.2734e-11 | 2.979e-10 | 2.2674e-13 | 3.4704e-12 | 2.3023e-10 | 2.9744e-12 | 2.7563e-14 | 2.9462e-12 | 1.6361e-14 | 1.4721e-12 | 4.1814e-10 | 1.3486e-09 | 1.1319e-09 | 1.7766e-11 | -4.7911e-09 | 9.3957e-07 | 0
7 | hydrogen production, steam methane reforming of natural gas, with CCS (MDEA, 98% eff.), 25 bar | lci-Abhi image SSP2-RCP26 2030 | 9.5048e-07 | 2.915e-09 | 1.138e-09 | 2.225e-09 | 5.6968e-12 | 6.6645e-11 | 9.438e-12 | 9.2737e-11 | 1.4136e-11 | 3.421e-10 | 3.9092e-13 | 4.6136e-12 | 2.7287e-10 | 3.8882e-12 | 2.8635e-14 | 3.1103e-12 | 2.8274e-14 | 1.4892e-12 | 4.2356e-10 | 1.3686e-09 | 1.1388e-09 | 2.0825e-11 | -7.634e-09 | 9.4806e-07 | 0
8 | hydrogen production, steam methane reforming of natural gas, with CCS (MDEA, 98% eff.), 25 bar | lci-Abhi image SSP2-RCP26 2040 | 9.4683e-07 | 2.2448e-09 | 1.0038e-09 | 1.9799e-09 | 5.5936e-12 | 6.6141e-11 | 8.7297e-12 | 7.6988e-11 | 1.3305e-11 | 3.1768e-10 | 3.0407e-13 | 3.8868e-12 | 2.5347e-10 | 3.3935e-12 | 2.7917e-14 | 3.0176e-12 | 2.1029e-14 | 1.4778e-12 | 4.2039e-10 | 1.3581e-09 | 1.1346e-09 | 1.9067e-11 | -5.9082e-09 | 9.4382e-07 | 0
9 | hydrogen production, steam methane reforming of natural gas, with CCS (MDEA, 98% eff.), 25 bar | lci-Abhi image SSP2-RCP26 2050 | 9.4496e-07 | 2.1135e-09 | 9.9374e-10 | 1.9279e-09 | 5.5549e-12 | 6.5608e-11 | 8.5025e-12 | 7.2584e-11 | 1.3341e-11 | 3.0872e-10 | 2.6884e-13 | 3.7801e-12 | 2.4255e-10 | 3.1747e-12 | 2.7687e-14 | 2.9838e-12 | 1.8601e-14 | 1.4769e-12 | 4.1985e-10 | 1.3554e-09 | 1.1331e-09 | 1.8565e-11 | -5.5919e-09 | 9.4186e-07 | 0

## hydrogenBAUWOElec
| name | database | hydrogen production without electricity, steam reforming of natural gas, 25 bar | chemical factory construction, organics | chemical factory construction, organics | market for aluminium oxide, metallurgical | market for aluminium oxide, metallurgical | market for chromium oxide, flakes | market for copper oxide | market for liquid storage tank, chemicals, organics | market for magnesium oxide | market for molybdenum trioxide | market for nickel, class 1 | market for portafer | market for quicklime, milled, packed | market for quicklime, milled, packed | market for silica sand | market for water, deionised | market for water, deionised | market for water, deionised | market for zeolite, powder | market for zinc oxide | market group for electricity, high voltage | market group for natural gas, high pressure | heat from natural gas | direct emissions
0 | hydrogen production without electricity, steam reforming of natural gas, 25 bar | lci-Abhi image SSP2-RCP6 2020 | 9.7479e-07 | 1.3132e-09 | 2.5973e-09 | 5.8128e-12 | 6.8637e-11 | 1.0171e-11 | 1.1248e-10 | 3.7299e-10 | 4.7891e-13 | 5.759e-12 | 3.047e-10 | 4.2961e-12 | 2.925e-14 | 3.1893e-12 | 3.2349e-14 | 1.5056e-12 | 4.2847e-10 | 1.3855e-09 | 1.1415e-09 | 2.2776e-11 | 0 | 8.2995e-07 | 1.3706e-07 | 0
1 | hydrogen production without electricity, steam reforming of natural gas, 25 bar | lci-Abhi image SSP2-RCP6 2030 | 9.7209e-07 | 1.1728e-09 | 2.2975e-09 | 5.7376e-12 | 6.711e-11 | 9.5873e-12 | 9.6825e-11 | 3.5296e-10 | 4.1053e-13 | 4.8593e-12 | 2.8595e-10 | 4.0003e-12 | 2.8872e-14 | 3.129e-12 | 2.9327e-14 | 1.4922e-12 | 4.246e-10 | 1.3718e-09 | 1.1394e-09 | 2.1174e-11 | 0 | 8.2807e-07 | 1.3675e-07 | 0
2 | hydrogen production without electricity, steam reforming of natural gas, 25 bar | lci-Abhi image SSP2-RCP6 2040 | 9.676e-07 | 1.0414e-09 | 2.0338e-09 | 5.6277e-12 | 6.5894e-11 | 8.8823e-12 | 8.2455e-11 | 3.2854e-10 | 3.2424e-13 | 4.1031e-12 | 2.6267e-10 | 3.5354e-12 | 2.808e-14 | 3.0381e-12 | 2.3442e-14 | 1.4795e-12 | 4.2091e-10 | 1.3597e-09 | 1.1355e-09 | 1.9356e-11 | 0 | 8.2464e-07 | 1.3619e-07 | 0
3 | hydrogen production without electricity, steam reforming of natural gas, 25 bar | lci-Abhi image SSP2-RCP6 2050 | 9.6466e-07 | 9.975e-10 | 1.9309e-09 | 5.5664e-12 | 6.5472e-11 | 8.5822e-12 | 7.7167e-11 | 3.1722e-10 | 2.8003e-13 | 3.9222e-12 | 2.5292e-10 | 3.2843e-12 | 2.7641e-14 | 2.9996e-12 | 2.0751e-14 | 1.4749e-12 | 4.1946e-10 | 1.355e-09 | 1.1339e-09 | 1.8621e-11 | 0 | 8.2227e-07 | 1.358e-07 | 0
4 | hydrogen production without electricity, steam reforming of natural gas, 25 bar | lci-Abhi image SSP2-RCP19 2030 | 9.6735e-07 | 1.011e-09 | 2.0668e-09 | 5.6214e-12 | 6.6257e-11 | 9.098e-12 | 8.5929e-11 | 3.2945e-10 | 3.4512e-13 | 4.2419e-12 | 2.6615e-10 | 3.6352e-12 | 2.8013e-14 | 3.0738e-12 | 2.487e-14 | 1.4785e-12 | 4.2119e-10 | 1.3632e-09 | 1.1373e-09 | 1.9887e-11 | 0 | 8.2441e-07 | 1.3615e-07 | 0
5 | hydrogen production without electricity, steam reforming of natural gas, 25 bar | lci-Abhi image SSP2-RCP19 2040 | 9.6265e-07 | 9.4024e-10 | 1.8892e-09 | 5.5458e-12 | 6.5785e-11 | 8.4529e-12 | 7.1919e-11 | 3.0609e-10 | 2.6394e-13 | 3.7557e-12 | 2.3944e-10 | 3.1487e-12 | 2.7621e-14 | 2.983e-12 | 1.8651e-14 | 1.4733e-12 | 4.1921e-10 | 1.3546e-09 | 1.1332e-09 | 1.8414e-11 | 0 | 8.2065e-07 | 1.3553e-07 | 0
6 | hydrogen production without electricity, steam reforming of natural gas, 25 bar | lci-Abhi image SSP2-RCP19 2050 | 9.6085e-07 | 9.4313e-10 | 1.793e-09 | 5.5167e-12 | 6.4795e-11 | 8.1856e-12 | 6.6001e-11 | 2.979e-10 | 2.2674e-13 | 3.4704e-12 | 2.3023e-10 | 2.9744e-12 | 2.7563e-14 | 2.9462e-12 | 1.6361e-14 | 1.4723e-12 | 4.1819e-10 | 1.3488e-09 | 1.1319e-09 | 1.7766e-11 | 0 | 8.1922e-07 | 1.3529e-07 | 0
7 | hydrogen production without electricity, steam reforming of natural gas, 25 bar | lci-Abhi image SSP2-RCP26 2030 | 9.7026e-07 | 1.1381e-09 | 2.2253e-09 | 5.6968e-12 | 6.6645e-11 | 9.438e-12 | 9.2737e-11 | 3.421e-10 | 3.9092e-13 | 4.6136e-12 | 2.7287e-10 | 3.8882e-12 | 2.8635e-14 | 3.1103e-12 | 2.8274e-14 | 1.4894e-12 | 4.2361e-10 | 1.3687e-09 | 1.1388e-09 | 2.0825e-11 | 0 | 8.2662e-07 | 1.3652e-07 | 0
8 | hydrogen production without electricity, steam reforming of natural gas, 25 bar | lci-Abhi image SSP2-RCP26 2040 | 9.6549e-07 | 1.0039e-09 | 1.9801e-09 | 5.5936e-12 | 6.6141e-11 | 8.7297e-12 | 7.6988e-11 | 3.1768e-10 | 3.0407e-13 | 3.8868e-12 | 2.5347e-10 | 3.3935e-12 | 2.7917e-14 | 3.0176e-12 | 2.1029e-14 | 1.478e-12 | 4.2044e-10 | 1.3583e-09 | 1.1346e-09 | 1.9067e-11 | 0 | 8.2293e-07 | 1.359e-07 | 0
9 | hydrogen production without electricity, steam reforming of natural gas, 25 bar | lci-Abhi image SSP2-RCP26 2050 | 9.634e-07 | 9.9386e-10 | 1.9282e-09 | 5.5549e-12 | 6.5608e-11 | 8.5025e-12 | 7.2584e-11 | 3.0872e-10 | 2.6884e-13 | 3.7801e-12 | 2.4255e-10 | 3.1747e-12 | 2.7687e-14 | 2.9838e-12 | 1.8601e-14 | 1.477e-12 | 4.199e-10 | 1.3556e-09 | 1.1331e-09 | 1.8565e-11 | 0 | 8.2121e-07 | 1.3562e-07 | 0

## hydrogenBlueWOElec
| name | database | hydrogen production without electricity, steam methane reforming of natural gas, with CCS (MDEA, 98% eff.), 25 bar | carbon dioxide storage at hydrogen production plant, pre, pipeline 400km, storage 3000m | chemical factory construction, organics | chemical factory construction, organics | market for aluminium oxide, metallurgical | market for aluminium oxide, metallurgical | market for chromium oxide, flakes | market for copper oxide | market for diethanolamine | market for liquid storage tank, chemicals, organics | market for magnesium oxide | market for molybdenum trioxide | market for nickel, class 1 | market for portafer | market for quicklime, milled, packed | market for quicklime, milled, packed | market for silica sand | market for water, deionised | market for water, deionised | market for water, deionised | market for zeolite, powder | market for zinc oxide | market group for electricity, high voltage | market group for natural gas, high pressure | heat from natural gas | direct emissions
0 | hydrogen production without electricity, steam methane reforming of natural gas, with CCS (MDEA, 98% eff.), 25 bar | lci-Abhi image SSP2-RCP6 2020 | 9.6372e-07 | 4.0546e-09 | 1.3131e-09 | 2.597e-09 | 5.8128e-12 | 6.8637e-11 | 1.0171e-11 | 1.1248e-10 | 1.5937e-11 | 3.7299e-10 | 4.7891e-13 | 5.759e-12 | 3.047e-10 | 4.2961e-12 | 2.925e-14 | 3.1893e-12 | 3.2349e-14 | 1.5055e-12 | 4.2842e-10 | 1.3853e-09 | 1.1415e-09 | 2.2776e-11 | 0 | 8.1695e-07 | 1.3492e-07 | 0
1 | hydrogen production without electricity, steam methane reforming of natural gas, with CCS (MDEA, 98% eff.), 25 bar | lci-Abhi image SSP2-RCP6 2030 | 9.6008e-07 | 3.0813e-09 | 1.1727e-09 | 2.2973e-09 | 5.7376e-12 | 6.711e-11 | 9.5873e-12 | 9.6825e-11 | 1.4318e-11 | 3.5296e-10 | 4.1053e-13 | 4.8593e-12 | 2.8595e-10 | 4.0003e-12 | 2.8872e-14 | 3.129e-12 | 2.9327e-14 | 1.492e-12 | 4.2455e-10 | 1.3716e-09 | 1.1394e-09 | 2.1174e-11 | 0 | 8.1511e-07 | 1.3461e-07 | 0
2 | hydrogen production without electricity, steam methane reforming of natural gas, with CCS (MDEA, 98% eff.), 25 bar | lci-Abhi image SSP2-RCP6 2040 | 9.5504e-07 | 2.466e-09 | 1.0413e-09 | 2.0336e-09 | 5.6277e-12 | 6.5894e-11 | 8.8823e-12 | 8.2455e-11 | 1.329e-11 | 3.2854e-10 | 3.2424e-13 | 4.1031e-12 | 2.6267e-10 | 3.5354e-12 | 2.808e-14 | 3.0381e-12 | 2.3442e-14 | 1.4794e-12 | 4.2086e-10 | 1.3596e-09 | 1.1355e-09 | 1.9356e-11 | 0 | 8.1173e-07 | 1.3406e-07 | 0
3 | hydrogen production without electricity, steam methane reforming of natural gas, with CCS (MDEA, 98% eff.), 25 bar | lci-Abhi image SSP2-RCP6 2050 | 9.5198e-07 | 2.3015e-09 | 9.9739e-10 | 1.9307e-09 | 5.5664e-12 | 6.5472e-11 | 8.5822e-12 | 7.7167e-11 | 1.3011e-11 | 3.1722e-10 | 2.8003e-13 | 3.9222e-12 | 2.5292e-10 | 3.2843e-12 | 2.7641e-14 | 2.9996e-12 | 2.0751e-14 | 1.4748e-12 | 4.1941e-10 | 1.3548e-09 | 1.1339e-09 | 1.8621e-11 | 0 | 8.094e-07 | 1.3367e-07 | 0
4 | hydrogen production without electricity, steam methane reforming of natural gas, with CCS (MDEA, 98% eff.), 25 bar | lci-Abhi image SSP2-RCP19 2030 | 9.5495e-07 | 2.6256e-09 | 1.0108e-09 | 2.0666e-09 | 5.6214e-12 | 6.6257e-11 | 9.098e-12 | 8.5929e-11 | 1.3308e-11 | 3.2945e-10 | 3.4512e-13 | 4.2419e-12 | 2.6615e-10 | 3.6352e-12 | 2.8013e-14 | 3.0738e-12 | 2.487e-14 | 1.4783e-12 | 4.2114e-10 | 1.3631e-09 | 1.1373e-09 | 1.9887e-11 | 0 | 8.115e-07 | 1.3402e-07 | 0
5 | hydrogen production without electricity, steam methane reforming of natural gas, with CCS (MDEA, 98% eff.), 25 bar | lci-Abhi image SSP2-RCP19 2040 | 9.4978e-07 | 2.0907e-09 | 9.4013e-10 | 1.889e-09 | 5.5458e-12 | 6.5785e-11 | 8.4529e-12 | 7.1919e-11 | 1.3003e-11 | 3.0609e-10 | 2.6394e-13 | 3.7557e-12 | 2.3944e-10 | 3.1487e-12 | 2.7621e-14 | 2.983e-12 | 1.8651e-14 | 1.4731e-12 | 4.1917e-10 | 1.3544e-09 | 1.1332e-09 | 1.8414e-11 | 0 | 8.0781e-07 | 1.3341e-07 | 0
6 | hydrogen production without electricity, steam methane reforming of natural gas, with CCS (MDEA, 98% eff.), 25 bar | lci-Abhi image SSP2-RCP19 2050 | 9.4773e-07 | 1.8111e-09 | 9.4303e-10 | 1.7928e-09 | 5.5167e-12 | 6.4795e-11 | 8.1856e-12 | 6.6001e-11 | 1.2734e-11 | 2.979e-10 | 2.2674e-13 | 3.4704e-12 | 2.3023e-10 | 2.9744e-12 | 2.7563e-14 | 2.9462e-12 | 1.6361e-14 | 1.4721e-12 | 4.1814e-10 | 1.3486e-09 | 1.1319e-09 | 1.7766e-11 | 0 | 8.064e-07 | 1.3317e-07 | 0
7 | hydrogen production without electricity, steam methane reforming of natural gas, with CCS (MDEA, 98% eff.), 25 bar | lci-Abhi image SSP2-RCP26 2030 | 9.5811e-07 | 2.915e-09 | 1.138e-09 | 2.225e-09 | 5.6968e-12 | 6.6645e-11 | 9.438e-12 | 9.2737e-11 | 1.4136e-11 | 3.421e-10 | 3.9092e-13 | 4.6136e-12 | 2.7287e-10 | 3.8882e-12 | 2.8635e-14 | 3.1103e-12 | 2.8274e-14 | 1.4892e-12 | 4.2356e-10 | 1.3686e-09 | 1.1388e-09 | 2.0825e-11 | 0 | 8.1368e-07 | 1.3438e-07 | 0
8 | hydrogen production without electricity, steam methane reforming of natural gas, with CCS (MDEA, 98% eff.), 25 bar | lci-Abhi image SSP2-RCP26 2040 | 9.5274e-07 | 2.2448e-09 | 1.0038e-09 | 1.9799e-09 | 5.5936e-12 | 6.6141e-11 | 8.7297e-12 | 7.6988e-11 | 1.3305e-11 | 3.1768e-10 | 3.0407e-13 | 3.8868e-12 | 2.5347e-10 | 3.3935e-12 | 2.7917e-14 | 3.0176e-12 | 2.1029e-14 | 1.4778e-12 | 4.2039e-10 | 1.3581e-09 | 1.1346e-09 | 1.9067e-11 | 0 | 8.1004e-07 | 1.3378e-07 | 0
9 | hydrogen production without electricity, steam methane reforming of natural gas, with CCS (MDEA, 98% eff.), 25 bar | lci-Abhi image SSP2-RCP26 2050 | 9.5055e-07 | 2.1135e-09 | 9.9374e-10 | 1.9279e-09 | 5.5549e-12 | 6.5608e-11 | 8.5025e-12 | 7.2584e-11 | 1.3341e-11 | 3.0872e-10 | 2.6884e-13 | 3.7801e-12 | 2.4255e-10 | 3.1747e-12 | 2.7687e-14 | 2.9838e-12 | 1.8601e-14 | 1.4769e-12 | 4.1985e-10 | 1.3554e-09 | 1.1331e-09 | 1.8565e-11 | 0 | 8.0836e-07 | 1.335e-07 | 0

## hydrogenWind
| name | database | hydrogen production, gaseous, 200 bar, from PEM electrolysis, from onshore wind electricity | electrolyzer production, 1MWe, PEM, Balance of Plant | electrolyzer production, 1MWe, PEM, Stack | market for heat, from steam, in chemical industry | market for heat, from steam, in chemical industry | market for water, deionised | market for water, deionised | market for water, deionised | electricity production, wind, >3MW turbine, onshore | direct emissions
0 | hydrogen production, gaseous, 200 bar, from PEM electrolysis, from onshore wind electricity | lci-Abhi image SSP2-RCP6 2020 | 1.7156e-07 | 1.7253e-08 | 2.1808e-08 | 1.9374e-09 | 8.3013e-09 | 2.7962e-12 | 7.9573e-10 | 2.573e-09 | 1.1889e-07 | 0
1 | hydrogen production, gaseous, 200 bar, from PEM electrolysis, from onshore wind electricity | lci-Abhi image SSP2-RCP6 2030 | 1.5125e-07 | 1.6016e-08 | 2.1334e-08 | 1.9249e-09 | 8.2202e-09 | 2.7712e-12 | 7.8855e-10 | 2.5476e-09 | 1.0042e-07 | 0
2 | hydrogen production, gaseous, 200 bar, from PEM electrolysis, from onshore wind electricity | lci-Abhi image SSP2-RCP6 2040 | 1.283e-07 | 1.2696e-08 | 2.1198e-08 | 1.9142e-09 | 8.1736e-09 | 2.7478e-12 | 7.8169e-10 | 2.5252e-09 | 8.1009e-08 | 0
3 | hydrogen production, gaseous, 200 bar, from PEM electrolysis, from onshore wind electricity | lci-Abhi image SSP2-RCP6 2050 | 1.2049e-07 | 1.0675e-08 | 2.1298e-08 | 1.9099e-09 | 8.1509e-09 | 2.7392e-12 | 7.7899e-10 | 2.5164e-09 | 7.5153e-08 | 0
4 | hydrogen production, gaseous, 200 bar, from PEM electrolysis, from onshore wind electricity | lci-Abhi image SSP2-RCP19 2030 | 1.355e-07 | 1.2522e-08 | 2.0849e-08 | 1.9083e-09 | 8.1838e-09 | 2.7458e-12 | 7.8222e-10 | 2.5317e-09 | 8.8722e-08 | 0
5 | hydrogen production, gaseous, 200 bar, from PEM electrolysis, from onshore wind electricity | lci-Abhi image SSP2-RCP19 2040 | 1.1514e-07 | 1.0779e-08 | 2.106e-08 | 1.9037e-09 | 8.1553e-09 | 2.7361e-12 | 7.7855e-10 | 2.5157e-09 | 6.9944e-08 | 0
6 | hydrogen production, gaseous, 200 bar, from PEM electrolysis, from onshore wind electricity | lci-Abhi image SSP2-RCP19 2050 | 1.1013e-07 | 1.0396e-08 | 2.1404e-08 | 1.9058e-09 | 8.1202e-09 | 2.7343e-12 | 7.7664e-10 | 2.5049e-09 | 6.5022e-08 | 0
7 | hydrogen production, gaseous, 200 bar, from PEM electrolysis, from onshore wind electricity | lci-Abhi image SSP2-RCP26 2030 | 1.4539e-07 | 1.4946e-08 | 2.1354e-08 | 1.9224e-09 | 8.2066e-09 | 2.766e-12 | 7.8671e-10 | 2.542e-09 | 9.5626e-08 | 0
8 | hydrogen production, gaseous, 200 bar, from PEM electrolysis, from onshore wind electricity | lci-Abhi image SSP2-RCP26 2040 | 1.2264e-07 | 1.2004e-08 | 2.1197e-08 | 1.9107e-09 | 8.1691e-09 | 2.7448e-12 | 7.8082e-10 | 2.5226e-09 | 7.6055e-08 | 0
9 | hydrogen production, gaseous, 200 bar, from PEM electrolysis, from onshore wind electricity | lci-Abhi image SSP2-RCP26 2050 | 1.1692e-07 | 1.0896e-08 | 2.1446e-08 | 1.9101e-09 | 8.1573e-09 | 2.7431e-12 | 7.7982e-10 | 2.5175e-09 | 7.1213e-08 | 0

## hydrogenSolar
| name | database | hydrogen production, gaseous, 200 bar, from PEM electrolysis, from solar electricity | electrolyzer production, 1MWe, PEM, Balance of Plant | electrolyzer production, 1MWe, PEM, Stack | market for heat, from steam, in chemical industry | market for heat, from steam, in chemical industry | market for water, deionised | market for water, deionised | market for water, deionised | electricity production, photovoltaic, 570kWp open ground installation, multi-Si | direct emissions
0 | hydrogen production, gaseous, 200 bar, from PEM electrolysis, from solar electricity | lci-Abhi image SSP2-RCP6 2020 | 4.1485e-07 | 1.7253e-08 | 2.1808e-08 | 1.9374e-09 | 8.3013e-09 | 2.7962e-12 | 7.9573e-10 | 2.573e-09 | 3.6218e-07 | 0
1 | hydrogen production, gaseous, 200 bar, from PEM electrolysis, from solar electricity | lci-Abhi image SSP2-RCP6 2030 | 3.3985e-07 | 1.6016e-08 | 2.1334e-08 | 1.9249e-09 | 8.2202e-09 | 2.7712e-12 | 7.8855e-10 | 2.5476e-09 | 2.8902e-07 | 0
2 | hydrogen production, gaseous, 200 bar, from PEM electrolysis, from solar electricity | lci-Abhi image SSP2-RCP6 2040 | 2.8258e-07 | 1.2696e-08 | 2.1198e-08 | 1.9142e-09 | 8.1736e-09 | 2.7478e-12 | 7.8169e-10 | 2.5252e-09 | 2.3529e-07 | 0
3 | hydrogen production, gaseous, 200 bar, from PEM electrolysis, from solar electricity | lci-Abhi image SSP2-RCP6 2050 | 2.571e-07 | 1.0675e-08 | 2.1298e-08 | 1.9099e-09 | 8.1509e-09 | 2.7392e-12 | 7.7899e-10 | 2.5164e-09 | 2.1177e-07 | 0
4 | hydrogen production, gaseous, 200 bar, from PEM electrolysis, from solar electricity | lci-Abhi image SSP2-RCP19 2030 | 3.2684e-07 | 1.2522e-08 | 2.0849e-08 | 1.9083e-09 | 8.1838e-09 | 2.7458e-12 | 7.8222e-10 | 2.5317e-09 | 2.8006e-07 | 0
5 | hydrogen production, gaseous, 200 bar, from PEM electrolysis, from solar electricity | lci-Abhi image SSP2-RCP19 2040 | 2.7651e-07 | 1.0779e-08 | 2.106e-08 | 1.9037e-09 | 8.1553e-09 | 2.7361e-12 | 7.7855e-10 | 2.5157e-09 | 2.3132e-07 | 0
6 | hydrogen production, gaseous, 200 bar, from PEM electrolysis, from solar electricity | lci-Abhi image SSP2-RCP19 2050 | 2.5289e-07 | 1.0396e-08 | 2.1404e-08 | 1.9058e-09 | 8.1202e-09 | 2.7343e-12 | 7.7664e-10 | 2.5049e-09 | 2.0778e-07 | 0
7 | hydrogen production, gaseous, 200 bar, from PEM electrolysis, from solar electricity | lci-Abhi image SSP2-RCP26 2030 | 3.3579e-07 | 1.4946e-08 | 2.1354e-08 | 1.9224e-09 | 8.2066e-09 | 2.766e-12 | 7.8671e-10 | 2.542e-09 | 2.8602e-07 | 0
8 | hydrogen production, gaseous, 200 bar, from PEM electrolysis, from solar electricity | lci-Abhi image SSP2-RCP26 2040 | 2.8073e-07 | 1.2004e-08 | 2.1197e-08 | 1.9107e-09 | 8.1691e-09 | 2.7448e-12 | 7.8082e-10 | 2.5226e-09 | 2.3414e-07 | 0
9 | hydrogen production, gaseous, 200 bar, from PEM electrolysis, from solar electricity | lci-Abhi image SSP2-RCP26 2050 | 2.5832e-07 | 1.0896e-08 | 2.1446e-08 | 1.9101e-09 | 8.1573e-09 | 2.7431e-12 | 7.7982e-10 | 2.5175e-09 | 2.1261e-07 | 0

## heat
% heat BAU | Heat modified | Natural gas modified | % heat blue | Heat modified | Natural gas modified | Case | m3 | Direct emissions | Heat modified | Direct emissions modified | Heat modified | Direct emissions modified
14.174 | 1.3706e-07 | 8.2995e-07 | 14.174 | 1.3492e-07 | 8.1695e-07 | Heat | 0.028998 | 0.059047
14.174 | 1.3675e-07 | 8.2807e-07 | 14.174 | 1.3461e-07 | 8.1511e-07 | SMR | 0.61934 | 1.2611
14.174 | 1.3619e-07 | 8.2464e-07 | 14.174 | 1.3406e-07 | 8.1173e-07 | Heat with CCS | 0.028998 | 0.0059941
14.174 | 1.358e-07 | 8.2227e-07 | 14.174 | 1.3367e-07 | 8.094e-07 | SMR with CCS | 0.60965 | 0.12602
14.174 | 1.3615e-07 | 8.2441e-07 | 14.174 | 1.3402e-07 | 8.115e-07
14.174 | 1.3553e-07 | 8.2065e-07 | 14.174 | 1.3341e-07 | 8.0781e-07
14.174 | 1.3529e-07 | 8.1922e-07 | 14.174 | 1.3317e-07 | 8.064e-07
14.174 | 1.3652e-07 | 8.2662e-07 | 14.174 | 1.3438e-07 | 8.1368e-07
14.174 | 1.359e-07 | 8.2293e-07 | 14.174 | 1.3378e-07 | 8.1004e-07
14.174 | 1.3562e-07 | 8.2121e-07 | 14.174 | 1.335e-07 | 8.0836e-07