## image SSP2-Base 2020
Activity | AU | BR | BW | CA | CL | CN | EG | ET | GLO | GT | ID | IN | IR | JP | KR | MX | NG | PH | PK | PL | RER | RU | TR | UA | US | UZ | ZA
methanol synthesis, hydrogen production, gaseous, 200 bar, from PEM electrolysis, from grid electricity carbon dioxide, captured from atmosphere, with a solvent-based direct air capture system, 1MtCO2, with heat pump heat, and grid electricity | 6.2286 | 1.5055 | 5.9283 | 0.77455 | 2.2857 | 8.2475 | 5.605 | 2.6411 | 5.5686 | 4.8591 | 9.2069 | 13.075 | 5.1335 | 4.7891 | 5.2414 | 4.825 | 3.4212 | 5.2639 | 5.044 | 5.8418 | 2.3314 | 5.773 | 5.0326 | 4.5378 | 3.3877 | 6.0028 | 8.7174
methanol synthesis, hydrogen production, gaseous, 200 bar, from PEM electrolysis, from grid electricity carbon dioxide, captured from atmosphere, with a solvent-based direct air capture system, 1MtCO2, with heat pump heat, and onshore wind electricity | 5.151 | 1.108 | 4.8474 | 0.60971 | 1.7291 | 7.7451 | 4.5492 | 1.5853 | 4.5127 | 3.8033 | 8.1511 | 10.929 | 3.9296 | 3.721 | 4.1721 | 3.7431 | 2.3654 | 4.2081 | 3.9882 | 4.7753 | 2.1843 | 4.7172 | 3.9527 | 3.5038 | 3.0093 | 4.947 | 7.6844
methanol synthesis, hydrogen production, gaseous, 200 bar, from PEM electrolysis, from grid electricity carbon dioxide, captured from atmosphere, with a solvent-based direct air capture system, 1MtCO2, with industrial steam heat, and grid electricity | 6.8077 | 2.5029 | 6.4914 | 1.8216 | 3.1937 | 8.5565 | 6.1841 | 3.2201 | 6.1205 | 5.4381 | 9.7859 | 12.9612 | 5.6292 | 5.3681 | 5.8204 | 5.4041 | 4.0002 | 5.8429 | 5.623 | 6.4208 | 3.0259 | 6.352 | 5.6117 | 5.1169 | 4.1816 | 6.5818 | 9.2964
methanol synthesis, hydrogen production, gaseous, 200 bar, from PEM electrolysis, from grid electricity carbon dioxide, captured from atmosphere, with a solvent-based direct air capture system, 1MtCO2, with industrial steam heat, and onshore wind electricity | 6.4149 | 2.358 | 6.0974 | 1.7615 | 2.9908 | 8.3734 | 5.7992 | 2.8352 | 5.7356 | 5.0533 | 9.4011 | 12.179 | 5.1904 | 4.9788 | 5.4307 | 5.0097 | 3.6154 | 5.458 | 5.2382 | 6.0321 | 2.9723 | 5.9672 | 5.218 | 4.74 | 4.0437 | 6.197 | 8.9199
methanol synthesis, hydrogen production, gaseous, 200 bar, from PEM electrolysis, from grid electricity carbon dioxide, captured from atmosphere, with a solvent-based direct air capture system, 1MtCO2, with waste heat, and grid electricity | 5.5844 | 1.2797 | 5.2682 | 0.5984 | 1.9705 | 7.2708 | 4.9609 | 1.9969 | 4.8645 | 4.2149 | 8.5627 | 11.738 | 4.4059 | 4.0824 | 4.5347 | 4.1809 | 2.777 | 4.6197 | 4.3998 | 5.1351 | 1.9252 | 5.0663 | 4.3259 | 3.8936 | 2.9584 | 5.3586 | 8.0732
methanol synthesis, hydrogen production, gaseous, 200 bar, from PEM electrolysis, from grid electricity carbon dioxide, captured from atmosphere, with a solvent-based direct air capture system, 1MtCO2, with waste heat, and onshore wind electricity | 5.1917 | 1.1348 | 4.8742 | 0.53831 | 1.7676 | 7.0877 | 4.576 | 1.612 | 4.4797 | 3.8301 | 8.1779 | 10.9558 | 3.9672 | 3.6931 | 4.1449 | 3.7865 | 2.3922 | 4.2348 | 4.015 | 4.7464 | 1.8716 | 4.6815 | 3.9323 | 3.5168 | 2.8205 | 4.9738 | 7.6967
methanol synthesis, hydrogen production, gaseous, 200 bar, from PEM electrolysis, from grid electricity carbon dioxide, captured from atmosphere, with a sorbent-based direct air capture system, 100ktCO2, with heat pump heat, and geothermal electricity | 5.2417 | 1.1789 | 4.9164 | 0.68059 | 1.8199 | 7.8471 | 4.6181 | 1.6542 | 4.5832 | 3.8722 | 8.22 | 10.9962 | 4.0154 | 3.8022 | 4.2545 | 3.8381 | 2.4343 | 4.2873 | 4.0571 | 4.8549 | 2.2502 | 4.7861 | 4.0457 | 3.5509 | 3.0897 | 5.0159 | 7.7284
methanol synthesis, hydrogen production, gaseous, 200 bar, from PEM electrolysis, from grid electricity carbon dioxide, captured from atmosphere, with a sorbent-based direct air capture system, 100ktCO2, with heat pump heat, and grid electricity | 6.3199 | 1.5496 | 6.0214 | 0.81567 | 2.3416 | 8.3705 | 5.6963 | 2.7323 | 5.6614 | 4.9504 | 9.2981 | 13.2459 | 5.2345 | 4.8804 | 5.3326 | 4.9163 | 3.5124 | 5.3551 | 5.1352 | 5.933 | 2.392 | 5.8643 | 5.1239 | 4.6291 | 3.4537 | 6.094 | 8.8065
methanol synthesis, hydrogen production, gaseous, 200 bar, from PEM electrolysis, from grid electricity carbon dioxide, captured from atmosphere, with a sorbent-based direct air capture system, 100ktCO2, with heat pump heat, and onshore wind electricity | 5.1617 | 1.1223 | 4.8598 | 0.63851 | 1.7435 | 7.8306 | 4.5616 | 1.5976 | 4.5267 | 3.8157 | 8.1634 | 10.9396 | 3.9407 | 3.7325 | 4.1835 | 3.7535 | 2.3778 | 4.2204 | 4.0005 | 4.7869 | 2.2339 | 4.7296 | 3.9633 | 3.5178 | 3.047 | 4.9593 | 7.6963
methanol synthesis, hydrogen production, gaseous, 200 bar, from PEM electrolysis, from grid electricity carbon dioxide, captured from atmosphere, with a sorbent-based direct air capture system, 100ktCO2, with industrial steam heat, and geothermal electricity | 6.2878 | 2.225 | 5.9624 | 1.6496 | 2.8659 | 8.379 | 5.6642 | 2.7002 | 5.606 | 4.9183 | 9.2661 | 12.0422 | 5.0615 | 4.8483 | 5.3006 | 4.8842 | 3.4804 | 5.3281 | 5.1032 | 5.901 | 2.9194 | 5.8322 | 5.0918 | 4.597 | 3.9574 | 6.062 | 8.7744
methanol synthesis, hydrogen production, gaseous, 200 bar, from PEM electrolysis, from grid electricity carbon dioxide, captured from atmosphere, with a sorbent-based direct air capture system, 100ktCO2, with industrial steam heat, and grid electricity | 6.8178 | 2.4072 | 6.5056 | 1.716 | 3.1224 | 8.6362 | 6.1942 | 3.2302 | 6.136 | 5.4482 | 9.796 | 13.1481 | 5.6607 | 5.3782 | 5.8305 | 5.4142 | 4.0103 | 5.853 | 5.6331 | 6.4309 | 2.9891 | 6.3621 | 5.6218 | 5.127 | 4.1364 | 6.5919 | 9.3044
methanol synthesis, hydrogen production, gaseous, 200 bar, from PEM electrolysis, from grid electricity carbon dioxide, captured from atmosphere, with a sorbent-based direct air capture system, 100ktCO2, with industrial steam heat, and onshore wind electricity | 6.2485 | 2.1972 | 5.9346 | 1.6289 | 2.8284 | 8.3708 | 5.6364 | 2.6724 | 5.5782 | 4.8905 | 9.2383 | 12.0145 | 5.0248 | 4.814 | 5.2657 | 4.8426 | 3.4526 | 5.2953 | 5.0754 | 5.8676 | 2.9114 | 5.8044 | 5.0513 | 4.5807 | 3.9365 | 6.0342 | 8.7587
methanol synthesis, hydrogen production, gaseous, 200 bar, from PEM electrolysis, from grid electricity carbon dioxide, captured from atmosphere, with a sorbent-based direct air capture system, 100ktCO2, with waste heat, and geothermal electricity | 5.236 | 1.1732 | 4.9106 | 0.5978 | 1.8141 | 7.2734 | 4.6124 | 1.6484 | 4.5261 | 3.8665 | 8.2143 | 10.9904 | 4.0097 | 3.7427 | 4.195 | 3.8324 | 2.4286 | 4.2763 | 4.0514 | 4.7954 | 1.973 | 4.7266 | 3.9863 | 3.5452 | 2.9056 | 5.0102 | 7.7226
methanol synthesis, hydrogen production, gaseous, 200 bar, from PEM electrolysis, from grid electricity carbon dioxide, captured from atmosphere, with a sorbent-based direct air capture system, 100ktCO2, with waste heat, and grid electricity | 5.766 | 1.3554 | 5.4538 | 0.6642 | 2.0706 | 7.5306 | 5.1424 | 2.1784 | 5.056 | 4.3964 | 8.7442 | 12.0963 | 4.6089 | 4.2727 | 4.7249 | 4.3624 | 2.9585 | 4.8012 | 4.5813 | 5.3253 | 2.0427 | 5.2566 | 4.5162 | 4.0752 | 3.0846 | 5.5401 | 8.2526
methanol synthesis, hydrogen production, gaseous, 200 bar, from PEM electrolysis, from grid electricity carbon dioxide, captured from atmosphere, with a sorbent-based direct air capture system, 100ktCO2, with waste heat, and onshore wind electricity | 5.1967 | 1.1454 | 4.8828 | 0.57712 | 1.7766 | 7.2652 | 4.5846 | 1.6206 | 4.4983 | 3.8387 | 8.1865 | 10.9627 | 3.973 | 3.7085 | 4.1601 | 3.7908 | 2.4008 | 4.2435 | 4.0236 | 4.762 | 1.965 | 4.6988 | 3.9457 | 3.5289 | 2.8847 | 4.9824 | 7.7069
methanol synthesis, hydrogen production, gaseous, 200 bar, from PEM electrolysis, from hydro electricity carbon dioxide, captured from atmosphere, with a solvent-based direct air capture system, 1MtCO2, with heat pump heat, and grid electricity | 0.14155 | 1.4392 | 5.9018 | 0.18829 | 2.2837 | 8.2438 | 2.7299 | 2.5268 | -0.01702 | 4.8255 | 0.0049512 | 13.0238 | 0.18333 | 0.0049512 | 5.202 | 0.0049512 | 2.9689 | 5.1941 | 2.3196 | 5.3345 | 2.2848 | 0.12412 | 0.0049512 | 4.3793 | 2.1481 | 5.4947 | 0.032634
methanol synthesis, hydrogen production, gaseous, 200 bar, from PEM electrolysis, from hydro electricity carbon dioxide, captured from atmosphere, with a solvent-based direct air capture system, 1MtCO2, with heat pump heat, and onshore wind electricity | -0.93611 | 1.0416 | 4.8209 | 0.023446 | 1.7272 | 7.7414 | 1.6741 | 1.471 | -1.0728 | 3.7697 | -1.0509 | 10.8778 | -1.0205 | -1.0631 | 4.1328 | -1.077 | 1.9131 | 4.1383 | 1.2638 | 4.268 | 2.1377 | -0.93169 | -1.075 | 3.3452 | 1.7697 | 4.4389 | -1.0004
methanol synthesis, hydrogen production, gaseous, 200 bar, from PEM electrolysis, from hydro electricity carbon dioxide, captured from atmosphere, with a solvent-based direct air capture system, 1MtCO2, with industrial steam heat, and grid electricity | 0.72056 | 2.4365 | 6.4649 | 1.2353 | 3.1918 | 8.5528 | 3.3089 | 3.1058 | 0.53489 | 5.4045 | 0.58397 | 12.91 | 0.67903 | 0.58397 | 5.781 | 0.58397 | 3.5479 | 5.7731 | 2.8986 | 5.9135 | 2.9793 | 0.70314 | 0.58397 | 4.9583 | 2.942 | 6.0737 | 0.61165
methanol synthesis, hydrogen production, gaseous, 200 bar, from PEM electrolysis, from hydro electricity carbon dioxide, captured from atmosphere, with a solvent-based direct air capture system, 1MtCO2, with industrial steam heat, and onshore wind electricity | 0.32777 | 2.2916 | 6.0709 | 1.1753 | 2.9889 | 8.3697 | 2.9241 | 2.721 | 0.15006 | 5.0197 | 0.19913 | 12.1278 | 0.24024 | 0.19466 | 5.3913 | 0.18961 | 3.1631 | 5.3883 | 2.5138 | 5.5248 | 2.9257 | 0.31831 | 0.19034 | 4.5814 | 2.804 | 5.6889 | 0.23513
methanol synthesis, hydrogen production, gaseous, 200 bar, from PEM electrolysis, from hydro electricity carbon dioxide, captured from atmosphere, with a solvent-based direct air capture system, 1MtCO2, with waste heat, and grid electricity | -0.50264 | 1.2133 | 5.2417 | 0.012135 | 1.9686 | 7.2671 | 2.0857 | 1.8826 | -0.72108 | 4.1813 | -0.63924 | 11.6868 | -0.54418 | -0.70176 | 4.4953 | -0.63924 | 2.3247 | 4.5499 | 1.6754 | 4.6278 | 1.8787 | -0.58259 | -0.70176 | 3.7351 | 1.7188 | 4.8505 | -0.61156
methanol synthesis, hydrogen production, gaseous, 200 bar, from PEM electrolysis, from hydro electricity carbon dioxide, captured from atmosphere, with a solvent-based direct air capture system, 1MtCO2, with waste heat, and onshore wind electricity | -0.89544 | 1.0684 | 4.8477 | -0.047949 | 1.7657 | 7.084 | 1.7009 | 1.4978 | -1.1059 | 3.7965 | -1.0241 | 10.9046 | -0.98297 | -1.0911 | 4.1056 | -1.0336 | 1.9398 | 4.165 | 1.2906 | 4.239 | 1.825 | -0.96742 | -1.0954 | 3.3582 | 1.5808 | 4.4657 | -0.98807
methanol synthesis, hydrogen production, gaseous, 200 bar, from PEM electrolysis, from hydro electricity carbon dioxide, captured from atmosphere, with a sorbent-based direct air capture system, 100ktCO2, with heat pump heat, and geothermal electricity | -0.84536 | 1.1125 | 4.8898 | 0.094324 | 1.8179 | 7.8435 | 1.743 | 1.5399 | -1.0023 | 3.8386 | -0.98196 | 10.945 | -0.93468 | -0.98196 | 4.2151 | -0.98196 | 1.982 | 4.2175 | 1.3327 | 4.3476 | 2.2036 | -0.86279 | -0.98196 | 3.3923 | 1.85 | 4.5078 | -0.95643
methanol synthesis, hydrogen production, gaseous, 200 bar, from PEM electrolysis, from hydro electricity carbon dioxide, captured from atmosphere, with a sorbent-based direct air capture system, 100ktCO2, with heat pump heat, and grid electricity | 0.23278 | 1.4833 | 5.9949 | 0.22941 | 2.3397 | 8.3668 | 2.8211 | 2.618 | 0.075816 | 4.9167 | 0.096185 | 13.1947 | 0.28435 | 0.096185 | 5.2932 | 0.096185 | 3.0601 | 5.2853 | 2.4108 | 5.4257 | 2.3454 | 0.21535 | 0.096185 | 4.4705 | 2.2141 | 5.5859 | 0.12171
methanol synthesis, hydrogen production, gaseous, 200 bar, from PEM electrolysis, from hydro electricity carbon dioxide, captured from atmosphere, with a sorbent-based direct air capture system, 100ktCO2, with heat pump heat, and onshore wind electricity | -0.92538 | 1.056 | 4.8333 | 0.052247 | 1.7416 | 7.8269 | 1.6864 | 1.4833 | -1.0589 | 3.782 | -1.0385 | 10.8884 | -1.0094 | -1.0517 | 4.1441 | -1.0666 | 1.9254 | 4.1506 | 1.2762 | 4.2796 | 2.1873 | -0.91933 | -1.0644 | 3.3592 | 1.8074 | 4.4513 | -0.98845
methanol synthesis, hydrogen production, gaseous, 200 bar, from PEM electrolysis, from hydro electricity carbon dioxide, captured from atmosphere, with a sorbent-based direct air capture system, 100ktCO2, with industrial steam heat, and geothermal electricity | 0.20072 | 2.1586 | 5.9359 | 1.0633 | 2.864 | 8.3753 | 2.7891 | 2.586 | 0.020452 | 4.8847 | 0.064129 | 11.9911 | 0.11141 | 0.064129 | 5.2612 | 0.064129 | 3.028 | 5.2583 | 2.3788 | 5.3936 | 2.8728 | 0.1833 | 0.064129 | 4.4384 | 2.7178 | 5.5539 | 0.089656
methanol synthesis, hydrogen production, gaseous, 200 bar, from PEM electrolysis, from hydro electricity carbon dioxide, captured from atmosphere, with a sorbent-based direct air capture system, 100ktCO2, with industrial steam heat, and grid electricity | 0.73066 | 2.3408 | 6.4791 | 1.1297 | 3.1205 | 8.6325 | 3.319 | 3.1159 | 0.55039 | 5.4146 | 0.59406 | 13.0969 | 0.71059 | 0.59406 | 5.7911 | 0.59406 | 3.558 | 5.7832 | 2.9087 | 5.9236 | 2.9425 | 0.71323 | 0.59406 | 4.9684 | 2.8967 | 6.0838 | 0.61959
methanol synthesis, hydrogen production, gaseous, 200 bar, from PEM electrolysis, from hydro electricity carbon dioxide, captured from atmosphere, with a sorbent-based direct air capture system, 100ktCO2, with industrial steam heat, and onshore wind electricity | 0.16139 | 2.1308 | 5.9081 | 1.0427 | 2.8265 | 8.3671 | 2.7613 | 2.5582 | -0.0073392 | 4.8569 | 0.036337 | 11.9633 | 0.074669 | 0.029851 | 5.2263 | 0.022531 | 3.0003 | 5.2255 | 2.351 | 5.3602 | 2.8648 | 0.15551 | 0.023588 | 4.4221 | 2.6968 | 5.5261 | 0.073918
methanol synthesis, hydrogen production, gaseous, 200 bar, from PEM electrolysis, from hydro electricity carbon dioxide, captured from atmosphere, with a sorbent-based direct air capture system, 100ktCO2, with waste heat, and geothermal electricity | -0.85108 | 1.1068 | 4.8841 | 0.011538 | 1.8122 | 7.2697 | 1.7373 | 1.5342 | -1.0595 | 3.8329 | -0.98767 | 10.9393 | -0.94039 | -1.0414 | 4.1556 | -0.98767 | 1.9762 | 4.2065 | 1.327 | 4.2881 | 1.9264 | -0.92226 | -1.0414 | 3.3866 | 1.666 | 4.5021 | -0.96214
methanol synthesis, hydrogen production, gaseous, 200 bar, from PEM electrolysis, from hydro electricity carbon dioxide, captured from atmosphere, with a sorbent-based direct air capture system, 100ktCO2, with waste heat, and grid electricity | -0.32114 | 1.289 | 5.4273 | 0.077934 | 2.0687 | 7.5269 | 2.2672 | 2.0641 | -0.52958 | 4.3628 | -0.45774 | 12.0451 | -0.34121 | -0.5115 | 4.6855 | -0.45774 | 2.5062 | 4.7314 | 1.8569 | 4.818 | 1.9961 | -0.39233 | -0.5115 | 3.9166 | 1.8449 | 5.032 | -0.43221
methanol synthesis, hydrogen production, gaseous, 200 bar, from PEM electrolysis, from hydro electricity carbon dioxide, captured from atmosphere, with a sorbent-based direct air capture system, 100ktCO2, with waste heat, and onshore wind electricity | -0.89041 | 1.079 | 4.8563 | -0.009144 | 1.7747 | 7.2616 | 1.7095 | 1.5064 | -1.0873 | 3.8051 | -1.0155 | 10.9115 | -0.97713 | -1.0757 | 4.1207 | -1.0293 | 1.9485 | 4.1737 | 1.2992 | 4.2547 | 1.9184 | -0.95005 | -1.082 | 3.3703 | 1.645 | 4.4743 | -0.97788
methanol synthesis, hydrogen production, gaseous, 200 bar, from PEM electrolysis, from nuclear electricity carbon dioxide, captured from atmosphere, with a solvent-based direct air capture system, 1MtCO2, with heat pump heat, and grid electricity | 0.21739 | 1.4398 | 5.902 | 0.22222 | 2.2838 | 8.2439 | 2.7781 | 2.527 | -0.00088072 | 4.8256 | 0.094604 | 13.0244 | 0.20005 | 0.099397 | 5.2043 | 0.020802 | 2.9817 | 5.1967 | 2.3747 | 5.3356 | 2.2866 | 0.14309 | 0.094604 | 4.3799 | 2.1532 | 5.5021 | 0.05089
methanol synthesis, hydrogen production, gaseous, 200 bar, from PEM electrolysis, from nuclear electricity carbon dioxide, captured from atmosphere, with a solvent-based direct air capture system, 1MtCO2, with heat pump heat, and onshore wind electricity | -0.86027 | 1.0422 | 4.8212 | 0.057374 | 1.7273 | 7.7415 | 1.7223 | 1.4712 | -1.0567 | 3.7698 | -0.96121 | 10.8784 | -1.0038 | -0.9687 | 4.135 | -1.0611 | 1.9259 | 4.1409 | 1.3189 | 4.2692 | 2.1395 | -0.91272 | -0.98534 | 3.3459 | 1.7747 | 4.4463 | -0.9821
methanol synthesis, hydrogen production, gaseous, 200 bar, from PEM electrolysis, from nuclear electricity carbon dioxide, captured from atmosphere, with a solvent-based direct air capture system, 1MtCO2, with industrial steam heat, and grid electricity | 0.79641 | 2.4371 | 6.4651 | 1.2693 | 3.1919 | 8.5529 | 3.3571 | 3.106 | 0.55103 | 5.4046 | 0.67362 | 12.9106 | 0.69575 | 0.67841 | 5.7833 | 0.59982 | 3.5607 | 5.7757 | 2.9537 | 5.9146 | 2.9811 | 0.7221 | 0.67362 | 4.9589 | 2.947 | 6.0811 | 0.62991
methanol synthesis, hydrogen production, gaseous, 200 bar, from PEM electrolysis, from nuclear electricity carbon dioxide, captured from atmosphere, with a solvent-based direct air capture system, 1MtCO2, with industrial steam heat, and onshore wind electricity | 0.40361 | 2.2922 | 6.0711 | 1.2092 | 2.989 | 8.3698 | 2.9723 | 2.7212 | 0.1662 | 5.0198 | 0.28879 | 12.1284 | 0.25696 | 0.2891 | 5.3936 | 0.20546 | 3.1759 | 5.3909 | 2.5689 | 5.5259 | 2.9274 | 0.33727 | 0.27999 | 4.582 | 2.8091 | 5.6963 | 0.25339
methanol synthesis, hydrogen production, gaseous, 200 bar, from PEM electrolysis, from nuclear electricity carbon dioxide, captured from atmosphere, with a solvent-based direct air capture system, 1MtCO2, with waste heat, and grid electricity | -0.4268 | 1.2139 | 5.2419 | 0.046063 | 1.9686 | 7.2671 | 2.1339 | 1.8828 | -0.70494 | 4.1814 | -0.54959 | 11.6874 | -0.52746 | -0.60732 | 4.4976 | -0.62339 | 2.3375 | 4.5525 | 1.7305 | 4.6289 | 1.8804 | -0.56363 | -0.61211 | 3.7357 | 1.7238 | 4.8579 | -0.5933
methanol synthesis, hydrogen production, gaseous, 200 bar, from PEM electrolysis, from nuclear electricity carbon dioxide, captured from atmosphere, with a solvent-based direct air capture system, 1MtCO2, with waste heat, and onshore wind electricity | -0.81959 | 1.069 | 4.8479 | -0.014021 | 1.7658 | 7.084 | 1.7491 | 1.498 | -1.0898 | 3.7966 | -0.93442 | 10.9052 | -0.96624 | -0.99662 | 4.1078 | -1.0177 | 1.9527 | 4.1677 | 1.3457 | 4.2402 | 1.8268 | -0.94846 | -1.0057 | 3.3588 | 1.5859 | 4.4731 | -0.96981
methanol synthesis, hydrogen production, gaseous, 200 bar, from PEM electrolysis, from nuclear electricity carbon dioxide, captured from atmosphere, with a sorbent-based direct air capture system, 100ktCO2, with heat pump heat, and geothermal electricity | -0.76952 | 1.1131 | 4.8901 | 0.12825 | 1.818 | 7.8435 | 1.7912 | 1.5401 | -0.98619 | 3.8387 | -0.89231 | 10.9456 | -0.91796 | -0.88751 | 4.2174 | -0.96611 | 1.9948 | 4.2201 | 1.3878 | 4.3487 | 2.2053 | -0.84382 | -0.89231 | 3.393 | 1.8551 | 4.5152 | -0.93817
methanol synthesis, hydrogen production, gaseous, 200 bar, from PEM electrolysis, from nuclear electricity carbon dioxide, captured from atmosphere, with a sorbent-based direct air capture system, 100ktCO2, with heat pump heat, and grid electricity | 0.30862 | 1.4838 | 5.9951 | 0.26333 | 2.3398 | 8.3668 | 2.8693 | 2.6183 | 0.091955 | 4.9168 | 0.18584 | 13.1953 | 0.30108 | 0.19063 | 5.2955 | 0.11204 | 3.0729 | 5.2879 | 2.4659 | 5.4269 | 2.3472 | 0.23432 | 0.18584 | 4.4711 | 2.2191 | 5.5933 | 0.13997
methanol synthesis, hydrogen production, gaseous, 200 bar, from PEM electrolysis, from nuclear electricity carbon dioxide, captured from atmosphere, with a sorbent-based direct air capture system, 100ktCO2, with heat pump heat, and onshore wind electricity | -0.84954 | 1.0566 | 4.8335 | 0.086175 | 1.7417 | 7.8269 | 1.7346 | 1.4836 | -1.0427 | 3.7821 | -0.94885 | 10.889 | -0.9927 | -0.95725 | 4.1464 | -1.0507 | 1.9382 | 4.1533 | 1.3312 | 4.2807 | 2.189 | -0.90036 | -0.97479 | 3.3598 | 1.8124 | 4.4586 | -0.97019
methanol synthesis, hydrogen production, gaseous, 200 bar, from PEM electrolysis, from nuclear electricity carbon dioxide, captured from atmosphere, with a sorbent-based direct air capture system, 100ktCO2, with industrial steam heat, and geothermal electricity | 0.27657 | 2.1592 | 5.9361 | 1.0973 | 2.8641 | 8.3753 | 2.8373 | 2.5862 | 0.036591 | 4.8848 | 0.15378 | 11.9917 | 0.12813 | 0.15857 | 5.2635 | 0.07998 | 3.0409 | 5.2609 | 2.4339 | 5.3948 | 2.8746 | 0.20226 | 0.15378 | 4.4391 | 2.7228 | 5.5613 | 0.10791
methanol synthesis, hydrogen production, gaseous, 200 bar, from PEM electrolysis, from nuclear electricity carbon dioxide, captured from atmosphere, with a sorbent-based direct air capture system, 100ktCO2, with industrial steam heat, and grid electricity | 0.8065 | 2.3414 | 6.4793 | 1.1637 | 3.1206 | 8.6325 | 3.3672 | 3.1161 | 0.56653 | 5.4147 | 0.68372 | 13.0975 | 0.72731 | 0.68851 | 5.7934 | 0.60991 | 3.5708 | 5.7858 | 2.9638 | 5.9247 | 2.9443 | 0.7322 | 0.68372 | 4.969 | 2.9018 | 6.0912 | 0.63785
methanol synthesis, hydrogen production, gaseous, 200 bar, from PEM electrolysis, from nuclear electricity carbon dioxide, captured from atmosphere, with a sorbent-based direct air capture system, 100ktCO2, with industrial steam heat, and onshore wind electricity | 0.23724 | 2.1314 | 5.9084 | 1.0766 | 2.8266 | 8.3672 | 2.8095 | 2.5584 | 0.0087997 | 4.857 | 0.12599 | 11.9639 | 0.091391 | 0.1243 | 5.2286 | 0.038382 | 3.0131 | 5.2281 | 2.4061 | 5.3614 | 2.8666 | 0.17447 | 0.11324 | 4.4228 | 2.7019 | 5.5335 | 0.092175
methanol synthesis, hydrogen production, gaseous, 200 bar, from PEM electrolysis, from nuclear electricity carbon dioxide, captured from atmosphere, with a sorbent-based direct air capture system, 100ktCO2, with waste heat, and geothermal electricity | -0.77523 | 1.1074 | 4.8843 | 0.045466 | 1.8123 | 7.2697 | 1.7855 | 1.5344 | -1.0434 | 3.833 | -0.89802 | 10.9399 | -0.92367 | -0.94699 | 4.1579 | -0.97182 | 1.9891 | 4.2091 | 1.3821 | 4.2892 | 1.9282 | -0.9033 | -0.95178 | 3.3873 | 1.671 | 4.5095 | -0.94389
methanol synthesis, hydrogen production, gaseous, 200 bar, from PEM electrolysis, from nuclear electricity carbon dioxide, captured from atmosphere, with a sorbent-based direct air capture system, 100ktCO2, with waste heat, and grid electricity | -0.2453 | 1.2896 | 5.4275 | 0.11186 | 2.0688 | 7.527 | 2.3154 | 2.0643 | -0.51344 | 4.3629 | -0.36808 | 12.0457 | -0.32449 | -0.41705 | 4.6878 | -0.44189 | 2.519 | 4.734 | 1.912 | 4.8192 | 1.9979 | -0.37336 | -0.42184 | 3.9172 | 1.85 | 5.0394 | -0.41395
methanol synthesis, hydrogen production, gaseous, 200 bar, from PEM electrolysis, from nuclear electricity carbon dioxide, captured from atmosphere, with a sorbent-based direct air capture system, 100ktCO2, with waste heat, and onshore wind electricity | -0.81456 | 1.0796 | 4.8566 | 0.024784 | 1.7748 | 7.2616 | 1.7577 | 1.5066 | -1.0712 | 3.8052 | -0.92581 | 10.9121 | -0.96041 | -0.98127 | 4.123 | -1.0134 | 1.9613 | 4.1763 | 1.3543 | 4.2558 | 1.9202 | -0.93109 | -0.99232 | 3.371 | 1.6501 | 4.4817 | -0.95963
methanol synthesis, hydrogen production, gaseous, 200 bar, from PEM electrolysis, from offshore wind electricity carbon dioxide, captured from atmosphere, with a solvent-based direct air capture system, 1MtCO2, with heat pump heat, and grid electricity | 0.2174 | 1.4426 | 5.9031 | 0.22222 | 2.2842 | 8.2439 | 2.7781 | 2.5282 | 0.07427 | 4.8261 | 0.094612 | 13.0244 | 0.27299 | 0.09431 | 5.2042 | 0.094612 | 2.9817 | 5.1967 | 2.3747 | 5.3406 | 2.2866 | 0.2104 | 0.094612 | 4.3823 | 2.1767 | 5.5021 | 0.12229
methanol synthesis, hydrogen production, gaseous, 200 bar, from PEM electrolysis, from offshore wind electricity carbon dioxide, captured from atmosphere, with a solvent-based direct air capture system, 1MtCO2, with heat pump heat, and onshore wind electricity | -0.86026 | 1.045 | 4.8222 | 0.057377 | 1.7277 | 7.7415 | 1.7223 | 1.4724 | -0.98154 | 3.7702 | -0.9612 | 10.8784 | -0.93086 | -0.97378 | 4.1349 | -0.98734 | 1.9259 | 4.1409 | 1.3189 | 4.2742 | 2.1395 | -0.84541 | -0.98534 | 3.3482 | 1.7983 | 4.4463 | -0.9107
methanol synthesis, hydrogen production, gaseous, 200 bar, from PEM electrolysis, from offshore wind electricity carbon dioxide, captured from atmosphere, with a solvent-based direct air capture system, 1MtCO2, with industrial steam heat, and grid electricity | 0.79641 | 2.4399 | 6.4662 | 1.2693 | 3.1922 | 8.5529 | 3.3571 | 3.1072 | 0.62618 | 5.4051 | 0.67363 | 12.9106 | 0.76869 | 0.67332 | 5.7832 | 0.67363 | 3.5607 | 5.7757 | 2.9537 | 5.9196 | 2.9811 | 0.78942 | 0.67363 | 4.9613 | 2.9706 | 6.0811 | 0.70131
methanol synthesis, hydrogen production, gaseous, 200 bar, from PEM electrolysis, from offshore wind electricity carbon dioxide, captured from atmosphere, with a solvent-based direct air capture system, 1MtCO2, with industrial steam heat, and onshore wind electricity | 0.40362 | 2.295 | 6.0722 | 1.2092 | 2.9894 | 8.3698 | 2.9723 | 2.7224 | 0.24135 | 5.0202 | 0.2888 | 12.1284 | 0.3299 | 0.28402 | 5.3934 | 0.27927 | 3.1759 | 5.3909 | 2.5689 | 5.5309 | 2.9274 | 0.40459 | 0.28 | 4.5844 | 2.8327 | 5.6963 | 0.3248
methanol synthesis, hydrogen production, gaseous, 200 bar, from PEM electrolysis, from offshore wind electricity carbon dioxide, captured from atmosphere, with a solvent-based direct air capture system, 1MtCO2, with waste heat, and grid electricity | -0.42679 | 1.2167 | 5.243 | 0.046066 | 1.969 | 7.2671 | 2.1339 | 1.884 | -0.62979 | 4.1819 | -0.54958 | 11.6874 | -0.45452 | -0.6124 | 4.4974 | -0.54958 | 2.3375 | 4.5525 | 1.7305 | 4.6339 | 1.8804 | -0.49631 | -0.6121 | 3.7381 | 1.7474 | 4.8579 | -0.52189
methanol synthesis, hydrogen production, gaseous, 200 bar, from PEM electrolysis, from offshore wind electricity carbon dioxide, captured from atmosphere, with a solvent-based direct air capture system, 1MtCO2, with waste heat, and onshore wind electricity | -0.81959 | 1.0718 | 4.849 | -0.014018 | 1.7662 | 7.084 | 1.7491 | 1.4992 | -1.0146 | 3.797 | -0.93441 | 10.9052 | -0.8933 | -1.0017 | 4.1077 | -0.94394 | 1.9527 | 4.1677 | 1.3457 | 4.2452 | 1.8268 | -0.88114 | -1.0057 | 3.3612 | 1.6095 | 4.4731 | -0.89841
methanol synthesis, hydrogen production, gaseous, 200 bar, from PEM electrolysis, from offshore wind electricity carbon dioxide, captured from atmosphere, with a sorbent-based direct air capture system, 100ktCO2, with heat pump heat, and geothermal electricity | -0.76951 | 1.1159 | 4.8911 | 0.12825 | 1.8184 | 7.8435 | 1.7912 | 1.5413 | -0.91104 | 3.8391 | -0.8923 | 10.9456 | -0.84502 | -0.8926 | 4.2172 | -0.8923 | 1.9948 | 4.2201 | 1.3878 | 4.3537 | 2.2053 | -0.77651 | -0.8923 | 3.3954 | 1.8787 | 4.5152 | -0.86677
methanol synthesis, hydrogen production, gaseous, 200 bar, from PEM electrolysis, from offshore wind electricity carbon dioxide, captured from atmosphere, with a sorbent-based direct air capture system, 100ktCO2, with heat pump heat, and grid electricity | 0.30863 | 1.4866 | 5.9962 | 0.26334 | 2.3402 | 8.3668 | 2.8693 | 2.6194 | 0.16711 | 4.9173 | 0.18585 | 13.1953 | 0.37401 | 0.18554 | 5.2954 | 0.18585 | 3.0729 | 5.2879 | 2.4659 | 5.4318 | 2.3472 | 0.30164 | 0.18585 | 4.4735 | 2.2427 | 5.5933 | 0.21137
methanol synthesis, hydrogen production, gaseous, 200 bar, from PEM electrolysis, from offshore wind electricity carbon dioxide, captured from atmosphere, with a sorbent-based direct air capture system, 100ktCO2, with heat pump heat, and onshore wind electricity | -0.84953 | 1.0594 | 4.8346 | 0.086178 | 1.742 | 7.8269 | 1.7346 | 1.4847 | -0.96758 | 3.7826 | -0.94884 | 10.889 | -0.91976 | -0.96234 | 4.1463 | -0.97693 | 1.9382 | 4.1533 | 1.3313 | 4.2857 | 2.189 | -0.83304 | -0.97478 | 3.3622 | 1.836 | 4.4586 | -0.89879
methanol synthesis, hydrogen production, gaseous, 200 bar, from PEM electrolysis, from offshore wind electricity carbon dioxide, captured from atmosphere, with a sorbent-based direct air capture system, 100ktCO2, with industrial steam heat, and geothermal electricity | 0.27658 | 2.162 | 5.9372 | 1.0973 | 2.8645 | 8.3753 | 2.8373 | 2.5874 | 0.11174 | 4.8852 | 0.15379 | 11.9917 | 0.20107 | 0.15349 | 5.2633 | 0.15379 | 3.0409 | 5.2609 | 2.4339 | 5.3998 | 2.8746 | 0.26958 | 0.15379 | 4.4414 | 2.7464 | 5.5613 | 0.17932
methanol synthesis, hydrogen production, gaseous, 200 bar, from PEM electrolysis, from offshore wind electricity carbon dioxide, captured from atmosphere, with a sorbent-based direct air capture system, 100ktCO2, with industrial steam heat, and grid electricity | 0.80651 | 2.3442 | 6.4804 | 1.1637 | 3.1209 | 8.6325 | 3.3672 | 3.1173 | 0.64168 | 5.4152 | 0.68372 | 13.0975 | 0.80025 | 0.68342 | 5.7933 | 0.68372 | 3.5708 | 5.7858 | 2.9638 | 5.9297 | 2.9443 | 0.79952 | 0.68372 | 4.9714 | 2.9254 | 6.0912 | 0.70925
methanol synthesis, hydrogen production, gaseous, 200 bar, from PEM electrolysis, from offshore wind electricity carbon dioxide, captured from atmosphere, with a sorbent-based direct air capture system, 100ktCO2, with industrial steam heat, and onshore wind electricity | 0.23724 | 2.1342 | 5.9094 | 1.0766 | 2.827 | 8.3672 | 2.8095 | 2.5596 | 0.083951 | 4.8574 | 0.126 | 11.9639 | 0.16433 | 0.11921 | 5.2284 | 0.11219 | 3.0131 | 5.2281 | 2.4061 | 5.3664 | 2.8666 | 0.24179 | 0.11325 | 4.4251 | 2.7255 | 5.5335 | 0.16358
methanol synthesis, hydrogen production, gaseous, 200 bar, from PEM electrolysis, from offshore wind electricity carbon dioxide, captured from atmosphere, with a sorbent-based direct air capture system, 100ktCO2, with waste heat, and geothermal electricity | -0.77523 | 1.1102 | 4.8854 | 0.045469 | 1.8127 | 7.2697 | 1.7855 | 1.5356 | -0.96823 | 3.8334 | -0.89801 | 10.9399 | -0.85073 | -0.95207 | 4.1578 | -0.89801 | 1.9891 | 4.2091 | 1.3821 | 4.2942 | 1.9282 | -0.83598 | -0.95177 | 3.3896 | 1.6946 | 4.5095 | -0.87248
methanol synthesis, hydrogen production, gaseous, 200 bar, from PEM electrolysis, from offshore wind electricity carbon dioxide, captured from atmosphere, with a sorbent-based direct air capture system, 100ktCO2, with waste heat, and grid electricity | -0.24529 | 1.2924 | 5.4286 | 0.11187 | 2.0691 | 7.527 | 2.3154 | 2.0655 | -0.43829 | 4.3634 | -0.36808 | 12.0457 | -0.25155 | -0.42214 | 4.6877 | -0.36808 | 2.519 | 4.734 | 1.912 | 4.8241 | 1.9979 | -0.30605 | -0.42184 | 3.9196 | 1.8736 | 5.0394 | -0.34255
methanol synthesis, hydrogen production, gaseous, 200 bar, from PEM electrolysis, from offshore wind electricity carbon dioxide, captured from atmosphere, with a sorbent-based direct air capture system, 100ktCO2, with waste heat, and onshore wind electricity | -0.81456 | 1.0824 | 4.8576 | 0.024787 | 1.7752 | 7.2616 | 1.7577 | 1.5078 | -0.99602 | 3.8056 | -0.9258 | 10.9121 | -0.88747 | -0.98635 | 4.1229 | -0.93961 | 1.9613 | 4.1763 | 1.3543 | 4.2608 | 1.9202 | -0.86377 | -0.99231 | 3.3733 | 1.6737 | 4.4817 | -0.88822
methanol synthesis, hydrogen production, gaseous, 200 bar, from PEM electrolysis, from onshore wind electricity carbon dioxide, captured from atmosphere, with a solvent-based direct air capture system, 1MtCO2, with heat pump heat, and grid electricity | 0.25246 | 1.4481 | 5.9052 | 0.25639 | 2.2845 | 8.2439 | 2.8565 | 2.5305 | 0.22281 | 4.827 | 0.2405 | 13.0253 | 0.33791 | 0.18179 | 5.2061 | 0.11553 | 3.0025 | 5.201 | 2.4644 | 5.347 | 2.2889 | 0.35081 | 0.1251 | 4.3905 | 2.1894 | 5.5141 | 0.37729
methanol synthesis, hydrogen production, gaseous, 200 bar, from PEM electrolysis, from onshore wind electricity carbon dioxide, captured from atmosphere, with a solvent-based direct air capture system, 1MtCO2, with heat pump heat, and onshore wind electricity | -0.8252 | 1.0505 | 4.8243 | 0.091541 | 1.728 | 7.7415 | 1.8007 | 1.4747 | -0.833 | 3.7712 | -0.81531 | 10.8794 | -0.86593 | -0.88631 | 4.1369 | -0.96642 | 1.9467 | 4.1452 | 1.4085 | 4.2806 | 2.1418 | -0.70499 | -0.95485 | 3.3565 | 1.8109 | 4.4583 | -0.6557
methanol synthesis, hydrogen production, gaseous, 200 bar, from PEM electrolysis, from onshore wind electricity carbon dioxide, captured from atmosphere, with a solvent-based direct air capture system, 1MtCO2, with industrial steam heat, and grid electricity | 0.83147 | 2.4454 | 6.4683 | 1.3034 | 3.1925 | 8.5529 | 3.4355 | 3.1095 | 0.77472 | 5.406 | 0.81952 | 12.9115 | 0.83361 | 0.7608 | 5.7852 | 0.69454 | 3.5815 | 5.78 | 3.0434 | 5.926 | 2.9834 | 0.92983 | 0.70411 | 4.9696 | 2.9832 | 6.0931 | 0.95631
methanol synthesis, hydrogen production, gaseous, 200 bar, from PEM electrolysis, from onshore wind electricity carbon dioxide, captured from atmosphere, with a solvent-based direct air capture system, 1MtCO2, with industrial steam heat, and onshore wind electricity | 0.43868 | 2.3005 | 6.0743 | 1.2434 | 2.9897 | 8.3698 | 3.0507 | 2.7247 | 0.38989 | 5.0212 | 0.43469 | 12.1294 | 0.39483 | 0.37149 | 5.3954 | 0.30018 | 3.1967 | 5.3952 | 2.6585 | 5.5373 | 2.9297 | 0.545 | 0.31049 | 4.5927 | 2.8453 | 5.7083 | 0.57979
methanol synthesis, hydrogen production, gaseous, 200 bar, from PEM electrolysis, from onshore wind electricity carbon dioxide, captured from atmosphere, with a solvent-based direct air capture system, 1MtCO2, with waste heat, and grid electricity | -0.39173 | 1.2222 | 5.2451 | 0.080229 | 1.9693 | 7.2672 | 2.2123 | 1.8863 | -0.48125 | 4.1828 | -0.40369 | 11.6883 | -0.38959 | -0.52492 | 4.4994 | -0.52866 | 2.3583 | 4.5568 | 1.8202 | 4.6403 | 1.8827 | -0.3559 | -0.58161 | 3.7464 | 1.76 | 4.8699 | -0.2669
methanol synthesis, hydrogen production, gaseous, 200 bar, from PEM electrolysis, from onshore wind electricity carbon dioxide, captured from atmosphere, with a solvent-based direct air capture system, 1MtCO2, with waste heat, and onshore wind electricity | -0.78453 | 1.0773 | 4.8511 | 0.020145 | 1.7665 | 7.0841 | 1.8275 | 1.5015 | -0.86608 | 3.798 | -0.78852 | 10.9062 | -0.82838 | -0.91423 | 4.1097 | -0.92302 | 1.9735 | 4.172 | 1.4353 | 4.2516 | 1.8291 | -0.74073 | -0.97524 | 3.3695 | 1.6221 | 4.485 | -0.64341
methanol synthesis, hydrogen production, gaseous, 200 bar, from PEM electrolysis, from onshore wind electricity carbon dioxide, captured from atmosphere, with a sorbent-based direct air capture system, 100ktCO2, with heat pump heat, and geothermal electricity | -0.73445 | 1.1214 | 4.8932 | 0.16242 | 1.8187 | 7.8436 | 1.8696 | 1.5436 | -0.7625 | 3.8401 | -0.74641 | 10.9465 | -0.7801 | -0.80512 | 4.2192 | -0.87138 | 2.0156 | 4.2244 | 1.4774 | 4.3601 | 2.2076 | -0.6361 | -0.86181 | 3.4036 | 1.8913 | 4.5272 | -0.61177
methanol synthesis, hydrogen production, gaseous, 200 bar, from PEM electrolysis, from onshore wind electricity carbon dioxide, captured from atmosphere, with a sorbent-based direct air capture system, 100ktCO2, with heat pump heat, and grid electricity | 0.34369 | 1.4921 | 5.9983 | 0.2975 | 2.3405 | 8.3669 | 2.9477 | 2.6217 | 0.31565 | 4.9182 | 0.33174 | 13.1963 | 0.43894 | 0.27302 | 5.2974 | 0.20676 | 3.0938 | 5.2922 | 2.5556 | 5.4383 | 2.3495 | 0.44205 | 0.21633 | 4.4818 | 2.2553 | 5.6053 | 0.46637
methanol synthesis, hydrogen production, gaseous, 200 bar, from PEM electrolysis, from onshore wind electricity carbon dioxide, captured from atmosphere, with a sorbent-based direct air capture system, 100ktCO2, with heat pump heat, and onshore wind electricity | -0.81447 | 1.0649 | 4.8367 | 0.12034 | 1.7423 | 7.827 | 1.8131 | 1.487 | -0.81904 | 3.7835 | -0.80295 | 10.89 | -0.85484 | -0.87486 | 4.1483 | -0.95601 | 1.9591 | 4.1575 | 1.4209 | 4.2921 | 2.1913 | -0.69263 | -0.94429 | 3.3705 | 1.8486 | 4.4706 | -0.64379
methanol synthesis, hydrogen production, gaseous, 200 bar, from PEM electrolysis, from onshore wind electricity carbon dioxide, captured from atmosphere, with a sorbent-based direct air capture system, 100ktCO2, with industrial steam heat, and geothermal electricity | 0.31163 | 2.1675 | 5.9393 | 1.1314 | 2.8648 | 8.3754 | 2.9157 | 2.5897 | 0.26028 | 4.8862 | 0.29968 | 11.9926 | 0.26599 | 0.24096 | 5.2653 | 0.1747 | 3.0617 | 5.2652 | 2.5235 | 5.4062 | 2.8769 | 0.40999 | 0.18428 | 4.4497 | 2.759 | 5.5732 | 0.43431
methanol synthesis, hydrogen production, gaseous, 200 bar, from PEM electrolysis, from onshore wind electricity carbon dioxide, captured from atmosphere, with a sorbent-based direct air capture system, 100ktCO2, with industrial steam heat, and grid electricity | 0.84157 | 2.3497 | 6.4825 | 1.1978 | 3.1212 | 8.6326 | 3.4456 | 3.1196 | 0.79022 | 5.4161 | 0.82962 | 13.0984 | 0.86518 | 0.7709 | 5.7953 | 0.70464 | 3.5916 | 5.7901 | 3.0535 | 5.9361 | 2.9466 | 0.93993 | 0.71421 | 4.9797 | 2.938 | 6.1032 | 0.96425
methanol synthesis, hydrogen production, gaseous, 200 bar, from PEM electrolysis, from onshore wind electricity carbon dioxide, captured from atmosphere, with a sorbent-based direct air capture system, 100ktCO2, with industrial steam heat, and onshore wind electricity | 0.2723 | 2.1397 | 5.9115 | 1.1108 | 2.8273 | 8.3672 | 2.8879 | 2.5619 | 0.23249 | 4.8584 | 0.27189 | 11.9648 | 0.22925 | 0.20669 | 5.2304 | 0.13311 | 3.0339 | 5.2324 | 2.4957 | 5.3728 | 2.8689 | 0.3822 | 0.14374 | 4.4334 | 2.7381 | 5.5455 | 0.41858
methanol synthesis, hydrogen production, gaseous, 200 bar, from PEM electrolysis, from onshore wind electricity carbon dioxide, captured from atmosphere, with a sorbent-based direct air capture system, 100ktCO2, with waste heat, and geothermal electricity | -0.74017 | 1.1157 | 4.8875 | 0.079632 | 1.813 | 7.2698 | 1.8639 | 1.5379 | -0.81969 | 3.8344 | -0.75212 | 10.9408 | -0.78581 | -0.8646 | 4.1598 | -0.8771 | 2.0099 | 4.2134 | 1.4717 | 4.3006 | 1.9305 | -0.69557 | -0.92128 | 3.3979 | 1.7072 | 4.5214 | -0.61749
methanol synthesis, hydrogen production, gaseous, 200 bar, from PEM electrolysis, from onshore wind electricity carbon dioxide, captured from atmosphere, with a sorbent-based direct air capture system, 100ktCO2, with waste heat, and grid electricity | -0.21023 | 1.2979 | 5.4307 | 0.14603 | 2.0694 | 7.527 | 2.3938 | 2.0678 | -0.28975 | 4.3643 | -0.22218 | 12.0466 | -0.18662 | -0.33466 | 4.6897 | -0.34716 | 2.5398 | 4.7383 | 2.0017 | 4.8306 | 2.0002 | -0.16563 | -0.39135 | 3.9279 | 1.8862 | 5.0514 | -0.087551
methanol synthesis, hydrogen production, gaseous, 200 bar, from PEM electrolysis, from onshore wind electricity carbon dioxide, captured from atmosphere, with a sorbent-based direct air capture system, 100ktCO2, with waste heat, and onshore wind electricity | -0.7795 | 1.0879 | 4.8597 | 0.05895 | 1.7755 | 7.2617 | 1.8361 | 1.5101 | -0.84748 | 3.8066 | -0.77991 | 10.913 | -0.82255 | -0.89887 | 4.1249 | -0.91869 | 1.9821 | 4.1806 | 1.4439 | 4.2672 | 1.9225 | -0.72336 | -0.96182 | 3.3816 | 1.6863 | 4.4937 | -0.63322
methanol synthesis, hydrogen production, gaseous, 200 bar, from PEM electrolysis, from solar electricity carbon dioxide, captured from atmosphere, with a solvent-based direct air capture system, 1MtCO2, with heat pump heat, and grid electricity | 0.50922 | 1.4605 | 5.9099 | 0.39043 | 2.2851 | 8.244 | 3.0331 | 2.5356 | 0.55724 | 4.829 | 0.56897 | 13.0275 | 0.74734 | 0.61185 | 5.2169 | 0.56897 | 3.0495 | 5.2106 | 2.6662 | 5.3726 | 2.2988 | 0.66688 | 0.56897 | 4.398 | 2.3034 | 5.5411 | 0.59665
methanol synthesis, hydrogen production, gaseous, 200 bar, from PEM electrolysis, from solar electricity carbon dioxide, captured from atmosphere, with a solvent-based direct air capture system, 1MtCO2, with heat pump heat, and onshore wind electricity | -0.56844 | 1.063 | 4.829 | 0.22559 | 1.7286 | 7.7417 | 1.9773 | 1.4798 | -0.49857 | 3.7732 | -0.48685 | 10.8815 | -0.4565 | -0.45624 | 4.1477 | -0.51298 | 1.9937 | 4.1548 | 1.6104 | 4.3062 | 2.1517 | -0.38893 | -0.51098 | 3.3639 | 1.9249 | 4.4852 | -0.43635
methanol synthesis, hydrogen production, gaseous, 200 bar, from PEM electrolysis, from solar electricity carbon dioxide, captured from atmosphere, with a solvent-based direct air capture system, 1MtCO2, with industrial steam heat, and grid electricity | 1.0882 | 2.4579 | 6.473 | 1.4375 | 3.1931 | 8.553 | 3.6121 | 3.1147 | 1.1091 | 5.4081 | 1.148 | 12.9137 | 1.243 | 1.1909 | 5.7959 | 1.148 | 3.6285 | 5.7897 | 3.2452 | 5.9516 | 2.9933 | 1.2459 | 1.148 | 4.977 | 3.0973 | 6.1201 | 1.1757
methanol synthesis, hydrogen production, gaseous, 200 bar, from PEM electrolysis, from solar electricity carbon dioxide, captured from atmosphere, with a solvent-based direct air capture system, 1MtCO2, with industrial steam heat, and onshore wind electricity | 0.69544 | 2.3129 | 6.079 | 1.3774 | 2.9903 | 8.3699 | 3.2273 | 2.7298 | 0.72432 | 5.0232 | 0.76315 | 12.1315 | 0.80425 | 0.80156 | 5.4062 | 0.75362 | 3.2436 | 5.4048 | 2.8604 | 5.5629 | 2.9397 | 0.86107 | 0.75435 | 4.6001 | 2.9593 | 5.7352 | 0.79915
methanol synthesis, hydrogen production, gaseous, 200 bar, from PEM electrolysis, from solar electricity carbon dioxide, captured from atmosphere, with a solvent-based direct air capture system, 1MtCO2, with waste heat, and grid electricity | -0.13497 | 1.2346 | 5.2498 | 0.21428 | 1.9699 | 7.2673 | 2.3889 | 1.8914 | -0.14681 | 4.1849 | -0.075223 | 11.6905 | 0.019837 | -0.094862 | 4.5102 | -0.075223 | 2.4053 | 4.5665 | 2.022 | 4.6659 | 1.8926 | -0.039831 | -0.13775 | 3.7538 | 1.874 | 4.8969 | -0.047541
methanol synthesis, hydrogen production, gaseous, 200 bar, from PEM electrolysis, from solar electricity carbon dioxide, captured from atmosphere, with a solvent-based direct air capture system, 1MtCO2, with waste heat, and onshore wind electricity | -0.52777 | 1.0897 | 4.8558 | 0.15419 | 1.7671 | 7.0842 | 2.004 | 1.5066 | -0.53165 | 3.8 | -0.46005 | 10.9083 | -0.41895 | -0.48417 | 4.1205 | -0.46958 | 2.0204 | 4.1816 | 1.6372 | 4.2772 | 1.839 | -0.42466 | -0.53137 | 3.3769 | 1.7361 | 4.512 | -0.42406
methanol synthesis, hydrogen production, gaseous, 200 bar, from PEM electrolysis, from solar electricity carbon dioxide, captured from atmosphere, with a sorbent-based direct air capture system, 100ktCO2, with heat pump heat, and geothermal electricity | -0.47769 | 1.1338 | 4.8979 | 0.29647 | 1.8193 | 7.8437 | 2.0462 | 1.5487 | -0.42807 | 3.8421 | -0.41794 | 10.9487 | -0.37067 | -0.37506 | 4.23 | -0.41794 | 2.0626 | 4.234 | 1.6793 | 4.3857 | 2.2176 | -0.32003 | -0.41794 | 3.4111 | 2.0053 | 4.5541 | -0.39242
methanol synthesis, hydrogen production, gaseous, 200 bar, from PEM electrolysis, from solar electricity carbon dioxide, captured from atmosphere, with a sorbent-based direct air capture system, 100ktCO2, with heat pump heat, and grid electricity | 0.60045 | 1.5046 | 6.003 | 0.43155 | 2.3411 | 8.367 | 3.1243 | 2.6269 | 0.65008 | 4.9203 | 0.6602 | 13.1984 | 0.84837 | 0.70308 | 5.3082 | 0.6602 | 3.1407 | 5.3019 | 2.7574 | 5.4639 | 2.3594 | 0.75811 | 0.6602 | 4.4892 | 2.3693 | 5.6323 | 0.68573
methanol synthesis, hydrogen production, gaseous, 200 bar, from PEM electrolysis, from solar electricity carbon dioxide, captured from atmosphere, with a sorbent-based direct air capture system, 100ktCO2, with heat pump heat, and onshore wind electricity | -0.55771 | 1.0773 | 4.8414 | 0.25439 | 1.7429 | 7.8271 | 1.9896 | 1.4922 | -0.48461 | 3.7856 | -0.47448 | 10.8921 | -0.44541 | -0.4448 | 4.159 | -0.50257 | 2.006 | 4.1672 | 1.6227 | 4.3177 | 2.2013 | -0.37657 | -0.50042 | 3.3779 | 1.9626 | 4.4976 | -0.42443
methanol synthesis, hydrogen production, gaseous, 200 bar, from PEM electrolysis, from solar electricity carbon dioxide, captured from atmosphere, with a sorbent-based direct air capture system, 100ktCO2, with industrial steam heat, and geothermal electricity | 0.56839 | 2.1799 | 5.944 | 1.2655 | 2.8654 | 8.3755 | 3.0922 | 2.5948 | 0.59471 | 4.8882 | 0.62814 | 11.9948 | 0.67542 | 0.67103 | 5.2761 | 0.62814 | 3.1086 | 5.2749 | 2.7254 | 5.4318 | 2.8868 | 0.72606 | 0.62814 | 4.4572 | 2.873 | 5.6002 | 0.65367
methanol synthesis, hydrogen production, gaseous, 200 bar, from PEM electrolysis, from solar electricity carbon dioxide, captured from atmosphere, with a sorbent-based direct air capture system, 100ktCO2, with industrial steam heat, and grid electricity | 1.0983 | 2.3621 | 6.4872 | 1.3319 | 3.1219 | 8.6327 | 3.6222 | 3.1247 | 1.1246 | 5.4182 | 1.1581 | 13.1006 | 1.2746 | 1.201 | 5.806 | 1.1581 | 3.6386 | 5.7998 | 3.2553 | 5.9617 | 2.9565 | 1.256 | 1.1581 | 4.9871 | 3.052 | 6.1302 | 1.1836
methanol synthesis, hydrogen production, gaseous, 200 bar, from PEM electrolysis, from solar electricity carbon dioxide, captured from atmosphere, with a sorbent-based direct air capture system, 100ktCO2, with industrial steam heat, and onshore wind electricity | 0.52906 | 2.1521 | 5.9162 | 1.2448 | 2.8279 | 8.3673 | 3.0645 | 2.567 | 0.56692 | 4.8604 | 0.60035 | 11.967 | 0.63868 | 0.63675 | 5.2412 | 0.58655 | 3.0808 | 5.242 | 2.6976 | 5.3984 | 2.8788 | 0.69827 | 0.5876 | 4.4409 | 2.8521 | 5.5724 | 0.63793
methanol synthesis, hydrogen production, gaseous, 200 bar, from PEM electrolysis, from solar electricity carbon dioxide, captured from atmosphere, with a sorbent-based direct air capture system, 100ktCO2, with waste heat, and geothermal electricity | -0.48341 | 1.1281 | 4.8922 | 0.21368 | 1.8136 | 7.2699 | 2.0404 | 1.543 | -0.48526 | 3.8364 | -0.42366 | 10.943 | -0.37638 | -0.43453 | 4.1705 | -0.42366 | 2.0568 | 4.2231 | 1.6736 | 4.3262 | 1.9404 | -0.3795 | -0.47742 | 3.4054 | 1.8212 | 4.5484 | -0.39813
methanol synthesis, hydrogen production, gaseous, 200 bar, from PEM electrolysis, from solar electricity carbon dioxide, captured from atmosphere, with a sorbent-based direct air capture system, 100ktCO2, with waste heat, and grid electricity | 0.04653 | 1.3103 | 5.4354 | 0.28008 | 2.0701 | 7.5271 | 2.5704 | 2.0729 | 0.044679 | 4.3664 | 0.10628 | 12.0488 | 0.22281 | 0.095401 | 4.7005 | 0.10628 | 2.5868 | 4.748 | 2.2035 | 4.8562 | 2.0101 | 0.15043 | 0.052518 | 3.9353 | 2.0002 | 5.0784 | 0.13181
methanol synthesis, hydrogen production, gaseous, 200 bar, from PEM electrolysis, from solar electricity carbon dioxide, captured from atmosphere, with a sorbent-based direct air capture system, 100ktCO2, with waste heat, and onshore wind electricity | -0.52274 | 1.1003 | 4.8644 | 0.193 | 1.7761 | 7.2618 | 2.0127 | 1.5152 | -0.51305 | 3.8086 | -0.45145 | 10.9152 | -0.41312 | -0.46881 | 4.1357 | -0.46525 | 2.029 | 4.1902 | 1.6458 | 4.2928 | 1.9324 | -0.40729 | -0.51796 | 3.3891 | 1.8003 | 4.5206 | -0.41387
methanol synthesis, hydrogen production, steam methane reforming of natural gas, 25 bar carbon dioxide, captured from atmosphere, with a solvent-based direct air capture system, 1MtCO2, with heat pump heat, and grid electricity | 1.2653 | 0.53095 | 1.3109 | 0.28593 | 0.66376 | 1.7305 | 1.2653 | 1.2653 | 1.2426 | 1.2653 | 1.2653 | 2.5109 | 1.431 | 1.2653 | 1.2653 | 1.2653 | 1.2653 | 1.2653 | 1.2653 | 1.2653 | 0.68557 | 1.2653 | 1.2653 | 1.2653 | 0.89302 | 1.2653 | 1.293
methanol synthesis, hydrogen production, steam methane reforming of natural gas, 25 bar carbon dioxide, captured from atmosphere, with a solvent-based direct air capture system, 1MtCO2, with heat pump heat, and onshore wind electricity | 0.18768 | 0.13339 | 0.23009 | 0.12108 | 0.10722 | 1.2282 | 0.20953 | 0.20953 | 0.18683 | 0.20953 | 0.20953 | 0.36491 | 0.22716 | 0.19725 | 0.19611 | 0.18339 | 0.20953 | 0.20953 | 0.20953 | 0.19889 | 0.53845 | 0.20953 | 0.18539 | 0.23129 | 0.51458 | 0.20953 | 0.26003
methanol synthesis, hydrogen production, steam methane reforming of natural gas, 25 bar carbon dioxide, captured from atmosphere, with a solvent-based direct air capture system, 1MtCO2, with industrial steam heat, and grid electricity | 1.8444 | 1.5283 | 1.874 | 1.333 | 1.5718 | 2.0396 | 1.8444 | 1.8444 | 1.7946 | 1.8444 | 1.8444 | 2.3971 | 1.9267 | 1.8444 | 1.8444 | 1.8444 | 1.8444 | 1.8444 | 1.8444 | 1.8444 | 1.38 | 1.8444 | 1.8444 | 1.8444 | 1.6869 | 1.8444 | 1.872
methanol synthesis, hydrogen production, steam methane reforming of natural gas, 25 bar carbon dioxide, captured from atmosphere, with a solvent-based direct air capture system, 1MtCO2, with industrial steam heat, and onshore wind electricity | 1.4516 | 1.3834 | 1.4801 | 1.2729 | 1.3689 | 1.8565 | 1.4595 | 1.4595 | 1.4097 | 1.4595 | 1.4595 | 1.6149 | 1.4879 | 1.455 | 1.4546 | 1.45 | 1.4595 | 1.4595 | 1.4595 | 1.4556 | 1.3264 | 1.4595 | 1.4507 | 1.4675 | 1.549 | 1.4595 | 1.4955
methanol synthesis, hydrogen production, steam methane reforming of natural gas, 25 bar carbon dioxide, captured from atmosphere, with a solvent-based direct air capture system, 1MtCO2, with waste heat, and grid electricity | 0.62115 | 0.30509 | 0.65084 | 0.10977 | 0.34858 | 0.75383 | 0.62115 | 0.62115 | 0.53859 | 0.62115 | 0.62115 | 1.1739 | 0.7035 | 0.55863 | 0.55863 | 0.62115 | 0.62115 | 0.62115 | 0.62115 | 0.55863 | 0.27938 | 0.55863 | 0.55863 | 0.62115 | 0.46369 | 0.62115 | 0.64883
methanol synthesis, hydrogen production, steam methane reforming of natural gas, 25 bar carbon dioxide, captured from atmosphere, with a solvent-based direct air capture system, 1MtCO2, with waste heat, and onshore wind electricity | 0.22836 | 0.16019 | 0.25688 | 0.04969 | 0.14573 | 0.57072 | 0.23632 | 0.23632 | 0.15375 | 0.23632 | 0.23632 | 0.3917 | 0.26471 | 0.16932 | 0.1689 | 0.22679 | 0.23632 | 0.23632 | 0.23632 | 0.16992 | 0.22575 | 0.1738 | 0.165 | 0.24425 | 0.32576 | 0.23632 | 0.27232
methanol synthesis, hydrogen production, steam methane reforming of natural gas, 25 bar carbon dioxide, captured from atmosphere, with a sorbent-based direct air capture system, 100ktCO2, with heat pump heat, and geothermal electricity | 0.27843 | 0.20428 | 0.29899 | 0.19196 | 0.19795 | 1.3302 | 0.27843 | 0.27843 | 0.25733 | 0.27843 | 0.27843 | 0.43207 | 0.313 | 0.27843 | 0.27843 | 0.27843 | 0.27843 | 0.28874 | 0.27843 | 0.27843 | 0.60431 | 0.27843 | 0.27843 | 0.27843 | 0.59494 | 0.27843 | 0.30396
methanol synthesis, hydrogen production, steam methane reforming of natural gas, 25 bar carbon dioxide, captured from atmosphere, with a sorbent-based direct air capture system, 100ktCO2, with heat pump heat, and grid electricity | 1.3566 | 0.575 | 1.404 | 0.32704 | 0.7197 | 1.8535 | 1.3566 | 1.3566 | 1.3355 | 1.3566 | 1.3566 | 2.6818 | 1.532 | 1.3566 | 1.3566 | 1.3566 | 1.3566 | 1.3566 | 1.3566 | 1.3566 | 0.74612 | 1.3566 | 1.3566 | 1.3566 | 0.95899 | 1.3566 | 1.3821
methanol synthesis, hydrogen production, steam methane reforming of natural gas, 25 bar carbon dioxide, captured from atmosphere, with a sorbent-based direct air capture system, 100ktCO2, with heat pump heat, and onshore wind electricity | 0.19841 | 0.14774 | 0.24245 | 0.14989 | 0.12159 | 1.3136 | 0.22189 | 0.22189 | 0.20079 | 0.22189 | 0.22189 | 0.37553 | 0.23826 | 0.20869 | 0.20747 | 0.1938 | 0.22189 | 0.22189 | 0.22189 | 0.21046 | 0.58801 | 0.22189 | 0.19595 | 0.24528 | 0.55229 | 0.22189 | 0.27194
methanol synthesis, hydrogen production, steam methane reforming of natural gas, 25 bar carbon dioxide, captured from atmosphere, with a sorbent-based direct air capture system, 100ktCO2, with industrial steam heat, and geothermal electricity | 1.3245 | 1.2504 | 1.3451 | 1.161 | 1.244 | 1.862 | 1.3245 | 1.3245 | 1.2801 | 1.3245 | 1.3245 | 1.4782 | 1.3591 | 1.3245 | 1.3245 | 1.3245 | 1.3245 | 1.3296 | 1.3245 | 1.3245 | 1.2736 | 1.3245 | 1.3245 | 1.3245 | 1.4627 | 1.3245 | 1.35
methanol synthesis, hydrogen production, steam methane reforming of natural gas, 25 bar carbon dioxide, captured from atmosphere, with a sorbent-based direct air capture system, 100ktCO2, with industrial steam heat, and grid electricity | 1.8545 | 1.4326 | 1.8882 | 1.2274 | 1.5005 | 2.1192 | 1.8545 | 1.8545 | 1.81 | 1.8545 | 1.8545 | 2.584 | 1.9583 | 1.8545 | 1.8545 | 1.8545 | 1.8545 | 1.8545 | 1.8545 | 1.8545 | 1.3433 | 1.8545 | 1.8545 | 1.8545 | 1.6416 | 1.8545 | 1.88
methanol synthesis, hydrogen production, steam methane reforming of natural gas, 25 bar carbon dioxide, captured from atmosphere, with a sorbent-based direct air capture system, 100ktCO2, with industrial steam heat, and onshore wind electricity | 1.2852 | 1.2226 | 1.3173 | 1.1403 | 1.2065 | 1.8539 | 1.2967 | 1.2967 | 1.2523 | 1.2967 | 1.2967 | 1.4504 | 1.3223 | 1.2902 | 1.2896 | 1.2829 | 1.2967 | 1.2967 | 1.2967 | 1.2911 | 1.2655 | 1.2967 | 1.284 | 1.3082 | 1.4417 | 1.2967 | 1.3343
methanol synthesis, hydrogen production, steam methane reforming of natural gas, 25 bar carbon dioxide, captured from atmosphere, with a sorbent-based direct air capture system, 100ktCO2, with waste heat, and geothermal electricity | 0.27272 | 0.19857 | 0.29328 | 0.10918 | 0.19224 | 0.75644 | 0.27272 | 0.27272 | 0.20014 | 0.27272 | 0.27272 | 0.42636 | 0.30729 | 0.21896 | 0.21896 | 0.27272 | 0.27272 | 0.27778 | 0.27272 | 0.21896 | 0.32714 | 0.21896 | 0.21896 | 0.27272 | 0.41089 | 0.27272 | 0.29824
methanol synthesis, hydrogen production, steam methane reforming of natural gas, 25 bar carbon dioxide, captured from atmosphere, with a sorbent-based direct air capture system, 100ktCO2, with waste heat, and grid electricity | 0.80265 | 0.38078 | 0.83644 | 0.17557 | 0.44869 | 1.0137 | 0.80265 | 0.80265 | 0.73008 | 0.80265 | 0.80265 | 1.5322 | 0.90647 | 0.74889 | 0.74889 | 0.80265 | 0.80265 | 0.80265 | 0.80265 | 0.74889 | 0.39684 | 0.74889 | 0.74889 | 0.80265 | 0.58983 | 0.80265 | 0.82818
methanol synthesis, hydrogen production, steam methane reforming of natural gas, 25 bar carbon dioxide, captured from atmosphere, with a sorbent-based direct air capture system, 100ktCO2, with waste heat, and onshore wind electricity | 0.23339 | 0.17078 | 0.26549 | 0.088494 | 0.1547 | 0.74829 | 0.24493 | 0.24493 | 0.17235 | 0.24493 | 0.24493 | 0.39857 | 0.27055 | 0.18468 | 0.18408 | 0.23112 | 0.24493 | 0.24493 | 0.24493 | 0.18555 | 0.31913 | 0.19117 | 0.17842 | 0.25642 | 0.38993 | 0.24493 | 0.28251
methanol synthesis, hydrogen production, steam methane reforming of natural gas, with CCS (MDEA, 98% eff.), 25 bar carbon dioxide, captured from atmosphere, with a solvent-based direct air capture system, 1MtCO2, with heat pump heat, and grid electricity | 0.45936 | -0.31594 | 0.50599 | -0.56078 | -0.17443 | 0.94945 | 0.45936 | 0.45936 | 0.43666 | 0.45936 | 0.45936 | 1.7666 | 0.63195 | 0.45936 | 0.45936 | 0.45936 | 0.45936 | 0.45936 | 0.45936 | 0.45936 | -0.14649 | 0.45936 | 0.45936 | 0.45936 | 0.068069 | 0.45936 | 0.48704
methanol synthesis, hydrogen production, steam methane reforming of natural gas, with CCS (MDEA, 98% eff.), 25 bar carbon dioxide, captured from atmosphere, with a solvent-based direct air capture system, 1MtCO2, with heat pump heat, and onshore wind electricity | -0.6183 | -0.7135 | -0.57487 | -0.72562 | -0.73097 | 0.44709 | -0.59645 | -0.59645 | -0.61915 | -0.59645 | -0.59645 | -0.37935 | -0.57189 | -0.60873 | -0.60987 | -0.62259 | -0.59645 | -0.59645 | -0.59645 | -0.60709 | -0.29362 | -0.59645 | -0.62059 | -0.57468 | -0.31036 | -0.59645 | -0.54595
methanol synthesis, hydrogen production, steam methane reforming of natural gas, with CCS (MDEA, 98% eff.), 25 bar carbon dioxide, captured from atmosphere, with a solvent-based direct air capture system, 1MtCO2, with industrial steam heat, and grid electricity | 1.0384 | 0.6814 | 1.0691 | 0.48627 | 0.7336 | 1.2585 | 1.0384 | 1.0384 | 0.98857 | 1.0384 | 1.0384 | 1.6528 | 1.1277 | 1.0384 | 1.0384 | 1.0384 | 1.0384 | 1.0384 | 1.0384 | 1.0384 | 0.54795 | 1.0384 | 1.0384 | 1.0384 | 0.86195 | 1.0384 | 1.0661
methanol synthesis, hydrogen production, steam methane reforming of natural gas, with CCS (MDEA, 98% eff.), 25 bar carbon dioxide, captured from atmosphere, with a solvent-based direct air capture system, 1MtCO2, with industrial steam heat, and onshore wind electricity | 0.64558 | 0.5365 | 0.67513 | 0.42619 | 0.53074 | 1.0754 | 0.65355 | 0.65355 | 0.60374 | 0.65355 | 0.65355 | 0.87065 | 0.68887 | 0.64907 | 0.64865 | 0.64402 | 0.65355 | 0.65355 | 0.65355 | 0.64967 | 0.49433 | 0.65355 | 0.64475 | 0.66148 | 0.72402 | 0.65355 | 0.68954
methanol synthesis, hydrogen production, steam methane reforming of natural gas, with CCS (MDEA, 98% eff.), 25 bar carbon dioxide, captured from atmosphere, with a solvent-based direct air capture system, 1MtCO2, with waste heat, and grid electricity | -0.18483 | -0.5418 | -0.15412 | -0.73693 | -0.48961 | -0.027262 | -0.18483 | -0.18483 | -0.26739 | -0.18483 | -0.18483 | 0.42963 | -0.09555 | -0.24735 | -0.24735 | -0.18483 | -0.18483 | -0.18483 | -0.18483 | -0.24735 | -0.55269 | -0.24735 | -0.24735 | -0.18483 | -0.36125 | -0.18483 | -0.15715
methanol synthesis, hydrogen production, steam methane reforming of natural gas, with CCS (MDEA, 98% eff.), 25 bar carbon dioxide, captured from atmosphere, with a solvent-based direct air capture system, 1MtCO2, with waste heat, and onshore wind electricity | -0.57762 | -0.68671 | -0.54807 | -0.79702 | -0.69246 | -0.21037 | -0.56966 | -0.56966 | -0.65222 | -0.56966 | -0.56966 | -0.35256 | -0.53434 | -0.63666 | -0.63707 | -0.57919 | -0.56966 | -0.56966 | -0.56966 | -0.63606 | -0.60631 | -0.63218 | -0.64098 | -0.56173 | -0.49919 | -0.56966 | -0.53366
methanol synthesis, hydrogen production, steam methane reforming of natural gas, with CCS (MDEA, 98% eff.), 25 bar carbon dioxide, captured from atmosphere, with a sorbent-based direct air capture system, 100ktCO2, with heat pump heat, and geothermal electricity | -0.52755 | -0.64261 | -0.50596 | -0.65474 | -0.64024 | 0.54911 | -0.52755 | -0.52755 | -0.54864 | -0.52755 | -0.52755 | -0.31219 | -0.48605 | -0.52755 | -0.52755 | -0.52755 | -0.52755 | -0.51724 | -0.52755 | -0.52755 | -0.22776 | -0.52755 | -0.52755 | -0.52755 | -0.23001 | -0.52755 | -0.50202
methanol synthesis, hydrogen production, steam methane reforming of natural gas, with CCS (MDEA, 98% eff.), 25 bar carbon dioxide, captured from atmosphere, with a sorbent-based direct air capture system, 100ktCO2, with heat pump heat, and grid electricity | 0.5506 | -0.27189 | 0.59909 | -0.51966 | -0.11849 | 1.0724 | 0.5506 | 0.5506 | 0.5295 | 0.5506 | 0.5506 | 1.9376 | 0.73298 | 0.5506 | 0.5506 | 0.5506 | 0.5506 | 0.5506 | 0.5506 | 0.5506 | -0.085946 | 0.5506 | 0.5506 | 0.5506 | 0.13405 | 0.5506 | 0.57612
methanol synthesis, hydrogen production, steam methane reforming of natural gas, with CCS (MDEA, 98% eff.), 25 bar carbon dioxide, captured from atmosphere, with a sorbent-based direct air capture system, 100ktCO2, with heat pump heat, and onshore wind electricity | -0.60757 | -0.69915 | -0.56251 | -0.69682 | -0.7166 | 0.53253 | -0.58409 | -0.58409 | -0.60519 | -0.58409 | -0.58409 | -0.36873 | -0.56079 | -0.59729 | -0.59851 | -0.61218 | -0.58409 | -0.58409 | -0.58409 | -0.59552 | -0.24406 | -0.58409 | -0.61003 | -0.5607 | -0.27266 | -0.58409 | -0.53404
methanol synthesis, hydrogen production, steam methane reforming of natural gas, with CCS (MDEA, 98% eff.), 25 bar carbon dioxide, captured from atmosphere, with a sorbent-based direct air capture system, 100ktCO2, with industrial steam heat, and geothermal electricity | 0.51854 | 0.40348 | 0.54012 | 0.31427 | 0.40585 | 1.0809 | 0.51854 | 0.51854 | 0.47414 | 0.51854 | 0.51854 | 0.7339 | 0.56003 | 0.51854 | 0.51854 | 0.51854 | 0.51854 | 0.52361 | 0.51854 | 0.51854 | 0.44149 | 0.51854 | 0.51854 | 0.51854 | 0.63774 | 0.51854 | 0.54407
methanol synthesis, hydrogen production, steam methane reforming of natural gas, with CCS (MDEA, 98% eff.), 25 bar carbon dioxide, captured from atmosphere, with a sorbent-based direct air capture system, 100ktCO2, with industrial steam heat, and grid electricity | 1.0485 | 0.58569 | 1.0833 | 0.38067 | 0.6623 | 1.3381 | 1.0485 | 1.0485 | 1.0041 | 1.0485 | 1.0485 | 1.8397 | 1.1592 | 1.0485 | 1.0485 | 1.0485 | 1.0485 | 1.0485 | 1.0485 | 1.0485 | 0.51119 | 1.0485 | 1.0485 | 1.0485 | 0.81668 | 1.0485 | 1.074
methanol synthesis, hydrogen production, steam methane reforming of natural gas, with CCS (MDEA, 98% eff.), 25 bar carbon dioxide, captured from atmosphere, with a sorbent-based direct air capture system, 100ktCO2, with industrial steam heat, and onshore wind electricity | 0.47921 | 0.37568 | 0.51233 | 0.29359 | 0.36831 | 1.0728 | 0.49075 | 0.49075 | 0.44634 | 0.49075 | 0.49075 | 0.70611 | 0.5233 | 0.48426 | 0.48366 | 0.47694 | 0.49075 | 0.49075 | 0.49075 | 0.48513 | 0.43347 | 0.49075 | 0.478 | 0.50225 | 0.61678 | 0.49075 | 0.52833
methanol synthesis, hydrogen production, steam methane reforming of natural gas, with CCS (MDEA, 98% eff.), 25 bar carbon dioxide, captured from atmosphere, with a sorbent-based direct air capture system, 100ktCO2, with waste heat, and geothermal electricity | -0.53326 | -0.64832 | -0.51168 | -0.73753 | -0.64595 | -0.024649 | -0.53326 | -0.53326 | -0.60583 | -0.53326 | -0.53326 | -0.3179 | -0.49177 | -0.58702 | -0.58702 | -0.53326 | -0.53326 | -0.52819 | -0.53326 | -0.58702 | -0.50493 | -0.58702 | -0.58702 | -0.53326 | -0.41406 | -0.53326 | -0.50773
methanol synthesis, hydrogen production, steam methane reforming of natural gas, with CCS (MDEA, 98% eff.), 25 bar carbon dioxide, captured from atmosphere, with a sorbent-based direct air capture system, 100ktCO2, with waste heat, and grid electricity | -0.0033257 | -0.46611 | 0.031486 | -0.67113 | -0.3895 | 0.23257 | -0.0033257 | -0.0033257 | -0.075898 | -0.0033257 | -0.0033257 | 0.78791 | 0.10742 | -0.057087 | -0.057087 | -0.0033257 | -0.0033257 | -0.0033257 | -0.0033257 | -0.057087 | -0.43522 | -0.057087 | -0.057087 | -0.0033257 | -0.23512 | -0.0033257 | 0.022202
methanol synthesis, hydrogen production, steam methane reforming of natural gas, with CCS (MDEA, 98% eff.), 25 bar carbon dioxide, captured from atmosphere, with a sorbent-based direct air capture system, 100ktCO2, with waste heat, and onshore wind electricity | -0.57259 | -0.67612 | -0.53947 | -0.75821 | -0.68349 | -0.032798 | -0.56105 | -0.56105 | -0.63362 | -0.56105 | -0.56105 | -0.34569 | -0.5285 | -0.6213 | -0.6219 | -0.57486 | -0.56105 | -0.56105 | -0.56105 | -0.62043 | -0.51294 | -0.61481 | -0.62756 | -0.54955 | -0.43502 | -0.56105 | -0.52347
methanol, BAU | 0.7726 | 0.74191 | 0.78145 | 0.71625 | 0.74391 | 0.77623 | 0.74525 | 0.70256 | 0.75236 | 0.73359 | 0.78483 | 0.80126 | 0.74888 | 1.0572 | 0.75333 | 0.74289 | 0.73774 | 0.75562 | 0.73853 | 1.0238 | 0.73095 | 0.9562 | 0.74765 | 0.74042 | 0.85021 | 0.74792 | 0.78043
methanol, blue | 0.53014 | 0.40062 | 0.5581 | 0.3603 | 0.44342 | 0.5416 | 0.44867 | 0.31898 | 0.46949 | 0.41291 | 0.56784 | 0.61825 | 0.45932 | 0.86698 | 0.47212 | 0.44125 | 0.42572 | 0.47947 | 0.42816 | 0.8636 | 0.40461 | 0.73893 | 0.4553 | 0.43361 | 0.57393 | 0.45619 | 0.55448

## image SSP2-Base 2030
Activity | AU | BR | BW | CA | CL | CN | EG | ET | GLO | GT | ID | IN | IR | JP | KR | MX | NG | PH | PK | PL | RER | RU | TR | UA | US | UZ | ZA
methanol synthesis, hydrogen production, gaseous, 200 bar, from PEM electrolysis, from grid electricity carbon dioxide, captured from atmosphere, with a solvent-based direct air capture system, 1MtCO2, with heat pump heat, and grid electricity | 5.8199 | 1.3518 | 5.5398 | 0.65728 | 2.0906 | 7.724 | 5.235 | 2.4603 | 5.1988 | 4.5336 | 8.6059 | 12.3079 | 4.8017 | 4.4712 | 4.8954 | 4.5074 | 3.1931 | 4.9161 | 4.7088 | 5.4208 | 2.1138 | 5.3936 | 4.7003 | 4.1891 | 3.1377 | 5.6028 | 8.1423
methanol synthesis, hydrogen production, gaseous, 200 bar, from PEM electrolysis, from grid electricity carbon dioxide, captured from atmosphere, with a solvent-based direct air capture system, 1MtCO2, with heat pump heat, and onshore wind electricity | 4.7442 | 0.95391 | 4.4596 | 0.49237 | 1.5341 | 7.223 | 4.181 | 1.4062 | 4.1447 | 3.4795 | 7.5518 | 10.1631 | 3.5985 | 3.4049 | 3.8281 | 3.4274 | 2.139 | 3.862 | 3.6547 | 4.3562 | 1.9676 | 4.3395 | 3.6223 | 3.1566 | 2.7593 | 4.5487 | 7.1108
methanol synthesis, hydrogen production, gaseous, 200 bar, from PEM electrolysis, from grid electricity carbon dioxide, captured from atmosphere, with a solvent-based direct air capture system, 1MtCO2, with industrial steam heat, and grid electricity | 6.3989 | 2.3477 | 6.1021 | 1.703 | 2.9973 | 8.0338 | 5.814 | 3.0392 | 5.7507 | 5.1125 | 9.1849 | 12.1937 | 5.2966 | 5.0501 | 5.4744 | 5.0863 | 3.772 | 5.4951 | 5.2878 | 5.9997 | 2.8098 | 5.9725 | 5.2792 | 4.7681 | 3.9303 | 6.1818 | 8.7212
methanol synthesis, hydrogen production, gaseous, 200 bar, from PEM electrolysis, from grid electricity carbon dioxide, captured from atmosphere, with a solvent-based direct air capture system, 1MtCO2, with industrial steam heat, and onshore wind electricity | 6.0068 | 2.2027 | 5.7084 | 1.6429 | 2.7945 | 7.8512 | 5.4298 | 2.655 | 5.3665 | 4.7283 | 8.8007 | 11.412 | 4.858 | 4.6615 | 5.0853 | 4.6927 | 3.3878 | 5.1109 | 4.9036 | 5.6117 | 2.7566 | 5.5883 | 4.8863 | 4.3918 | 3.7924 | 5.7976 | 8.3452
methanol synthesis, hydrogen production, gaseous, 200 bar, from PEM electrolysis, from grid electricity carbon dioxide, captured from atmosphere, with a solvent-based direct air capture system, 1MtCO2, with waste heat, and grid electricity | 5.1772 | 1.126 | 4.8804 | 0.48132 | 1.7756 | 6.7496 | 4.5923 | 1.8175 | 4.4962 | 3.8908 | 7.9632 | 10.972 | 4.0749 | 3.7659 | 4.1902 | 3.8646 | 2.5503 | 4.2733 | 4.066 | 4.7155 | 1.7104 | 4.6883 | 3.995 | 3.5464 | 2.7086 | 4.96 | 7.4995
methanol synthesis, hydrogen production, gaseous, 200 bar, from PEM electrolysis, from grid electricity carbon dioxide, captured from atmosphere, with a solvent-based direct air capture system, 1MtCO2, with waste heat, and onshore wind electricity | 4.7851 | 0.98103 | 4.4867 | 0.42121 | 1.5728 | 6.567 | 4.2081 | 1.4333 | 4.112 | 3.5066 | 7.579 | 10.1903 | 3.6363 | 3.3773 | 3.8011 | 3.471 | 2.1661 | 3.8891 | 3.6818 | 4.3275 | 1.6572 | 4.3041 | 3.6021 | 3.17 | 2.5707 | 4.5758 | 7.1235
methanol synthesis, hydrogen production, gaseous, 200 bar, from PEM electrolysis, from grid electricity carbon dioxide, captured from atmosphere, with a sorbent-based direct air capture system, 100ktCO2, with heat pump heat, and geothermal electricity | 4.8349 | 1.025 | 4.5287 | 0.5633 | 1.6248 | 7.325 | 4.25 | 1.4753 | 4.2154 | 3.5486 | 7.6209 | 10.2305 | 3.6844 | 3.4862 | 3.9105 | 3.5224 | 2.2081 | 3.9415 | 3.7238 | 4.4358 | 2.0333 | 4.4086 | 3.7153 | 3.2042 | 2.8397 | 4.6178 | 7.1551
methanol synthesis, hydrogen production, gaseous, 200 bar, from PEM electrolysis, from grid electricity carbon dioxide, captured from atmosphere, with a sorbent-based direct air capture system, 100ktCO2, with heat pump heat, and grid electricity | 5.9111 | 1.3958 | 5.6329 | 0.69843 | 2.1466 | 7.8467 | 5.3262 | 2.5514 | 5.2916 | 4.6247 | 8.6971 | 12.4788 | 4.9027 | 4.5623 | 4.9866 | 4.5985 | 3.2842 | 5.0072 | 4.7999 | 5.5119 | 2.174 | 5.4847 | 4.7914 | 4.2803 | 3.2037 | 5.6939 | 8.2312
methanol synthesis, hydrogen production, gaseous, 200 bar, from PEM electrolysis, from grid electricity carbon dioxide, captured from atmosphere, with a sorbent-based direct air capture system, 100ktCO2, with heat pump heat, and onshore wind electricity | 4.755 | 0.96827 | 4.472 | 0.52119 | 1.5485 | 7.3084 | 4.1933 | 1.4186 | 4.1587 | 3.4919 | 7.5642 | 10.1738 | 3.6097 | 3.4164 | 3.8395 | 3.4378 | 2.1514 | 3.8744 | 3.6671 | 4.3678 | 2.0169 | 4.3519 | 3.6329 | 3.1706 | 2.7971 | 4.5611 | 7.1227
methanol synthesis, hydrogen production, gaseous, 200 bar, from PEM electrolysis, from grid electricity carbon dioxide, captured from atmosphere, with a sorbent-based direct air capture system, 100ktCO2, with industrial steam heat, and geothermal electricity | 5.8799 | 2.07 | 5.5737 | 1.5312 | 2.6698 | 7.8567 | 5.295 | 2.5203 | 5.2372 | 4.5936 | 8.6659 | 11.2755 | 4.7294 | 4.5312 | 4.9555 | 4.5674 | 3.2531 | 4.9812 | 4.7688 | 5.4808 | 2.7034 | 5.4536 | 4.7603 | 4.2492 | 3.7063 | 5.6628 | 8.2001
methanol synthesis, hydrogen production, gaseous, 200 bar, from PEM electrolysis, from grid electricity carbon dioxide, captured from atmosphere, with a sorbent-based direct air capture system, 100ktCO2, with industrial steam heat, and grid electricity | 6.4089 | 2.2523 | 6.1164 | 1.5976 | 2.9263 | 8.1131 | 5.824 | 3.0492 | 5.7661 | 5.1225 | 9.1949 | 12.3806 | 5.3282 | 5.0601 | 5.4844 | 5.0963 | 3.782 | 5.5051 | 5.2978 | 6.0097 | 2.7726 | 5.9825 | 5.2892 | 4.7781 | 3.8853 | 6.1918 | 8.7291
methanol synthesis, hydrogen production, gaseous, 200 bar, from PEM electrolysis, from grid electricity carbon dioxide, captured from atmosphere, with a sorbent-based direct air capture system, 100ktCO2, with industrial steam heat, and onshore wind electricity | 5.8406 | 2.0421 | 5.5458 | 1.5105 | 2.6323 | 7.8485 | 5.2672 | 2.4924 | 5.2093 | 4.5657 | 8.6381 | 11.2476 | 4.6927 | 4.4969 | 4.9206 | 4.5258 | 3.2252 | 4.9482 | 4.7409 | 5.4473 | 2.6953 | 5.4257 | 4.7198 | 4.2327 | 3.6854 | 5.6349 | 8.1842
methanol synthesis, hydrogen production, gaseous, 200 bar, from PEM electrolysis, from grid electricity carbon dioxide, captured from atmosphere, with a sorbent-based direct air capture system, 100ktCO2, with waste heat, and geothermal electricity | 4.8294 | 1.0195 | 4.5231 | 0.48071 | 1.6193 | 6.7524 | 4.2445 | 1.4698 | 4.1585 | 3.5431 | 7.6154 | 10.225 | 3.6789 | 3.4269 | 3.8512 | 3.5169 | 2.2026 | 3.9307 | 3.7183 | 4.3765 | 1.758 | 4.3493 | 3.656 | 3.1986 | 2.6558 | 4.6123 | 7.1496
methanol synthesis, hydrogen production, gaseous, 200 bar, from PEM electrolysis, from grid electricity carbon dioxide, captured from atmosphere, with a sorbent-based direct air capture system, 100ktCO2, with waste heat, and grid electricity | 5.3584 | 1.2018 | 5.0659 | 0.54713 | 1.8757 | 7.0089 | 4.7735 | 1.9987 | 4.6874 | 4.072 | 8.1444 | 11.3301 | 4.2777 | 3.9559 | 4.3801 | 4.0458 | 2.7315 | 4.4545 | 4.2472 | 4.9055 | 1.8272 | 4.8783 | 4.185 | 3.7276 | 2.8348 | 5.1412 | 7.6785
methanol synthesis, hydrogen production, gaseous, 200 bar, from PEM electrolysis, from grid electricity carbon dioxide, captured from atmosphere, with a sorbent-based direct air capture system, 100ktCO2, with waste heat, and onshore wind electricity | 4.7901 | 0.99159 | 4.4953 | 0.46001 | 1.5818 | 6.7443 | 4.2167 | 1.4419 | 4.1306 | 3.5152 | 7.5876 | 10.1971 | 3.6422 | 3.3926 | 3.8163 | 3.4753 | 2.1747 | 3.8977 | 3.6904 | 4.3431 | 1.75 | 4.3215 | 3.6155 | 3.1822 | 2.6349 | 4.5844 | 7.1337
methanol synthesis, hydrogen production, gaseous, 200 bar, from PEM electrolysis, from hydro electricity carbon dioxide, captured from atmosphere, with a solvent-based direct air capture system, 1MtCO2, with heat pump heat, and grid electricity | 0.12572 | 1.2897 | 5.515 | 0.10909 | 2.0888 | 7.7205 | 2.5461 | 2.3535 | -0.023952 | 4.5021 | -0.0020085 | 12.2601 | 0.1778 | -0.0020085 | 4.8586 | -0.0020085 | 2.7699 | 4.8508 | 2.1621 | 4.9476 | 2.0704 | 0.10946 | -0.0020085 | 4.0409 | 1.9783 | 5.1276 | 0.0257
methanol synthesis, hydrogen production, gaseous, 200 bar, from PEM electrolysis, from hydro electricity carbon dioxide, captured from atmosphere, with a solvent-based direct air capture system, 1MtCO2, with heat pump heat, and onshore wind electricity | -0.94999 | 0.89185 | 4.4348 | -0.055827 | 1.5323 | 7.2196 | 1.492 | 1.2994 | -1.078 | 3.4481 | -1.0561 | 10.1153 | -1.0254 | -1.0683 | 3.7913 | -1.082 | 1.7159 | 3.7967 | 1.108 | 3.883 | 1.9242 | -0.94462 | -1.08 | 3.0083 | 1.5999 | 4.0736 | -1.0058
methanol synthesis, hydrogen production, gaseous, 200 bar, from PEM electrolysis, from hydro electricity carbon dioxide, captured from atmosphere, with a solvent-based direct air capture system, 1MtCO2, with industrial steam heat, and grid electricity | 0.70467 | 2.2857 | 6.0774 | 1.1548 | 2.9956 | 8.0303 | 3.125 | 2.9325 | 0.52793 | 5.0811 | 0.57694 | 12.1458 | 0.67266 | 0.57694 | 5.4376 | 0.57694 | 3.3489 | 5.4298 | 2.741 | 5.5266 | 2.7665 | 0.68841 | 0.57694 | 4.6198 | 2.7709 | 5.7066 | 0.60465
methanol synthesis, hydrogen production, gaseous, 200 bar, from PEM electrolysis, from hydro electricity carbon dioxide, captured from atmosphere, with a solvent-based direct air capture system, 1MtCO2, with industrial steam heat, and onshore wind electricity | 0.31258 | 2.1407 | 5.6836 | 1.0947 | 2.7927 | 7.8478 | 2.7408 | 2.5483 | 0.14373 | 4.6969 | 0.19274 | 11.3641 | 0.23412 | 0.1883 | 5.0485 | 0.1833 | 2.9647 | 5.0456 | 2.3568 | 5.1386 | 2.7132 | 0.30421 | 0.18403 | 4.2435 | 2.633 | 5.3224 | 0.22868
methanol synthesis, hydrogen production, gaseous, 200 bar, from PEM electrolysis, from hydro electricity carbon dioxide, captured from atmosphere, with a solvent-based direct air capture system, 1MtCO2, with waste heat, and grid electricity | -0.51704 | 1.064 | 4.8557 | -0.066871 | 1.7739 | 6.7461 | 1.9033 | 1.7108 | -0.72656 | 3.8594 | -0.64477 | 10.9241 | -0.54905 | -0.70727 | 4.1534 | -0.64477 | 2.1272 | 4.2081 | 1.5193 | 4.2424 | 1.6671 | -0.5958 | -0.70727 | 3.3981 | 1.5492 | 4.4849 | -0.61706
methanol synthesis, hydrogen production, gaseous, 200 bar, from PEM electrolysis, from hydro electricity carbon dioxide, captured from atmosphere, with a solvent-based direct air capture system, 1MtCO2, with waste heat, and onshore wind electricity | -0.90913 | 0.91897 | 4.4619 | -0.12698 | 1.571 | 6.5635 | 1.5191 | 1.3266 | -1.1108 | 3.4752 | -1.029 | 10.1424 | -0.98759 | -1.0959 | 3.7643 | -1.0384 | 1.743 | 3.8239 | 1.1351 | 3.8543 | 1.6138 | -0.98 | -1.1002 | 3.0218 | 1.4113 | 4.1007 | -0.99303
methanol synthesis, hydrogen production, gaseous, 200 bar, from PEM electrolysis, from hydro electricity carbon dioxide, captured from atmosphere, with a sorbent-based direct air capture system, 100ktCO2, with heat pump heat, and geothermal electricity | -0.85927 | 0.96293 | 4.5039 | 0.015104 | 1.623 | 7.3216 | 1.5611 | 1.3685 | -1.0073 | 3.5171 | -0.987 | 10.1826 | -0.93951 | -0.987 | 3.8736 | -0.987 | 1.785 | 3.8763 | 1.1771 | 3.9627 | 1.9899 | -0.87553 | -0.987 | 3.0559 | 1.6802 | 4.1427 | -0.96145
methanol synthesis, hydrogen production, gaseous, 200 bar, from PEM electrolysis, from hydro electricity carbon dioxide, captured from atmosphere, with a sorbent-based direct air capture system, 100ktCO2, with heat pump heat, and grid electricity | 0.21685 | 1.3338 | 5.6081 | 0.15024 | 2.1448 | 7.8433 | 2.6372 | 2.4446 | 0.068773 | 4.5933 | 0.089119 | 12.4309 | 0.27882 | 0.089119 | 4.9498 | 0.089119 | 2.8611 | 4.942 | 2.2532 | 5.0388 | 2.1307 | 0.20059 | 0.089119 | 4.132 | 2.0443 | 5.2188 | 0.11467
methanol synthesis, hydrogen production, gaseous, 200 bar, from PEM electrolysis, from hydro electricity carbon dioxide, captured from atmosphere, with a sorbent-based direct air capture system, 100ktCO2, with heat pump heat, and onshore wind electricity | -0.93922 | 0.90622 | 4.4472 | -0.027 | 1.5467 | 7.3049 | 1.5044 | 1.3118 | -1.0641 | 3.4604 | -1.0437 | 10.1259 | -1.0142 | -1.0568 | 3.8026 | -1.0715 | 1.7282 | 3.8091 | 1.1204 | 3.8946 | 1.9736 | -0.93223 | -1.0694 | 3.0223 | 1.6376 | 4.0859 | -0.99387
methanol synthesis, hydrogen production, gaseous, 200 bar, from PEM electrolysis, from hydro electricity carbon dioxide, captured from atmosphere, with a sorbent-based direct air capture system, 100ktCO2, with industrial steam heat, and geothermal electricity | 0.18573 | 2.0079 | 5.5489 | 0.98302 | 2.668 | 7.8533 | 2.6061 | 2.4135 | 0.014381 | 4.5621 | 0.057999 | 11.2276 | 0.10549 | 0.057999 | 4.9186 | 0.057999 | 2.83 | 4.916 | 2.2221 | 5.0077 | 2.66 | 0.16947 | 0.057999 | 4.1009 | 2.5469 | 5.1876 | 0.08355
methanol synthesis, hydrogen production, gaseous, 200 bar, from PEM electrolysis, from hydro electricity carbon dioxide, captured from atmosphere, with a sorbent-based direct air capture system, 100ktCO2, with industrial steam heat, and grid electricity | 0.71467 | 2.1902 | 6.0916 | 1.0494 | 2.9245 | 8.1097 | 3.135 | 2.9425 | 0.54332 | 5.0911 | 0.58694 | 12.3327 | 0.70433 | 0.58694 | 5.4476 | 0.58694 | 3.3589 | 5.4398 | 2.751 | 5.5366 | 2.7292 | 0.69841 | 0.58694 | 4.6298 | 2.7259 | 5.7166 | 0.61249
methanol synthesis, hydrogen production, gaseous, 200 bar, from PEM electrolysis, from hydro electricity carbon dioxide, captured from atmosphere, with a sorbent-based direct air capture system, 100ktCO2, with industrial steam heat, and onshore wind electricity | 0.14643 | 1.9801 | 5.521 | 0.96233 | 2.6305 | 7.8451 | 2.5782 | 2.3857 | -0.013492 | 4.5343 | 0.030126 | 11.1997 | 0.068762 | 0.023703 | 4.8837 | 0.016454 | 2.8021 | 4.883 | 2.1942 | 4.9742 | 2.652 | 0.1416 | 0.017501 | 4.0844 | 2.526 | 5.1598 | 0.067613
methanol synthesis, hydrogen production, gaseous, 200 bar, from PEM electrolysis, from hydro electricity carbon dioxide, captured from atmosphere, with a sorbent-based direct air capture system, 100ktCO2, with waste heat, and geothermal electricity | -0.86478 | 0.95741 | 4.4984 | -0.067489 | 1.6175 | 6.749 | 1.5556 | 1.363 | -1.0643 | 3.5116 | -0.99252 | 10.1771 | -0.94502 | -1.0463 | 3.8144 | -0.99252 | 1.7794 | 3.8654 | 1.1716 | 3.9034 | 1.7147 | -0.93479 | -1.0463 | 3.0504 | 1.4964 | 4.1371 | -0.96696
methanol synthesis, hydrogen production, gaseous, 200 bar, from PEM electrolysis, from hydro electricity carbon dioxide, captured from atmosphere, with a sorbent-based direct air capture system, 100ktCO2, with waste heat, and grid electricity | -0.33584 | 1.1397 | 5.0411 | -0.0010673 | 1.874 | 7.0054 | 2.0845 | 1.892 | -0.53538 | 4.0406 | -0.46358 | 11.2822 | -0.34618 | -0.51732 | 4.3433 | -0.46358 | 2.3084 | 4.3893 | 1.7005 | 4.4323 | 1.7838 | -0.40585 | -0.51732 | 3.5793 | 1.6753 | 4.6661 | -0.43802
methanol synthesis, hydrogen production, gaseous, 200 bar, from PEM electrolysis, from hydro electricity carbon dioxide, captured from atmosphere, with a sorbent-based direct air capture system, 100ktCO2, with waste heat, and onshore wind electricity | -0.90408 | 0.92954 | 4.4705 | -0.088184 | 1.58 | 6.7408 | 1.5277 | 1.3351 | -1.0922 | 3.4838 | -1.0204 | 10.1492 | -0.98175 | -1.0806 | 3.7795 | -1.0341 | 1.7516 | 3.8325 | 1.1437 | 3.87 | 1.7066 | -0.96266 | -1.0868 | 3.0339 | 1.4755 | 4.1093 | -0.9829
methanol synthesis, hydrogen production, gaseous, 200 bar, from PEM electrolysis, from nuclear electricity carbon dioxide, captured from atmosphere, with a solvent-based direct air capture system, 1MtCO2, with heat pump heat, and grid electricity | 0.13809 | 1.2903 | 5.5153 | 0.11462 | 2.0889 | 7.7205 | 2.5908 | 2.3537 | -0.0090512 | 4.5022 | 0.081092 | 12.2606 | 0.19314 | 0.085362 | 4.8607 | 0.012609 | 2.7818 | 4.8513 | 2.2131 | 4.9487 | 2.0707 | 0.12698 | 0.012609 | 4.0415 | 2.0048 | 5.1288 | 0.042583
methanol synthesis, hydrogen production, gaseous, 200 bar, from PEM electrolysis, from nuclear electricity carbon dioxide, captured from atmosphere, with a solvent-based direct air capture system, 1MtCO2, with heat pump heat, and onshore wind electricity | -0.93763 | 0.89241 | 4.435 | -0.050295 | 1.5324 | 7.2196 | 1.5367 | 1.2997 | -1.0631 | 3.4482 | -0.97299 | 10.1158 | -1.01 | -0.98088 | 3.7934 | -1.0674 | 1.7277 | 3.7972 | 1.159 | 3.8841 | 1.9245 | -0.9271 | -1.0654 | 3.0089 | 1.6264 | 4.0748 | -0.9889
methanol synthesis, hydrogen production, gaseous, 200 bar, from PEM electrolysis, from nuclear electricity carbon dioxide, captured from atmosphere, with a solvent-based direct air capture system, 1MtCO2, with industrial steam heat, and grid electricity | 0.71703 | 2.2862 | 6.0776 | 1.1604 | 2.9957 | 8.0303 | 3.1697 | 2.9327 | 0.54283 | 5.0812 | 0.66004 | 12.1464 | 0.688 | 0.66431 | 5.4397 | 0.59155 | 3.3608 | 5.4302 | 2.7921 | 5.5277 | 2.7668 | 0.70593 | 0.59155 | 4.6204 | 2.7975 | 5.7078 | 0.62153
methanol synthesis, hydrogen production, gaseous, 200 bar, from PEM electrolysis, from nuclear electricity carbon dioxide, captured from atmosphere, with a solvent-based direct air capture system, 1MtCO2, with industrial steam heat, and onshore wind electricity | 0.32495 | 2.1412 | 5.6838 | 1.1003 | 2.7928 | 7.8478 | 2.7855 | 2.5485 | 0.15863 | 4.697 | 0.27584 | 11.3646 | 0.24946 | 0.27568 | 5.0506 | 0.19792 | 2.9766 | 5.046 | 2.4079 | 5.1396 | 2.7135 | 0.32173 | 0.19864 | 4.2441 | 2.6596 | 5.3236 | 0.24556
methanol synthesis, hydrogen production, gaseous, 200 bar, from PEM electrolysis, from nuclear electricity carbon dioxide, captured from atmosphere, with a solvent-based direct air capture system, 1MtCO2, with waste heat, and grid electricity | -0.50468 | 1.0645 | 4.8559 | -0.061339 | 1.7739 | 6.7461 | 1.948 | 1.711 | -0.71166 | 3.8595 | -0.56167 | 10.9247 | -0.53371 | -0.6199 | 4.1555 | -0.63015 | 2.1391 | 4.2085 | 1.5704 | 4.2434 | 1.6674 | -0.57828 | -0.69266 | 3.3987 | 1.5758 | 4.4861 | -0.60018
methanol synthesis, hydrogen production, gaseous, 200 bar, from PEM electrolysis, from nuclear electricity carbon dioxide, captured from atmosphere, with a solvent-based direct air capture system, 1MtCO2, with waste heat, and onshore wind electricity | -0.89676 | 0.91953 | 4.4621 | -0.12145 | 1.5711 | 6.5635 | 1.5638 | 1.3268 | -1.0959 | 3.4753 | -0.94587 | 10.1429 | -0.97225 | -1.0085 | 3.7664 | -1.0238 | 1.7549 | 3.8243 | 1.1862 | 3.8554 | 1.6141 | -0.96248 | -1.0856 | 3.0224 | 1.4378 | 4.1019 | -0.97614
methanol synthesis, hydrogen production, gaseous, 200 bar, from PEM electrolysis, from nuclear electricity carbon dioxide, captured from atmosphere, with a sorbent-based direct air capture system, 100ktCO2, with heat pump heat, and geothermal electricity | -0.8469 | 0.96348 | 4.5041 | 0.020635 | 1.6231 | 7.3216 | 1.6058 | 1.3688 | -0.99244 | 3.5172 | -0.9039 | 10.1832 | -0.92417 | -0.89963 | 3.8758 | -0.97238 | 1.7968 | 3.8767 | 1.2281 | 3.9637 | 1.9902 | -0.85801 | -0.97238 | 3.0565 | 1.7068 | 4.1439 | -0.94457
methanol synthesis, hydrogen production, gaseous, 200 bar, from PEM electrolysis, from nuclear electricity carbon dioxide, captured from atmosphere, with a sorbent-based direct air capture system, 100ktCO2, with heat pump heat, and grid electricity | 0.22921 | 1.3343 | 5.6083 | 0.15577 | 2.1449 | 7.8433 | 2.6819 | 2.4449 | 0.083674 | 4.5934 | 0.17222 | 12.4315 | 0.29415 | 0.17649 | 4.9519 | 0.10374 | 2.8729 | 4.9424 | 2.3043 | 5.0398 | 2.1309 | 0.21811 | 0.10374 | 4.1326 | 2.0708 | 5.22 | 0.13155
methanol synthesis, hydrogen production, gaseous, 200 bar, from PEM electrolysis, from nuclear electricity carbon dioxide, captured from atmosphere, with a sorbent-based direct air capture system, 100ktCO2, with heat pump heat, and onshore wind electricity | -0.92686 | 0.90678 | 4.4474 | -0.021468 | 1.5468 | 7.3049 | 1.5491 | 1.3121 | -1.0492 | 3.4605 | -0.96061 | 10.1264 | -0.9989 | -0.9694 | 3.8048 | -1.0569 | 1.7401 | 3.8096 | 1.1714 | 3.8957 | 1.9739 | -0.91471 | -1.0548 | 3.0229 | 1.6642 | 4.0871 | -0.97699
methanol synthesis, hydrogen production, gaseous, 200 bar, from PEM electrolysis, from nuclear electricity carbon dioxide, captured from atmosphere, with a sorbent-based direct air capture system, 100ktCO2, with industrial steam heat, and geothermal electricity | 0.19809 | 2.0085 | 5.5491 | 0.98856 | 2.6681 | 7.8533 | 2.6508 | 2.4138 | 0.029282 | 4.5622 | 0.1411 | 11.2281 | 0.12083 | 0.14537 | 4.9208 | 0.072616 | 2.8418 | 4.9164 | 2.2731 | 5.0087 | 2.6603 | 0.18699 | 0.072616 | 4.1015 | 2.5735 | 5.1889 | 0.10043
methanol synthesis, hydrogen production, gaseous, 200 bar, from PEM electrolysis, from nuclear electricity carbon dioxide, captured from atmosphere, with a sorbent-based direct air capture system, 100ktCO2, with industrial steam heat, and grid electricity | 0.72703 | 2.1908 | 6.0919 | 1.055 | 2.9246 | 8.1097 | 3.1797 | 2.9427 | 0.55822 | 5.0912 | 0.67004 | 12.3333 | 0.71967 | 0.67431 | 5.4497 | 0.60156 | 3.3708 | 5.4402 | 2.8021 | 5.5377 | 2.7295 | 0.71593 | 0.60156 | 4.6304 | 2.7524 | 5.7178 | 0.62937
methanol synthesis, hydrogen production, gaseous, 200 bar, from PEM electrolysis, from nuclear electricity carbon dioxide, captured from atmosphere, with a sorbent-based direct air capture system, 100ktCO2, with industrial steam heat, and onshore wind electricity | 0.1588 | 1.9806 | 5.5212 | 0.96786 | 2.6306 | 7.8451 | 2.6229 | 2.3859 | 0.0014089 | 4.5344 | 0.11323 | 11.2003 | 0.084099 | 0.11107 | 4.8859 | 0.031071 | 2.814 | 4.8834 | 2.2453 | 4.9753 | 2.6523 | 0.15912 | 0.032118 | 4.085 | 2.5525 | 5.161 | 0.084496
methanol synthesis, hydrogen production, gaseous, 200 bar, from PEM electrolysis, from nuclear electricity carbon dioxide, captured from atmosphere, with a sorbent-based direct air capture system, 100ktCO2, with waste heat, and geothermal electricity | -0.85242 | 0.95797 | 4.4986 | -0.061957 | 1.6176 | 6.749 | 1.6003 | 1.3632 | -1.0494 | 3.5117 | -0.90941 | 10.1776 | -0.92968 | -0.95889 | 3.8165 | -0.9779 | 1.7913 | 3.8659 | 1.2226 | 3.9045 | 1.7149 | -0.91727 | -1.0316 | 3.051 | 1.523 | 4.1383 | -0.95008
methanol synthesis, hydrogen production, gaseous, 200 bar, from PEM electrolysis, from nuclear electricity carbon dioxide, captured from atmosphere, with a sorbent-based direct air capture system, 100ktCO2, with waste heat, and grid electricity | -0.32348 | 1.1403 | 5.0413 | 0.0044644 | 1.874 | 7.0054 | 2.1292 | 1.8922 | -0.52048 | 4.0407 | -0.38047 | 11.2827 | -0.33085 | -0.42995 | 4.3454 | -0.44896 | 2.3203 | 4.3897 | 1.7516 | 4.4334 | 1.7841 | -0.38833 | -0.5027 | 3.5799 | 1.7019 | 4.6673 | -0.42114
methanol synthesis, hydrogen production, gaseous, 200 bar, from PEM electrolysis, from nuclear electricity carbon dioxide, captured from atmosphere, with a sorbent-based direct air capture system, 100ktCO2, with waste heat, and onshore wind electricity | -0.89172 | 0.93009 | 4.4707 | -0.082652 | 1.5801 | 6.7408 | 1.5724 | 1.3354 | -1.0773 | 3.4839 | -0.93729 | 10.1498 | -0.96642 | -0.99318 | 3.7816 | -1.0194 | 1.7634 | 3.8329 | 1.1947 | 3.871 | 1.7069 | -0.94514 | -1.0721 | 3.0345 | 1.502 | 4.1105 | -0.96602
methanol synthesis, hydrogen production, gaseous, 200 bar, from PEM electrolysis, from offshore wind electricity carbon dioxide, captured from atmosphere, with a solvent-based direct air capture system, 1MtCO2, with heat pump heat, and grid electricity | 0.19635 | 1.2929 | 5.5162 | 0.14069 | 2.0892 | 7.7205 | 2.591 | 2.3548 | 0.061162 | 4.5027 | 0.081485 | 12.2606 | 0.2613 | 0.081202 | 4.8606 | 0.081485 | 2.7819 | 4.8533 | 2.2134 | 4.9533 | 2.072 | 0.18981 | 0.081485 | 4.0437 | 2.0049 | 5.1345 | 0.10919
methanol synthesis, hydrogen production, gaseous, 200 bar, from PEM electrolysis, from offshore wind electricity carbon dioxide, captured from atmosphere, with a solvent-based direct air capture system, 1MtCO2, with heat pump heat, and onshore wind electricity | -0.87936 | 0.89501 | 4.436 | -0.024229 | 1.5327 | 7.2196 | 1.5369 | 1.3007 | -0.99292 | 3.4486 | -0.9726 | 10.1158 | -0.94187 | -0.98504 | 3.7933 | -0.99848 | 1.7278 | 3.7992 | 1.1593 | 3.8887 | 1.9259 | -0.86427 | -0.9965 | 3.0111 | 1.6266 | 4.0804 | -0.92229
methanol synthesis, hydrogen production, gaseous, 200 bar, from PEM electrolysis, from offshore wind electricity carbon dioxide, captured from atmosphere, with a solvent-based direct air capture system, 1MtCO2, with industrial steam heat, and grid electricity | 0.7753 | 2.2888 | 6.0786 | 1.1864 | 2.996 | 8.0304 | 3.1699 | 2.9338 | 0.61304 | 5.0816 | 0.66043 | 12.1464 | 0.75615 | 0.66015 | 5.4396 | 0.66043 | 3.3608 | 5.4322 | 2.7923 | 5.5323 | 2.7681 | 0.76875 | 0.66043 | 4.6226 | 2.7976 | 5.7134 | 0.68814
methanol synthesis, hydrogen production, gaseous, 200 bar, from PEM electrolysis, from offshore wind electricity carbon dioxide, captured from atmosphere, with a solvent-based direct air capture system, 1MtCO2, with industrial steam heat, and onshore wind electricity | 0.38322 | 2.1438 | 5.6848 | 1.1263 | 2.7932 | 7.8478 | 2.7857 | 2.5496 | 0.22884 | 4.6974 | 0.27623 | 11.3646 | 0.31761 | 0.27152 | 5.0505 | 0.2668 | 2.9766 | 5.048 | 2.4081 | 5.1443 | 2.7148 | 0.38456 | 0.26752 | 4.2463 | 2.6597 | 5.3292 | 0.31217
methanol synthesis, hydrogen production, gaseous, 200 bar, from PEM electrolysis, from offshore wind electricity carbon dioxide, captured from atmosphere, with a solvent-based direct air capture system, 1MtCO2, with waste heat, and grid electricity | -0.44641 | 1.0671 | 4.8568 | -0.035274 | 1.7743 | 6.7462 | 1.9482 | 1.7121 | -0.64145 | 3.8599 | -0.56128 | 10.9247 | -0.46556 | -0.62406 | 4.1554 | -0.56128 | 2.1391 | 4.2105 | 1.5706 | 4.2481 | 1.6687 | -0.51546 | -0.62378 | 3.4009 | 1.5759 | 4.4917 | -0.53357
methanol synthesis, hydrogen production, gaseous, 200 bar, from PEM electrolysis, from offshore wind electricity carbon dioxide, captured from atmosphere, with a solvent-based direct air capture system, 1MtCO2, with waste heat, and onshore wind electricity | -0.83849 | 0.92213 | 4.4631 | -0.095384 | 1.5715 | 6.5636 | 1.564 | 1.3279 | -1.0256 | 3.4757 | -0.94548 | 10.1429 | -0.9041 | -1.0127 | 3.7663 | -0.95491 | 1.7549 | 3.8263 | 1.1864 | 3.86 | 1.6154 | -0.89965 | -1.0167 | 3.0246 | 1.438 | 4.1075 | -0.90953
methanol synthesis, hydrogen production, gaseous, 200 bar, from PEM electrolysis, from offshore wind electricity carbon dioxide, captured from atmosphere, with a sorbent-based direct air capture system, 100ktCO2, with heat pump heat, and geothermal electricity | -0.78864 | 0.96608 | 4.5051 | 0.046701 | 1.6235 | 7.3216 | 1.606 | 1.3698 | -0.92223 | 3.5177 | -0.90351 | 10.1832 | -0.85601 | -0.90379 | 3.8757 | -0.90351 | 1.7969 | 3.8787 | 1.2284 | 3.9684 | 1.9915 | -0.79518 | -0.90351 | 3.0587 | 1.7069 | 4.1495 | -0.87795
methanol synthesis, hydrogen production, gaseous, 200 bar, from PEM electrolysis, from offshore wind electricity carbon dioxide, captured from atmosphere, with a sorbent-based direct air capture system, 100ktCO2, with heat pump heat, and grid electricity | 0.28748 | 1.337 | 5.6093 | 0.18183 | 2.1452 | 7.8433 | 2.6821 | 2.446 | 0.15389 | 4.5938 | 0.17261 | 12.4315 | 0.36231 | 0.17233 | 4.9518 | 0.17261 | 2.873 | 4.9444 | 2.3045 | 5.0445 | 2.1323 | 0.28094 | 0.17261 | 4.1348 | 2.0709 | 5.2256 | 0.19816
methanol synthesis, hydrogen production, gaseous, 200 bar, from PEM electrolysis, from offshore wind electricity carbon dioxide, captured from atmosphere, with a sorbent-based direct air capture system, 100ktCO2, with heat pump heat, and onshore wind electricity | -0.86859 | 0.90938 | 4.4484 | 0.0045974 | 1.5471 | 7.305 | 1.5493 | 1.3131 | -0.97894 | 3.461 | -0.96021 | 10.1264 | -0.93074 | -0.97356 | 3.8047 | -0.98803 | 1.7402 | 3.8116 | 1.1717 | 3.9003 | 1.9752 | -0.85188 | -0.9859 | 3.0251 | 1.6643 | 4.0928 | -0.91038
methanol synthesis, hydrogen production, gaseous, 200 bar, from PEM electrolysis, from offshore wind electricity carbon dioxide, captured from atmosphere, with a sorbent-based direct air capture system, 100ktCO2, with industrial steam heat, and geothermal electricity | 0.25636 | 2.0111 | 5.5501 | 1.0146 | 2.6685 | 7.8533 | 2.651 | 2.4148 | 0.099495 | 4.5627 | 0.14149 | 11.2282 | 0.18899 | 0.14121 | 4.9207 | 0.14149 | 2.8419 | 4.9184 | 2.2734 | 5.0134 | 2.6616 | 0.24982 | 0.14149 | 4.1037 | 2.5736 | 5.1945 | 0.16704
methanol synthesis, hydrogen production, gaseous, 200 bar, from PEM electrolysis, from offshore wind electricity carbon dioxide, captured from atmosphere, with a sorbent-based direct air capture system, 100ktCO2, with industrial steam heat, and grid electricity | 0.7853 | 2.1934 | 6.0928 | 1.081 | 2.9249 | 8.1097 | 3.1799 | 2.9438 | 0.62843 | 5.0916 | 0.67043 | 12.3333 | 0.78782 | 0.67015 | 5.4496 | 0.67043 | 3.3708 | 5.4422 | 2.8023 | 5.5423 | 2.7308 | 0.77876 | 0.67043 | 4.6326 | 2.7525 | 5.7235 | 0.69598
methanol synthesis, hydrogen production, gaseous, 200 bar, from PEM electrolysis, from offshore wind electricity carbon dioxide, captured from atmosphere, with a sorbent-based direct air capture system, 100ktCO2, with industrial steam heat, and onshore wind electricity | 0.21706 | 1.9832 | 5.5222 | 0.99393 | 2.6309 | 7.8451 | 2.6231 | 2.387 | 0.071623 | 4.5348 | 0.11362 | 11.2003 | 0.15226 | 0.10691 | 4.8858 | 0.099948 | 2.814 | 4.8854 | 2.2455 | 4.9799 | 2.6536 | 0.22195 | 0.10099 | 4.0872 | 2.5527 | 5.1666 | 0.15111
methanol synthesis, hydrogen production, gaseous, 200 bar, from PEM electrolysis, from offshore wind electricity carbon dioxide, captured from atmosphere, with a sorbent-based direct air capture system, 100ktCO2, with waste heat, and geothermal electricity | -0.79415 | 0.96057 | 4.4996 | -0.035892 | 1.6179 | 6.749 | 1.6005 | 1.3643 | -0.97921 | 3.5122 | -0.90902 | 10.1776 | -0.86153 | -0.96305 | 3.8164 | -0.90902 | 1.7914 | 3.8679 | 1.2229 | 3.9091 | 1.7163 | -0.85444 | -0.96276 | 3.0532 | 1.5231 | 4.144 | -0.88347
methanol synthesis, hydrogen production, gaseous, 200 bar, from PEM electrolysis, from offshore wind electricity carbon dioxide, captured from atmosphere, with a sorbent-based direct air capture system, 100ktCO2, with waste heat, and grid electricity | -0.26521 | 1.1429 | 5.0423 | 0.03053 | 1.8744 | 7.0055 | 2.1294 | 1.8933 | -0.45027 | 4.0411 | -0.38008 | 11.2827 | -0.26269 | -0.43411 | 4.3453 | -0.38008 | 2.3203 | 4.3917 | 1.7518 | 4.438 | 1.7855 | -0.3255 | -0.43382 | 3.5821 | 1.702 | 4.6729 | -0.35453
methanol synthesis, hydrogen production, gaseous, 200 bar, from PEM electrolysis, from offshore wind electricity carbon dioxide, captured from atmosphere, with a sorbent-based direct air capture system, 100ktCO2, with waste heat, and onshore wind electricity | -0.83345 | 0.9327 | 4.4717 | -0.056587 | 1.5804 | 6.7408 | 1.5726 | 1.3365 | -1.0071 | 3.4843 | -0.93689 | 10.1498 | -0.89826 | -0.99734 | 3.7815 | -0.95057 | 1.7635 | 3.8349 | 1.195 | 3.8757 | 1.7083 | -0.88231 | -1.0033 | 3.0367 | 1.5021 | 4.1161 | -0.89941
methanol synthesis, hydrogen production, gaseous, 200 bar, from PEM electrolysis, from onshore wind electricity carbon dioxide, captured from atmosphere, with a solvent-based direct air capture system, 1MtCO2, with heat pump heat, and grid electricity | 0.2287 | 1.298 | 5.5182 | 0.17228 | 2.0895 | 7.7206 | 2.6636 | 2.357 | 0.19881 | 4.5035 | 0.21651 | 12.2615 | 0.3213 | 0.1621 | 4.8625 | 0.1007 | 2.8012 | 4.8573 | 2.2963 | 4.9593 | 2.0742 | 0.31976 | 0.10957 | 4.0513 | 2.0166 | 5.1456 | 0.34531
methanol synthesis, hydrogen production, gaseous, 200 bar, from PEM electrolysis, from onshore wind electricity carbon dioxide, captured from atmosphere, with a solvent-based direct air capture system, 1MtCO2, with heat pump heat, and onshore wind electricity | -0.84701 | 0.90011 | 4.4379 | 0.0073654 | 1.533 | 7.2197 | 1.6095 | 1.3029 | -0.85528 | 3.4494 | -0.83757 | 10.1167 | -0.88187 | -0.90414 | 3.7951 | -0.97926 | 1.7471 | 3.8032 | 1.2423 | 3.8947 | 1.928 | -0.73432 | -0.96841 | 3.0188 | 1.6382 | 4.0915 | -0.68617
methanol synthesis, hydrogen production, gaseous, 200 bar, from PEM electrolysis, from onshore wind electricity carbon dioxide, captured from atmosphere, with a solvent-based direct air capture system, 1MtCO2, with industrial steam heat, and grid electricity | 0.80765 | 2.2939 | 6.0805 | 1.218 | 2.9963 | 8.0304 | 3.2425 | 2.9359 | 0.75069 | 5.0825 | 0.79545 | 12.1473 | 0.81615 | 0.74105 | 5.4414 | 0.67965 | 3.3801 | 5.4362 | 2.8753 | 5.5382 | 2.7702 | 0.89871 | 0.68852 | 4.6303 | 2.8092 | 5.7245 | 0.92426
methanol synthesis, hydrogen production, gaseous, 200 bar, from PEM electrolysis, from onshore wind electricity carbon dioxide, captured from atmosphere, with a solvent-based direct air capture system, 1MtCO2, with industrial steam heat, and onshore wind electricity | 0.41556 | 2.1489 | 5.6868 | 1.1579 | 2.7934 | 7.8478 | 2.8583 | 2.5517 | 0.36649 | 4.6983 | 0.41125 | 11.3655 | 0.37761 | 0.35241 | 5.0524 | 0.28601 | 2.9959 | 5.052 | 2.4911 | 5.1502 | 2.717 | 0.51451 | 0.29561 | 4.2539 | 2.6713 | 5.3403 | 0.5483
methanol synthesis, hydrogen production, gaseous, 200 bar, from PEM electrolysis, from onshore wind electricity carbon dioxide, captured from atmosphere, with a solvent-based direct air capture system, 1MtCO2, with waste heat, and grid electricity | -0.41406 | 1.0722 | 4.8588 | -0.0036789 | 1.7746 | 6.7462 | 2.0208 | 1.7142 | -0.5038 | 3.8608 | -0.42626 | 10.9256 | -0.40556 | -0.54316 | 4.1572 | -0.54206 | 2.1584 | 4.2145 | 1.6536 | 4.254 | 1.6708 | -0.3855 | -0.59569 | 3.4086 | 1.5875 | 4.5028 | -0.29745
methanol synthesis, hydrogen production, gaseous, 200 bar, from PEM electrolysis, from onshore wind electricity carbon dioxide, captured from atmosphere, with a solvent-based direct air capture system, 1MtCO2, with waste heat, and onshore wind electricity | -0.80614 | 0.92723 | 4.465 | -0.063789 | 1.5717 | 6.5636 | 1.6366 | 1.33 | -0.888 | 3.4766 | -0.81046 | 10.1438 | -0.8441 | -0.9318 | 3.7682 | -0.93569 | 1.7742 | 3.8303 | 1.2694 | 3.866 | 1.6176 | -0.7697 | -0.9886 | 3.0322 | 1.4496 | 4.1186 | -0.67341
methanol synthesis, hydrogen production, gaseous, 200 bar, from PEM electrolysis, from onshore wind electricity carbon dioxide, captured from atmosphere, with a sorbent-based direct air capture system, 100ktCO2, with heat pump heat, and geothermal electricity | -0.75629 | 0.97118 | 4.507 | 0.078296 | 1.6237 | 7.3217 | 1.6786 | 1.372 | -0.78459 | 3.5185 | -0.76848 | 10.184 | -0.79601 | -0.82289 | 3.8775 | -0.88429 | 1.8162 | 3.8827 | 1.3113 | 3.9743 | 1.9937 | -0.66523 | -0.87542 | 3.0663 | 1.7186 | 4.1606 | -0.64183
methanol synthesis, hydrogen production, gaseous, 200 bar, from PEM electrolysis, from onshore wind electricity carbon dioxide, captured from atmosphere, with a sorbent-based direct air capture system, 100ktCO2, with heat pump heat, and grid electricity | 0.31983 | 1.3421 | 5.6113 | 0.21343 | 2.1455 | 7.8434 | 2.7547 | 2.4481 | 0.29153 | 4.5946 | 0.30763 | 12.4324 | 0.42231 | 0.25323 | 4.9536 | 0.19183 | 2.8923 | 4.9484 | 2.3875 | 5.0504 | 2.1344 | 0.41089 | 0.2007 | 4.1425 | 2.0826 | 5.2367 | 0.43428
methanol synthesis, hydrogen production, gaseous, 200 bar, from PEM electrolysis, from onshore wind electricity carbon dioxide, captured from atmosphere, with a sorbent-based direct air capture system, 100ktCO2, with heat pump heat, and onshore wind electricity | -0.83624 | 0.91448 | 4.4503 | 0.036192 | 1.5474 | 7.305 | 1.6219 | 1.3153 | -0.84129 | 3.4618 | -0.82519 | 10.1273 | -0.87074 | -0.89267 | 3.8065 | -0.96881 | 1.7595 | 3.8156 | 1.2546 | 3.9063 | 1.9773 | -0.72193 | -0.95781 | 3.0328 | 1.6759 | 4.1039 | -0.67426
methanol synthesis, hydrogen production, gaseous, 200 bar, from PEM electrolysis, from onshore wind electricity carbon dioxide, captured from atmosphere, with a sorbent-based direct air capture system, 100ktCO2, with industrial steam heat, and geothermal electricity | 0.28871 | 2.0162 | 5.552 | 1.0462 | 2.6687 | 7.8533 | 2.7236 | 2.417 | 0.23714 | 4.5635 | 0.27651 | 11.229 | 0.24898 | 0.22211 | 4.9225 | 0.16071 | 2.8612 | 4.9224 | 2.3563 | 5.0193 | 2.6638 | 0.37977 | 0.16958 | 4.1113 | 2.5852 | 5.2056 | 0.40316
methanol synthesis, hydrogen production, gaseous, 200 bar, from PEM electrolysis, from onshore wind electricity carbon dioxide, captured from atmosphere, with a sorbent-based direct air capture system, 100ktCO2, with industrial steam heat, and grid electricity | 0.81765 | 2.1985 | 6.0948 | 1.1126 | 2.9252 | 8.1098 | 3.2525 | 2.9459 | 0.76608 | 5.0925 | 0.80545 | 12.3341 | 0.84782 | 0.75105 | 5.4514 | 0.68965 | 3.3901 | 5.4462 | 2.8853 | 5.5482 | 2.733 | 0.90871 | 0.69852 | 4.6403 | 2.7642 | 5.7345 | 0.9321
methanol synthesis, hydrogen production, gaseous, 200 bar, from PEM electrolysis, from onshore wind electricity carbon dioxide, captured from atmosphere, with a sorbent-based direct air capture system, 100ktCO2, with industrial steam heat, and onshore wind electricity | 0.24941 | 1.9883 | 5.5241 | 1.0255 | 2.6312 | 7.8452 | 2.6957 | 2.3891 | 0.20927 | 4.5357 | 0.24864 | 11.2012 | 0.21225 | 0.18781 | 4.8876 | 0.11917 | 2.8333 | 4.8894 | 2.3285 | 4.9859 | 2.6557 | 0.3519 | 0.12908 | 4.0949 | 2.5643 | 5.1777 | 0.38723
methanol synthesis, hydrogen production, gaseous, 200 bar, from PEM electrolysis, from onshore wind electricity carbon dioxide, captured from atmosphere, with a sorbent-based direct air capture system, 100ktCO2, with waste heat, and geothermal electricity | -0.7618 | 0.96567 | 4.5015 | -0.0042969 | 1.6182 | 6.7491 | 1.6731 | 1.3664 | -0.84156 | 3.513 | -0.774 | 10.1785 | -0.80153 | -0.88215 | 3.8182 | -0.8898 | 1.8107 | 3.8719 | 1.3058 | 3.915 | 1.7184 | -0.72449 | -0.93468 | 3.0608 | 1.5347 | 4.1551 | -0.64735
methanol synthesis, hydrogen production, gaseous, 200 bar, from PEM electrolysis, from onshore wind electricity carbon dioxide, captured from atmosphere, with a sorbent-based direct air capture system, 100ktCO2, with waste heat, and grid electricity | -0.23286 | 1.148 | 5.0443 | 0.062125 | 1.8747 | 7.0055 | 2.202 | 1.8954 | -0.31262 | 4.042 | -0.24506 | 11.2836 | -0.20269 | -0.35321 | 4.3472 | -0.36086 | 2.3396 | 4.3957 | 1.8348 | 4.444 | 1.7876 | -0.19555 | -0.40574 | 3.5898 | 1.7137 | 4.684 | -0.11841
methanol synthesis, hydrogen production, gaseous, 200 bar, from PEM electrolysis, from onshore wind electricity carbon dioxide, captured from atmosphere, with a sorbent-based direct air capture system, 100ktCO2, with waste heat, and onshore wind electricity | -0.8011 | 0.9378 | 4.4736 | -0.024992 | 1.5807 | 6.7409 | 1.6452 | 1.3386 | -0.86944 | 3.4851 | -0.80187 | 10.1507 | -0.83826 | -0.91644 | 3.7833 | -0.93135 | 1.7828 | 3.8389 | 1.278 | 3.8816 | 1.7104 | -0.75236 | -0.97517 | 3.0443 | 1.5138 | 4.1272 | -0.66329
methanol synthesis, hydrogen production, gaseous, 200 bar, from PEM electrolysis, from solar electricity carbon dioxide, captured from atmosphere, with a solvent-based direct air capture system, 1MtCO2, with heat pump heat, and grid electricity | 0.46865 | 1.3096 | 5.5226 | 0.29759 | 2.0901 | 7.7207 | 2.8288 | 2.3618 | 0.51219 | 4.5055 | 0.52393 | 12.2635 | 0.70374 | 0.56388 | 4.8726 | 0.52393 | 2.8451 | 4.8663 | 2.4853 | 4.9832 | 2.0834 | 0.61558 | 0.52393 | 4.0583 | 2.1231 | 5.1709 | 0.55163
methanol synthesis, hydrogen production, gaseous, 200 bar, from PEM electrolysis, from solar electricity carbon dioxide, captured from atmosphere, with a solvent-based direct air capture system, 1MtCO2, with heat pump heat, and onshore wind electricity | -0.60706 | 0.91172 | 4.4423 | 0.13268 | 1.5336 | 7.2198 | 1.7747 | 1.3077 | -0.54189 | 3.4514 | -0.53016 | 10.1187 | -0.49943 | -0.50236 | 3.8052 | -0.55604 | 1.791 | 3.8122 | 1.4312 | 3.9186 | 1.9373 | -0.4385 | -0.55406 | 3.0258 | 1.7447 | 4.1168 | -0.47985
methanol synthesis, hydrogen production, gaseous, 200 bar, from PEM electrolysis, from solar electricity carbon dioxide, captured from atmosphere, with a solvent-based direct air capture system, 1MtCO2, with industrial steam heat, and grid electricity | 1.0476 | 2.3056 | 6.0849 | 1.3433 | 2.9969 | 8.0305 | 3.4078 | 2.9407 | 1.0641 | 5.0844 | 1.1029 | 12.1493 | 1.1986 | 1.1428 | 5.4515 | 1.1029 | 3.424 | 5.4452 | 3.0642 | 5.5622 | 2.7795 | 1.1945 | 1.1029 | 4.6373 | 2.9157 | 5.7498 | 1.1306
methanol synthesis, hydrogen production, gaseous, 200 bar, from PEM electrolysis, from solar electricity carbon dioxide, captured from atmosphere, with a solvent-based direct air capture system, 1MtCO2, with industrial steam heat, and onshore wind electricity | 0.65551 | 2.1605 | 5.6912 | 1.2832 | 2.794 | 7.8479 | 3.0236 | 2.5565 | 0.67987 | 4.7002 | 0.71867 | 11.3676 | 0.76005 | 0.7542 | 5.0625 | 0.70924 | 3.0398 | 5.061 | 2.68 | 5.1741 | 2.7262 | 0.81032 | 0.70996 | 4.2609 | 2.7778 | 5.3656 | 0.75462
methanol synthesis, hydrogen production, gaseous, 200 bar, from PEM electrolysis, from solar electricity carbon dioxide, captured from atmosphere, with a solvent-based direct air capture system, 1MtCO2, with waste heat, and grid electricity | -0.17411 | 1.0839 | 4.8632 | 0.12163 | 1.7751 | 6.7463 | 2.186 | 1.719 | -0.19042 | 3.8627 | -0.11884 | 10.9276 | -0.023114 | -0.14138 | 4.1673 | -0.11884 | 2.2023 | 4.2235 | 1.8425 | 4.278 | 1.6801 | -0.089688 | -0.18134 | 3.4156 | 1.694 | 4.5281 | -0.091128
methanol synthesis, hydrogen production, gaseous, 200 bar, from PEM electrolysis, from solar electricity carbon dioxide, captured from atmosphere, with a solvent-based direct air capture system, 1MtCO2, with waste heat, and onshore wind electricity | -0.5662 | 0.93884 | 4.4695 | 0.061522 | 1.5723 | 6.5637 | 1.8018 | 1.3348 | -0.57462 | 3.4785 | -0.50304 | 10.1458 | -0.46166 | -0.53001 | 3.7782 | -0.51247 | 1.8181 | 3.8393 | 1.4583 | 3.8899 | 1.6268 | -0.47389 | -0.57425 | 3.0392 | 1.5561 | 4.1439 | -0.46709
methanol synthesis, hydrogen production, gaseous, 200 bar, from PEM electrolysis, from solar electricity carbon dioxide, captured from atmosphere, with a sorbent-based direct air capture system, 100ktCO2, with heat pump heat, and geothermal electricity | -0.51634 | 0.9828 | 4.5114 | 0.20361 | 1.6243 | 7.3218 | 1.8438 | 1.3768 | -0.4712 | 3.5205 | -0.46106 | 10.1861 | -0.41357 | -0.42111 | 3.8876 | -0.46106 | 1.8601 | 3.8917 | 1.5003 | 3.9982 | 2.0029 | -0.36942 | -0.46106 | 3.0733 | 1.825 | 4.1859 | -0.43551
methanol synthesis, hydrogen production, gaseous, 200 bar, from PEM electrolysis, from solar electricity carbon dioxide, captured from atmosphere, with a sorbent-based direct air capture system, 100ktCO2, with heat pump heat, and grid electricity | 0.55978 | 1.3537 | 5.6157 | 0.33874 | 2.1461 | 7.8435 | 2.9199 | 2.4529 | 0.60492 | 4.5966 | 0.61505 | 12.4344 | 0.80475 | 0.65501 | 4.9637 | 0.61505 | 2.9362 | 4.9574 | 2.5764 | 5.0743 | 2.1437 | 0.7067 | 0.61505 | 4.1494 | 2.1891 | 5.262 | 0.64061
methanol synthesis, hydrogen production, gaseous, 200 bar, from PEM electrolysis, from solar electricity carbon dioxide, captured from atmosphere, with a sorbent-based direct air capture system, 100ktCO2, with heat pump heat, and onshore wind electricity | -0.5963 | 0.92609 | 4.4547 | 0.1615 | 1.548 | 7.3051 | 1.7871 | 1.3201 | -0.52791 | 3.4638 | -0.51777 | 10.1294 | -0.4883 | -0.49088 | 3.8166 | -0.54559 | 1.8034 | 3.8246 | 1.4436 | 3.9302 | 1.9866 | -0.42612 | -0.54346 | 3.0398 | 1.7824 | 4.1292 | -0.46794
methanol synthesis, hydrogen production, gaseous, 200 bar, from PEM electrolysis, from solar electricity carbon dioxide, captured from atmosphere, with a sorbent-based direct air capture system, 100ktCO2, with industrial steam heat, and geothermal electricity | 0.52866 | 2.0278 | 5.5564 | 1.1715 | 2.6693 | 7.8534 | 2.8888 | 2.4218 | 0.55053 | 4.5655 | 0.58393 | 11.2311 | 0.63143 | 0.62389 | 4.9326 | 0.58393 | 2.9051 | 4.9314 | 2.5453 | 5.0432 | 2.673 | 0.67558 | 0.58393 | 4.1183 | 2.6917 | 5.2309 | 0.60949
methanol synthesis, hydrogen production, gaseous, 200 bar, from PEM electrolysis, from solar electricity carbon dioxide, captured from atmosphere, with a sorbent-based direct air capture system, 100ktCO2, with industrial steam heat, and grid electricity | 1.0576 | 2.2101 | 6.0992 | 1.2379 | 2.9258 | 8.1099 | 3.4178 | 2.9507 | 1.0795 | 5.0944 | 1.1129 | 12.3362 | 1.2303 | 1.1528 | 5.4615 | 1.1129 | 3.434 | 5.4552 | 3.0742 | 5.5722 | 2.7422 | 1.2045 | 1.1129 | 4.6473 | 2.8707 | 5.7598 | 1.1384
methanol synthesis, hydrogen production, gaseous, 200 bar, from PEM electrolysis, from solar electricity carbon dioxide, captured from atmosphere, with a sorbent-based direct air capture system, 100ktCO2, with industrial steam heat, and onshore wind electricity | 0.48936 | 1.9999 | 5.5286 | 1.1508 | 2.6318 | 7.8453 | 2.8609 | 2.3939 | 0.52265 | 4.5376 | 0.55606 | 11.2032 | 0.5947 | 0.58959 | 4.8977 | 0.54239 | 2.8772 | 4.8984 | 2.5174 | 5.0098 | 2.665 | 0.64771 | 0.54344 | 4.1018 | 2.6708 | 5.203 | 0.59355
methanol synthesis, hydrogen production, gaseous, 200 bar, from PEM electrolysis, from solar electricity carbon dioxide, captured from atmosphere, with a sorbent-based direct air capture system, 100ktCO2, with waste heat, and geothermal electricity | -0.52186 | 0.97728 | 4.5059 | 0.12101 | 1.6188 | 6.7492 | 1.8383 | 1.3713 | -0.52818 | 3.5149 | -0.46658 | 10.1806 | -0.41909 | -0.48037 | 3.8283 | -0.46658 | 1.8546 | 3.8809 | 1.4947 | 3.939 | 1.7277 | -0.42867 | -0.52032 | 3.0678 | 1.6412 | 4.1804 | -0.44103
methanol synthesis, hydrogen production, gaseous, 200 bar, from PEM electrolysis, from solar electricity carbon dioxide, captured from atmosphere, with a sorbent-based direct air capture system, 100ktCO2, with waste heat, and grid electricity | 0.0070828 | 1.1596 | 5.0487 | 0.18744 | 1.8753 | 7.0056 | 2.3672 | 1.9002 | 0.00076415 | 4.0439 | 0.06236 | 11.2857 | 0.17975 | 0.048573 | 4.3572 | 0.06236 | 2.3835 | 4.4047 | 2.0237 | 4.4679 | 1.7969 | 0.10027 | 0.008617 | 3.5968 | 1.8201 | 4.7093 | 0.087911
methanol synthesis, hydrogen production, gaseous, 200 bar, from PEM electrolysis, from solar electricity carbon dioxide, captured from atmosphere, with a sorbent-based direct air capture system, 100ktCO2, with waste heat, and onshore wind electricity | -0.56116 | 0.94941 | 4.478 | 0.10032 | 1.5813 | 6.741 | 1.8104 | 1.3434 | -0.55605 | 3.4871 | -0.49445 | 10.1527 | -0.45582 | -0.51466 | 3.7934 | -0.50812 | 1.8267 | 3.8479 | 1.4669 | 3.9055 | 1.7197 | -0.45654 | -0.56082 | 3.0513 | 1.6203 | 4.1525 | -0.45697
methanol synthesis, hydrogen production, steam methane reforming of natural gas, 25 bar carbon dioxide, captured from atmosphere, with a solvent-based direct air capture system, 1MtCO2, with heat pump heat, and grid electricity | 1.2613 | 0.52902 | 1.3081 | 0.28403 | 0.66185 | 1.725 | 1.2613 | 1.2613 | 1.2386 | 1.2613 | 1.2613 | 2.5075 | 1.4282 | 1.2612 | 1.2613 | 1.2613 | 1.2613 | 1.2613 | 1.2613 | 1.2613 | 0.67907 | 1.2613 | 1.2613 | 1.2612 | 0.89092 | 1.2613 | 1.2895
methanol synthesis, hydrogen production, steam methane reforming of natural gas, 25 bar carbon dioxide, captured from atmosphere, with a solvent-based direct air capture system, 1MtCO2, with heat pump heat, and onshore wind electricity | 0.18555 | 0.13117 | 0.22783 | 0.11911 | 0.10534 | 1.224 | 0.20718 | 0.20718 | 0.18452 | 0.20717 | 0.20718 | 0.36268 | 0.22507 | 0.19499 | 0.19389 | 0.1813 | 0.20718 | 0.20718 | 0.20717 | 0.19669 | 0.5329 | 0.20719 | 0.18331 | 0.22867 | 0.51255 | 0.20718 | 0.25799
methanol synthesis, hydrogen production, steam methane reforming of natural gas, 25 bar carbon dioxide, captured from atmosphere, with a solvent-based direct air capture system, 1MtCO2, with industrial steam heat, and grid electricity | 1.8402 | 1.525 | 1.8704 | 1.3298 | 1.5686 | 2.0348 | 1.8402 | 1.8402 | 1.7905 | 1.8402 | 1.8402 | 2.3933 | 1.9231 | 1.8402 | 1.8402 | 1.8402 | 1.8402 | 1.8402 | 1.8402 | 1.8402 | 1.3751 | 1.8402 | 1.8402 | 1.8401 | 1.6836 | 1.8402 | 1.8684
methanol synthesis, hydrogen production, steam methane reforming of natural gas, 25 bar carbon dioxide, captured from atmosphere, with a solvent-based direct air capture system, 1MtCO2, with industrial steam heat, and onshore wind electricity | 1.4481 | 1.38 | 1.4767 | 1.2697 | 1.3658 | 1.8522 | 1.456 | 1.456 | 1.4063 | 1.456 | 1.456 | 1.6115 | 1.4846 | 1.4515 | 1.4512 | 1.4466 | 1.456 | 1.456 | 1.456 | 1.4522 | 1.3219 | 1.456 | 1.4473 | 1.4638 | 1.5457 | 1.456 | 1.4925
methanol synthesis, hydrogen production, steam methane reforming of natural gas, 25 bar carbon dioxide, captured from atmosphere, with a solvent-based direct air capture system, 1MtCO2, with waste heat, and grid electricity | 0.6185 | 0.3033 | 0.64868 | 0.10807 | 0.3469 | 0.75057 | 0.6185 | 0.6185 | 0.536 | 0.61849 | 0.6185 | 1.1715 | 0.70139 | 0.55597 | 0.55599 | 0.6185 | 0.6185 | 0.6185 | 0.61849 | 0.55604 | 0.27574 | 0.556 | 0.55603 | 0.61843 | 0.46187 | 0.6185 | 0.64672
methanol synthesis, hydrogen production, steam methane reforming of natural gas, 25 bar carbon dioxide, captured from atmosphere, with a solvent-based direct air capture system, 1MtCO2, with waste heat, and onshore wind electricity | 0.22642 | 0.15829 | 0.25494 | 0.047959 | 0.14406 | 0.56799 | 0.2343 | 0.2343 | 0.1518 | 0.23429 | 0.2343 | 0.3898 | 0.26285 | 0.16734 | 0.16695 | 0.22487 | 0.2343 | 0.2343 | 0.23429 | 0.168 | 0.22246 | 0.1718 | 0.16312 | 0.24209 | 0.32396 | 0.2343 | 0.27075
methanol synthesis, hydrogen production, steam methane reforming of natural gas, 25 bar carbon dioxide, captured from atmosphere, with a sorbent-based direct air capture system, 100ktCO2, with heat pump heat, and geothermal electricity | 0.27628 | 0.20224 | 0.29692 | 0.19004 | 0.19607 | 1.326 | 0.27628 | 0.27628 | 0.25521 | 0.27626 | 0.27628 | 0.43002 | 0.31093 | 0.27624 | 0.27627 | 0.27627 | 0.27627 | 0.2867 | 0.27626 | 0.27631 | 0.59857 | 0.27628 | 0.2763 | 0.2762 | 0.5929 | 0.27628 | 0.30233
methanol synthesis, hydrogen production, steam methane reforming of natural gas, 25 bar carbon dioxide, captured from atmosphere, with a sorbent-based direct air capture system, 100ktCO2, with heat pump heat, and grid electricity | 1.3524 | 0.57311 | 1.4012 | 0.32518 | 0.71782 | 1.8477 | 1.3524 | 1.3524 | 1.3313 | 1.3524 | 1.3524 | 2.6783 | 1.5293 | 1.3524 | 1.3524 | 1.3524 | 1.3524 | 1.3524 | 1.3524 | 1.3524 | 0.73933 | 1.3524 | 1.3524 | 1.3523 | 0.95693 | 1.3524 | 1.3785
methanol synthesis, hydrogen production, steam methane reforming of natural gas, 25 bar carbon dioxide, captured from atmosphere, with a sorbent-based direct air capture system, 100ktCO2, with heat pump heat, and onshore wind electricity | 0.19632 | 0.14554 | 0.24021 | 0.14794 | 0.11973 | 1.3094 | 0.21957 | 0.21957 | 0.19851 | 0.21956 | 0.21957 | 0.37331 | 0.2362 | 0.20647 | 0.20528 | 0.19175 | 0.21957 | 0.21957 | 0.21955 | 0.20829 | 0.58224 | 0.21957 | 0.19391 | 0.24267 | 0.55029 | 0.21957 | 0.26991
methanol synthesis, hydrogen production, steam methane reforming of natural gas, 25 bar carbon dioxide, captured from atmosphere, with a sorbent-based direct air capture system, 100ktCO2, with industrial steam heat, and geothermal electricity | 1.3213 | 1.2472 | 1.3419 | 1.158 | 1.2411 | 1.8577 | 1.3213 | 1.3213 | 1.2769 | 1.3213 | 1.3213 | 1.475 | 1.3559 | 1.3212 | 1.3213 | 1.3213 | 1.3213 | 1.3264 | 1.3213 | 1.3213 | 1.2687 | 1.3213 | 1.3213 | 1.3212 | 1.4596 | 1.3213 | 1.3473
methanol synthesis, hydrogen production, steam methane reforming of natural gas, 25 bar carbon dioxide, captured from atmosphere, with a sorbent-based direct air capture system, 100ktCO2, with industrial steam heat, and grid electricity | 1.8502 | 1.4295 | 1.8847 | 1.2244 | 1.4975 | 2.1141 | 1.8502 | 1.8502 | 1.8059 | 1.8502 | 1.8502 | 2.5801 | 1.9548 | 1.8502 | 1.8502 | 1.8502 | 1.8502 | 1.8502 | 1.8502 | 1.8502 | 1.3379 | 1.8502 | 1.8502 | 1.8501 | 1.6385 | 1.8502 | 1.8763
methanol synthesis, hydrogen production, steam methane reforming of natural gas, 25 bar carbon dioxide, captured from atmosphere, with a sorbent-based direct air capture system, 100ktCO2, with industrial steam heat, and onshore wind electricity | 1.282 | 1.2194 | 1.314 | 1.1373 | 1.2035 | 1.8495 | 1.2934 | 1.2934 | 1.2491 | 1.2934 | 1.2934 | 1.4471 | 1.3192 | 1.2869 | 1.2864 | 1.2797 | 1.2934 | 1.2934 | 1.2934 | 1.2879 | 1.2607 | 1.2934 | 1.2808 | 1.3047 | 1.4386 | 1.2934 | 1.3314
methanol synthesis, hydrogen production, steam methane reforming of natural gas, 25 bar carbon dioxide, captured from atmosphere, with a sorbent-based direct air capture system, 100ktCO2, with waste heat, and geothermal electricity | 0.27076 | 0.19673 | 0.2914 | 0.10745 | 0.19055 | 0.75344 | 0.27076 | 0.27076 | 0.19824 | 0.27075 | 0.27076 | 0.4245 | 0.30542 | 0.21698 | 0.21701 | 0.27076 | 0.27076 | 0.27588 | 0.27075 | 0.21705 | 0.32333 | 0.21702 | 0.21705 | 0.27068 | 0.40907 | 0.27076 | 0.29682
methanol synthesis, hydrogen production, steam methane reforming of natural gas, 25 bar carbon dioxide, captured from atmosphere, with a sorbent-based direct air capture system, 100ktCO2, with waste heat, and grid electricity | 0.7997 | 0.37902 | 0.83416 | 0.17387 | 0.447 | 1.0099 | 0.7997 | 0.7997 | 0.72718 | 0.79969 | 0.7997 | 1.5296 | 0.90425 | 0.74592 | 0.74595 | 0.7997 | 0.7997 | 0.7997 | 0.79968 | 0.74599 | 0.39252 | 0.74596 | 0.74598 | 0.79962 | 0.588 | 0.7997 | 0.82576
methanol synthesis, hydrogen production, steam methane reforming of natural gas, 25 bar carbon dioxide, captured from atmosphere, with a sorbent-based direct air capture system, 100ktCO2, with waste heat, and onshore wind electricity | 0.23146 | 0.16885 | 0.26353 | 0.086757 | 0.15303 | 0.74526 | 0.24289 | 0.24289 | 0.17036 | 0.24288 | 0.24289 | 0.39663 | 0.26869 | 0.18269 | 0.18212 | 0.22921 | 0.24289 | 0.24289 | 0.24287 | 0.18362 | 0.31531 | 0.18915 | 0.17655 | 0.2542 | 0.38813 | 0.24289 | 0.28088
methanol synthesis, hydrogen production, steam methane reforming of natural gas, with CCS (MDEA, 98% eff.), 25 bar carbon dioxide, captured from atmosphere, with a solvent-based direct air capture system, 1MtCO2, with heat pump heat, and grid electricity | 0.45509 | -0.31795 | 0.50298 | -0.56276 | -0.17644 | 0.94358 | 0.45509 | 0.45509 | 0.43243 | 0.45508 | 0.45509 | 1.763 | 0.62906 | 0.45506 | 0.45508 | 0.45509 | 0.45508 | 0.45509 | 0.45507 | 0.45512 | -0.15333 | 0.45509 | 0.45511 | 0.45501 | 0.065874 | 0.45509 | 0.48326
methanol synthesis, hydrogen production, steam methane reforming of natural gas, with CCS (MDEA, 98% eff.), 25 bar carbon dioxide, captured from atmosphere, with a solvent-based direct air capture system, 1MtCO2, with heat pump heat, and onshore wind electricity | -0.62063 | -0.71581 | -0.57727 | -0.72768 | -0.73294 | 0.44266 | -0.599 | -0.599 | -0.62166 | -0.59901 | -0.599 | -0.38175 | -0.57411 | -0.61119 | -0.61229 | -0.62488 | -0.599 | -0.599 | -0.59901 | -0.60949 | -0.2995 | -0.59899 | -0.62287 | -0.5775 | -0.31249 | -0.599 | -0.54823
methanol synthesis, hydrogen production, steam methane reforming of natural gas, with CCS (MDEA, 98% eff.), 25 bar carbon dioxide, captured from atmosphere, with a solvent-based direct air capture system, 1MtCO2, with industrial steam heat, and grid electricity | 1.034 | 0.67803 | 1.0653 | 0.48298 | 0.73033 | 1.2534 | 1.034 | 1.034 | 0.98431 | 1.034 | 1.034 | 1.6488 | 1.1239 | 1.034 | 1.034 | 1.034 | 1.034 | 1.034 | 1.034 | 1.0341 | 0.54274 | 1.034 | 1.0341 | 1.034 | 0.85853 | 1.034 | 1.0622
methanol synthesis, hydrogen production, steam methane reforming of natural gas, with CCS (MDEA, 98% eff.), 25 bar carbon dioxide, captured from atmosphere, with a solvent-based direct air capture system, 1MtCO2, with industrial steam heat, and onshore wind electricity | 0.64195 | 0.53302 | 0.67156 | 0.42287 | 0.52749 | 1.0708 | 0.64983 | 0.64983 | 0.60011 | 0.64982 | 0.64983 | 0.86708 | 0.68537 | 0.64537 | 0.64498 | 0.6404 | 0.64983 | 0.64983 | 0.64982 | 0.64603 | 0.48946 | 0.64983 | 0.64115 | 0.65762 | 0.72062 | 0.64983 | 0.68624
methanol synthesis, hydrogen production, steam methane reforming of natural gas, with CCS (MDEA, 98% eff.), 25 bar carbon dioxide, captured from atmosphere, with a solvent-based direct air capture system, 1MtCO2, with waste heat, and grid electricity | -0.18768 | -0.54367 | -0.15641 | -0.73873 | -0.49138 | -0.030808 | -0.18768 | -0.18768 | -0.27018 | -0.18769 | -0.18768 | 0.42712 | -0.097795 | -0.25021 | -0.25019 | -0.18768 | -0.18768 | -0.18768 | -0.18769 | -0.25015 | -0.55666 | -0.25018 | -0.25015 | -0.18775 | -0.36318 | -0.18768 | -0.15951
methanol synthesis, hydrogen production, steam methane reforming of natural gas, with CCS (MDEA, 98% eff.), 25 bar carbon dioxide, captured from atmosphere, with a solvent-based direct air capture system, 1MtCO2, with waste heat, and onshore wind electricity | -0.57976 | -0.68869 | -0.55015 | -0.79884 | -0.69422 | -0.21339 | -0.57188 | -0.57188 | -0.65438 | -0.57189 | -0.57188 | -0.35463 | -0.53634 | -0.63884 | -0.63923 | -0.58131 | -0.57188 | -0.57188 | -0.57189 | -0.63818 | -0.60994 | -0.63438 | -0.64306 | -0.56409 | -0.50109 | -0.57188 | -0.53547
methanol synthesis, hydrogen production, steam methane reforming of natural gas, with CCS (MDEA, 98% eff.), 25 bar carbon dioxide, captured from atmosphere, with a sorbent-based direct air capture system, 100ktCO2, with heat pump heat, and geothermal electricity | -0.5299 | -0.64473 | -0.50817 | -0.65675 | -0.64222 | 0.54465 | -0.5299 | -0.5299 | -0.55097 | -0.52991 | -0.5299 | -0.31441 | -0.48825 | -0.52994 | -0.52991 | -0.52991 | -0.52991 | -0.51948 | -0.52992 | -0.52987 | -0.23383 | -0.5299 | -0.52988 | -0.52998 | -0.23214 | -0.5299 | -0.50389
methanol synthesis, hydrogen production, steam methane reforming of natural gas, with CCS (MDEA, 98% eff.), 25 bar carbon dioxide, captured from atmosphere, with a sorbent-based direct air capture system, 100ktCO2, with heat pump heat, and grid electricity | 0.54621 | -0.27386 | 0.59606 | -0.52162 | -0.12047 | 1.0663 | 0.54621 | 0.54621 | 0.52515 | 0.5462 | 0.54621 | 1.9339 | 0.73007 | 0.54618 | 0.54621 | 0.54621 | 0.54621 | 0.54621 | 0.5462 | 0.54624 | -0.093068 | 0.54621 | 0.54624 | 0.54614 | 0.13188 | 0.54621 | 0.57223
methanol synthesis, hydrogen production, steam methane reforming of natural gas, with CCS (MDEA, 98% eff.), 25 bar carbon dioxide, captured from atmosphere, with a sorbent-based direct air capture system, 100ktCO2, with heat pump heat, and onshore wind electricity | -0.60986 | -0.70144 | -0.56488 | -0.69886 | -0.71855 | 0.52801 | -0.58661 | -0.58661 | -0.60767 | -0.58662 | -0.58661 | -0.37112 | -0.56298 | -0.59971 | -0.6009 | -0.61443 | -0.58661 | -0.58661 | -0.58663 | -0.59789 | -0.25016 | -0.58661 | -0.61227 | -0.56351 | -0.27475 | -0.58661 | -0.53631
methanol synthesis, hydrogen production, steam methane reforming of natural gas, with CCS (MDEA, 98% eff.), 25 bar carbon dioxide, captured from atmosphere, with a sorbent-based direct air capture system, 100ktCO2, with industrial steam heat, and geothermal electricity | 0.51509 | 0.40027 | 0.53682 | 0.31117 | 0.40278 | 1.0763 | 0.51509 | 0.51509 | 0.47076 | 0.51508 | 0.51509 | 0.73059 | 0.55675 | 0.51506 | 0.51509 | 0.51509 | 0.51509 | 0.52022 | 0.51508 | 0.51512 | 0.43628 | 0.51509 | 0.51512 | 0.51502 | 0.63454 | 0.51509 | 0.54111
methanol synthesis, hydrogen production, steam methane reforming of natural gas, with CCS (MDEA, 98% eff.), 25 bar carbon dioxide, captured from atmosphere, with a sorbent-based direct air capture system, 100ktCO2, with industrial steam heat, and grid electricity | 1.044 | 0.58256 | 1.0796 | 0.37759 | 0.65924 | 1.3328 | 1.044 | 1.044 | 0.9997 | 1.044 | 1.044 | 1.8357 | 1.1556 | 1.044 | 1.044 | 1.044 | 1.044 | 1.044 | 1.044 | 1.0441 | 0.50547 | 1.044 | 1.0441 | 1.044 | 0.81346 | 1.044 | 1.07
methanol synthesis, hydrogen production, steam methane reforming of natural gas, with CCS (MDEA, 98% eff.), 25 bar carbon dioxide, captured from atmosphere, with a sorbent-based direct air capture system, 100ktCO2, with industrial steam heat, and onshore wind electricity | 0.47579 | 0.37239 | 0.50895 | 0.29047 | 0.36526 | 1.0681 | 0.48722 | 0.48722 | 0.44289 | 0.48721 | 0.48722 | 0.70271 | 0.52002 | 0.48077 | 0.48019 | 0.47355 | 0.48722 | 0.48722 | 0.48721 | 0.48169 | 0.42825 | 0.48722 | 0.47462 | 0.49854 | 0.61359 | 0.48722 | 0.52517
methanol synthesis, hydrogen production, steam methane reforming of natural gas, with CCS (MDEA, 98% eff.), 25 bar carbon dioxide, captured from atmosphere, with a sorbent-based direct air capture system, 100ktCO2, with waste heat, and geothermal electricity | -0.53542 | -0.65025 | -0.51369 | -0.73934 | -0.64773 | -0.027931 | -0.53542 | -0.53542 | -0.60794 | -0.53543 | -0.53542 | -0.31993 | -0.49377 | -0.58919 | -0.58917 | -0.53542 | -0.53542 | -0.5303 | -0.53543 | -0.58913 | -0.50907 | -0.58916 | -0.58914 | -0.53549 | -0.41598 | -0.53542 | -0.50941
methanol synthesis, hydrogen production, steam methane reforming of natural gas, with CCS (MDEA, 98% eff.), 25 bar carbon dioxide, captured from atmosphere, with a sorbent-based direct air capture system, 100ktCO2, with waste heat, and grid electricity | -0.0064805 | -0.46796 | 0.02907 | -0.67292 | -0.39128 | 0.22849 | -0.0064805 | -0.0064805 | -0.079003 | -0.00649 | -0.0064805 | 0.78517 | 0.10507 | -0.060254 | -0.060231 | -0.0064809 | -0.0064822 | -0.0064805 | -0.0064941 | -0.060192 | -0.43988 | -0.060223 | -0.060198 | -0.0065523 | -0.23705 | -0.0064805 | 0.019534
methanol synthesis, hydrogen production, steam methane reforming of natural gas, with CCS (MDEA, 98% eff.), 25 bar carbon dioxide, captured from atmosphere, with a sorbent-based direct air capture system, 100ktCO2, with waste heat, and onshore wind electricity | -0.57472 | -0.67812 | -0.54156 | -0.76004 | -0.68525 | -0.036114 | -0.56329 | -0.56329 | -0.63582 | -0.5633 | -0.56329 | -0.3478 | -0.5305 | -0.62349 | -0.62406 | -0.57697 | -0.56329 | -0.56329 | -0.56331 | -0.62256 | -0.51709 | -0.61703 | -0.62963 | -0.55197 | -0.43692 | -0.56329 | -0.52534
methanol, BAU | 0.77208 | 0.74129 | 0.78088 | 0.71574 | 0.74339 | 0.7755 | 0.74473 | 0.70206 | 0.75176 | 0.73298 | 0.78431 | 0.80068 | 0.74836 | 1.0557 | 0.7528 | 0.74238 | 0.73723 | 0.75508 | 0.738 | 1.0227 | 0.73025 | 0.95594 | 0.74713 | 0.73933 | 0.84967 | 0.7474 | 0.77983
methanol, blue | 0.52959 | 0.39996 | 0.5574 | 0.35978 | 0.44289 | 0.54042 | 0.44812 | 0.31848 | 0.4687 | 0.41209 | 0.56728 | 0.61754 | 0.45876 | 0.86506 | 0.47156 | 0.44073 | 0.4252 | 0.47886 | 0.42756 | 0.86075 | 0.40351 | 0.73874 | 0.45474 | 0.43134 | 0.57337 | 0.45564 | 0.55369

## image SSP2-Base 2040
Activity | AU | BR | BW | CA | CL | CN | EG | ET | GLO | GT | ID | IN | IR | JP | KR | MX | NG | PH | PK | PL | RER | RU | TR | UA | US | UZ | ZA
methanol synthesis, hydrogen production, gaseous, 200 bar, from PEM electrolysis, from grid electricity carbon dioxide, captured from atmosphere, with a solvent-based direct air capture system, 1MtCO2, with heat pump heat, and grid electricity | 5.4108 | 1.1921 | 5.1473 | 0.53707 | 1.8911 | 7.2142 | 4.8643 | 2.2786 | 4.8332 | 4.2075 | 8.0056 | 11.5365 | 4.4239 | 4.1479 | 4.5476 | 4.1862 | 2.9634 | 4.5657 | 4.3727 | 5.0233 | 1.9061 | 5.0127 | 4.3658 | 3.8708 | 2.8839 | 5.2039 | 7.559
methanol synthesis, hydrogen production, gaseous, 200 bar, from PEM electrolysis, from grid electricity carbon dioxide, captured from atmosphere, with a solvent-based direct air capture system, 1MtCO2, with heat pump heat, and onshore wind electricity | 4.3362 | 0.79412 | 4.0679 | 0.37199 | 1.3348 | 6.7136 | 3.8108 | 1.2252 | 3.7798 | 3.154 | 6.9522 | 9.3937 | 3.2212 | 3.0826 | 3.4811 | 3.1074 | 1.91 | 3.5123 | 3.3193 | 3.9595 | 1.7604 | 3.9593 | 3.289 | 2.8384 | 2.5057 | 4.1505 | 6.5277
methanol synthesis, hydrogen production, gaseous, 200 bar, from PEM electrolysis, from grid electricity carbon dioxide, captured from atmosphere, with a solvent-based direct air capture system, 1MtCO2, with industrial steam heat, and grid electricity | 5.9895 | 2.1873 | 5.7095 | 1.5818 | 2.7971 | 7.5239 | 5.4429 | 2.8573 | 5.3847 | 4.7861 | 8.5842 | 11.4229 | 4.9181 | 4.7266 | 5.1262 | 4.7649 | 3.5421 | 5.1444 | 4.9513 | 5.602 | 2.602 | 5.5914 | 4.9445 | 4.4495 | 3.6758 | 5.7826 | 8.1376
methanol synthesis, hydrogen production, gaseous, 200 bar, from PEM electrolysis, from grid electricity carbon dioxide, captured from atmosphere, with a solvent-based direct air capture system, 1MtCO2, with industrial steam heat, and onshore wind electricity | 5.5978 | 2.0423 | 5.316 | 1.5217 | 2.5943 | 7.3414 | 5.059 | 2.4733 | 5.0007 | 4.4022 | 8.2003 | 10.6419 | 4.4798 | 4.3383 | 4.7375 | 4.3717 | 3.1581 | 4.7604 | 4.5674 | 5.2142 | 2.5489 | 5.2074 | 4.552 | 4.0732 | 3.538 | 5.3986 | 7.7617
methanol synthesis, hydrogen production, gaseous, 200 bar, from PEM electrolysis, from grid electricity carbon dioxide, captured from atmosphere, with a solvent-based direct air capture system, 1MtCO2, with waste heat, and grid electricity | 4.7691 | 0.96695 | 4.4891 | 0.36149 | 1.5767 | 6.2411 | 4.2226 | 1.6369 | 4.1317 | 3.5658 | 7.3639 | 10.2025 | 3.6978 | 3.4438 | 3.8434 | 3.5445 | 2.3217 | 3.9241 | 3.731 | 4.3192 | 1.5045 | 4.3086 | 3.6617 | 3.2291 | 2.4555 | 4.5622 | 6.9173
methanol synthesis, hydrogen production, gaseous, 200 bar, from PEM electrolysis, from grid electricity carbon dioxide, captured from atmosphere, with a solvent-based direct air capture system, 1MtCO2, with waste heat, and onshore wind electricity | 4.3774 | 0.8219 | 4.0957 | 0.30132 | 1.374 | 6.0586 | 3.8386 | 1.253 | 3.7477 | 3.1818 | 6.9799 | 9.4215 | 3.2594 | 3.0555 | 3.4547 | 3.1513 | 1.9377 | 3.5401 | 3.347 | 3.9314 | 1.4514 | 3.9246 | 3.2692 | 2.8528 | 2.3176 | 4.1783 | 6.5414
methanol synthesis, hydrogen production, gaseous, 200 bar, from PEM electrolysis, from grid electricity carbon dioxide, captured from atmosphere, with a sorbent-based direct air capture system, 100ktCO2, with heat pump heat, and geothermal electricity | 4.4272 | 0.86593 | 4.1377 | 0.44327 | 1.4259 | 6.8159 | 3.8807 | 1.295 | 3.8512 | 3.2239 | 7.022 | 9.4618 | 3.3074 | 3.1643 | 3.564 | 3.2026 | 1.9798 | 3.5926 | 3.3891 | 4.0397 | 1.8262 | 4.0291 | 3.3822 | 2.8872 | 2.5863 | 4.2203 | 6.5732
methanol synthesis, hydrogen production, gaseous, 200 bar, from PEM electrolysis, from grid electricity carbon dioxide, captured from atmosphere, with a sorbent-based direct air capture system, 100ktCO2, with heat pump heat, and grid electricity | 5.502 | 1.2363 | 5.2404 | 0.57837 | 1.9471 | 7.3371 | 4.9555 | 2.3698 | 4.926 | 4.2987 | 8.0968 | 11.7073 | 4.525 | 4.2391 | 4.6388 | 4.2774 | 3.0546 | 4.657 | 4.4639 | 5.1145 | 1.9664 | 5.1039 | 4.457 | 3.962 | 2.9501 | 5.2951 | 7.648
methanol synthesis, hydrogen production, gaseous, 200 bar, from PEM electrolysis, from grid electricity carbon dioxide, captured from atmosphere, with a sorbent-based direct air capture system, 100ktCO2, with heat pump heat, and onshore wind electricity | 4.3471 | 0.80863 | 4.0804 | 0.40096 | 1.3494 | 6.799 | 3.8234 | 1.2377 | 3.7939 | 3.1666 | 6.9647 | 9.4045 | 3.2325 | 3.0942 | 3.4927 | 3.1181 | 1.9225 | 3.5248 | 3.3318 | 3.9713 | 1.8097 | 3.9718 | 3.2997 | 2.8525 | 2.5436 | 4.163 | 6.5397
methanol synthesis, hydrogen production, gaseous, 200 bar, from PEM electrolysis, from grid electricity carbon dioxide, captured from atmosphere, with a sorbent-based direct air capture system, 100ktCO2, with industrial steam heat, and geothermal electricity | 5.4713 | 1.91 | 5.1818 | 1.4103 | 2.47 | 7.3472 | 4.9248 | 2.3391 | 4.8719 | 4.268 | 8.0661 | 10.5059 | 4.3515 | 4.2084 | 4.6081 | 4.2467 | 3.0239 | 4.6314 | 4.4332 | 5.0838 | 2.4958 | 5.0732 | 4.4263 | 3.9313 | 3.4522 | 5.2644 | 7.6173
methanol synthesis, hydrogen production, gaseous, 200 bar, from PEM electrolysis, from grid electricity carbon dioxide, captured from atmosphere, with a sorbent-based direct air capture system, 100ktCO2, with industrial steam heat, and grid electricity | 5.9996 | 2.0921 | 5.7238 | 1.4767 | 2.7262 | 7.6034 | 5.4531 | 2.8674 | 5.4002 | 4.7963 | 8.5944 | 11.6096 | 4.95 | 4.7367 | 5.1364 | 4.775 | 3.5522 | 5.1545 | 4.9615 | 5.6121 | 2.5647 | 5.6015 | 4.9546 | 4.4596 | 3.631 | 5.7927 | 8.1456
methanol synthesis, hydrogen production, gaseous, 200 bar, from PEM electrolysis, from grid electricity carbon dioxide, captured from atmosphere, with a sorbent-based direct air capture system, 100ktCO2, with industrial steam heat, and onshore wind electricity | 5.4319 | 1.8819 | 5.1537 | 1.3895 | 2.4324 | 7.3389 | 4.8966 | 2.3109 | 4.8438 | 4.2398 | 8.0379 | 10.4777 | 4.3147 | 4.174 | 4.573 | 4.2052 | 2.9957 | 4.5981 | 4.405 | 5.0502 | 2.4878 | 5.045 | 4.3858 | 3.9143 | 3.4312 | 5.2362 | 7.6008
methanol synthesis, hydrogen production, gaseous, 200 bar, from PEM electrolysis, from grid electricity carbon dioxide, captured from atmosphere, with a sorbent-based direct air capture system, 100ktCO2, with waste heat, and geothermal electricity | 4.4219 | 0.86069 | 4.1325 | 0.36098 | 1.4206 | 6.2441 | 3.8754 | 1.2898 | 3.7945 | 3.2186 | 7.0167 | 9.4565 | 3.3022 | 3.1054 | 3.505 | 3.1974 | 1.9745 | 3.582 | 3.3838 | 3.9808 | 1.5522 | 3.9701 | 3.3233 | 2.882 | 2.4029 | 4.215 | 6.568
methanol synthesis, hydrogen production, gaseous, 200 bar, from PEM electrolysis, from grid electricity carbon dioxide, captured from atmosphere, with a sorbent-based direct air capture system, 100ktCO2, with waste heat, and grid electricity | 4.9503 | 1.0427 | 4.6745 | 0.42739 | 1.6769 | 6.5003 | 4.4037 | 1.8181 | 4.3228 | 3.7469 | 7.545 | 10.5603 | 3.9007 | 3.6337 | 4.0333 | 3.7257 | 2.5028 | 4.1052 | 3.9121 | 4.5091 | 1.6211 | 4.4985 | 3.8516 | 3.4103 | 2.5817 | 4.7433 | 7.0963
methanol synthesis, hydrogen production, gaseous, 200 bar, from PEM electrolysis, from grid electricity carbon dioxide, captured from atmosphere, with a sorbent-based direct air capture system, 100ktCO2, with waste heat, and onshore wind electricity | 4.3826 | 0.83252 | 4.1043 | 0.34018 | 1.383 | 6.2359 | 3.8472 | 1.2616 | 3.7663 | 3.1905 | 6.9886 | 9.4284 | 3.2654 | 3.0709 | 3.47 | 3.1558 | 1.9464 | 3.5487 | 3.3557 | 3.9471 | 1.5441 | 3.942 | 3.2827 | 2.8649 | 2.3819 | 4.1869 | 6.5515
methanol synthesis, hydrogen production, gaseous, 200 bar, from PEM electrolysis, from hydro electricity carbon dioxide, captured from atmosphere, with a solvent-based direct air capture system, 1MtCO2, with heat pump heat, and grid electricity | 0.10757 | 1.1345 | 5.1242 | 0.026996 | 1.8894 | 7.211 | 2.3606 | 2.1793 | -0.033134 | 4.1782 | -0.011274 | 11.4919 | 0.12158 | -0.011274 | 4.5133 | -0.011274 | 2.5694 | 4.505 | 2.0028 | 4.583 | 1.8659 | 0.092493 | -0.011274 | 3.7327 | 1.8048 | 4.7619 | 0.013449
methanol synthesis, hydrogen production, gaseous, 200 bar, from PEM electrolysis, from hydro electricity carbon dioxide, captured from atmosphere, with a solvent-based direct air capture system, 1MtCO2, with heat pump heat, and onshore wind electricity | -0.96706 | 0.73651 | 4.0449 | -0.13808 | 1.3332 | 6.7104 | 1.3072 | 1.1259 | -1.0866 | 3.1248 | -1.0647 | 9.3492 | -1.0811 | -1.0766 | 3.4469 | -1.0901 | 1.516 | 3.4515 | 0.94939 | 3.5192 | 1.7201 | -0.96093 | -1.0881 | 2.7004 | 1.4266 | 3.7084 | -1.0178
methanol synthesis, hydrogen production, gaseous, 200 bar, from PEM electrolysis, from hydro electricity carbon dioxide, captured from atmosphere, with a solvent-based direct air capture system, 1MtCO2, with industrial steam heat, and grid electricity | 0.68623 | 2.1297 | 5.6864 | 1.0718 | 2.7954 | 7.5207 | 2.9393 | 2.758 | 0.51839 | 4.7569 | 0.56739 | 11.3783 | 0.61582 | 0.56739 | 5.092 | 0.56739 | 3.1481 | 5.0836 | 2.5815 | 5.1617 | 2.5618 | 0.67116 | 0.56739 | 4.3114 | 2.5967 | 5.3405 | 0.59212
methanol synthesis, hydrogen production, gaseous, 200 bar, from PEM electrolysis, from hydro electricity carbon dioxide, captured from atmosphere, with a solvent-based direct air capture system, 1MtCO2, with industrial steam heat, and onshore wind electricity | 0.29455 | 1.9846 | 5.293 | 1.0116 | 2.5927 | 7.3383 | 2.5553 | 2.374 | 0.13442 | 4.3729 | 0.18343 | 10.5973 | 0.17744 | 0.17909 | 4.7033 | 0.17419 | 2.7641 | 4.6997 | 2.1975 | 4.774 | 2.5087 | 0.2872 | 0.1749 | 3.9351 | 2.4588 | 4.9566 | 0.21622
methanol synthesis, hydrogen production, gaseous, 200 bar, from PEM electrolysis, from hydro electricity carbon dioxide, captured from atmosphere, with a solvent-based direct air capture system, 1MtCO2, with waste heat, and grid electricity | -0.53412 | 0.90934 | 4.4661 | -0.14859 | 1.5751 | 6.2379 | 1.7189 | 1.5376 | -0.73462 | 3.5365 | -0.65296 | 10.158 | -0.60454 | -0.71541 | 3.8092 | -0.65296 | 1.9277 | 3.8633 | 1.3611 | 3.8789 | 1.4643 | -0.61164 | -0.71541 | 3.091 | 1.3763 | 4.1202 | -0.62823
methanol synthesis, hydrogen production, gaseous, 200 bar, from PEM electrolysis, from hydro electricity carbon dioxide, captured from atmosphere, with a solvent-based direct air capture system, 1MtCO2, with waste heat, and onshore wind electricity | -0.9258 | 0.76429 | 4.0726 | -0.20876 | 1.3723 | 6.0554 | 1.335 | 1.1536 | -1.1186 | 3.1526 | -1.0369 | 9.377 | -1.0429 | -1.1037 | 3.4205 | -1.0462 | 1.5438 | 3.4793 | 0.97717 | 3.4912 | 1.4112 | -0.9956 | -1.1079 | 2.7148 | 1.2385 | 3.7362 | -1.0041
methanol synthesis, hydrogen production, gaseous, 200 bar, from PEM electrolysis, from hydro electricity carbon dioxide, captured from atmosphere, with a sorbent-based direct air capture system, 100ktCO2, with heat pump heat, and geothermal electricity | -0.87604 | 0.80832 | 4.1147 | -0.06681 | 1.4243 | 6.8127 | 1.377 | 1.1957 | -1.0152 | 3.1946 | -0.99488 | 9.4172 | -0.99488 | -0.99488 | 3.5297 | -0.99488 | 1.5858 | 3.5318 | 1.0192 | 3.5994 | 1.786 | -0.89112 | -0.99488 | 2.7491 | 1.5071 | 3.7782 | -0.97232
methanol synthesis, hydrogen production, gaseous, 200 bar, from PEM electrolysis, from hydro electricity carbon dioxide, captured from atmosphere, with a sorbent-based direct air capture system, 100ktCO2, with heat pump heat, and grid electricity | 0.19878 | 1.1787 | 5.2174 | 0.068292 | 1.9455 | 7.3339 | 2.4518 | 2.2705 | 0.059671 | 4.2694 | 0.079942 | 11.6628 | 0.22272 | 0.079942 | 4.6045 | 0.079942 | 2.6606 | 4.5962 | 2.094 | 4.6742 | 1.9262 | 0.18371 | 0.079942 | 3.8239 | 1.8709 | 4.8531 | 0.10251
methanol synthesis, hydrogen production, gaseous, 200 bar, from PEM electrolysis, from hydro electricity carbon dioxide, captured from atmosphere, with a sorbent-based direct air capture system, 100ktCO2, with heat pump heat, and onshore wind electricity | -0.95612 | 0.75102 | 4.0574 | -0.10912 | 1.3477 | 6.7958 | 1.3197 | 1.1384 | -1.0725 | 3.1373 | -1.0522 | 9.3599 | -1.0698 | -1.065 | 3.4584 | -1.0794 | 1.5285 | 3.4641 | 0.96191 | 3.531 | 1.7695 | -0.94841 | -1.0773 | 2.7144 | 1.4645 | 3.721 | -1.0058
methanol synthesis, hydrogen production, gaseous, 200 bar, from PEM electrolysis, from hydro electricity carbon dioxide, captured from atmosphere, with a sorbent-based direct air capture system, 100ktCO2, with industrial steam heat, and geothermal electricity | 0.16806 | 1.8524 | 5.1588 | 0.90025 | 2.4684 | 7.344 | 2.4211 | 2.2398 | 0.0056049 | 4.2387 | 0.049219 | 10.4613 | 0.049219 | 0.049219 | 4.5738 | 0.049219 | 2.6299 | 4.5706 | 2.0633 | 4.6435 | 2.4556 | 0.15299 | 0.049219 | 3.7932 | 2.373 | 4.8224 | 0.071784
methanol synthesis, hydrogen production, gaseous, 200 bar, from PEM electrolysis, from hydro electricity carbon dioxide, captured from atmosphere, with a sorbent-based direct air capture system, 100ktCO2, with industrial steam heat, and grid electricity | 0.69636 | 2.0345 | 5.7008 | 0.96666 | 2.7246 | 7.6002 | 2.9494 | 2.7681 | 0.53391 | 4.767 | 0.57752 | 11.5651 | 0.6477 | 0.57752 | 5.1021 | 0.57752 | 3.1582 | 5.0938 | 2.5916 | 5.1718 | 2.5245 | 0.68129 | 0.57752 | 4.3215 | 2.5518 | 5.3507 | 0.60009
methanol synthesis, hydrogen production, gaseous, 200 bar, from PEM electrolysis, from hydro electricity carbon dioxide, captured from atmosphere, with a sorbent-based direct air capture system, 100ktCO2, with industrial steam heat, and onshore wind electricity | 0.1287 | 1.8243 | 5.1306 | 0.87945 | 2.4308 | 7.3357 | 2.393 | 2.2116 | -0.022558 | 4.2106 | 0.021055 | 10.4332 | 0.012377 | 0.014762 | 4.5388 | 0.0076591 | 2.6017 | 4.5373 | 2.0351 | 4.6099 | 2.4475 | 0.12482 | 0.0086852 | 3.7762 | 2.3521 | 4.7942 | 0.055316
methanol synthesis, hydrogen production, gaseous, 200 bar, from PEM electrolysis, from hydro electricity carbon dioxide, captured from atmosphere, with a sorbent-based direct air capture system, 100ktCO2, with waste heat, and geothermal electricity | -0.88129 | 0.80308 | 4.1094 | -0.14909 | 1.419 | 6.2409 | 1.3718 | 1.1904 | -1.0718 | 3.1894 | -1.0001 | 9.412 | -1.0001 | -1.0538 | 3.4708 | -1.0001 | 1.5806 | 3.5212 | 1.014 | 3.5405 | 1.512 | -0.95006 | -1.0538 | 2.7439 | 1.3237 | 3.773 | -0.97756
methanol synthesis, hydrogen production, gaseous, 200 bar, from PEM electrolysis, from hydro electricity carbon dioxide, captured from atmosphere, with a sorbent-based direct air capture system, 100ktCO2, with waste heat, and grid electricity | -0.35298 | 0.98512 | 4.6514 | -0.082689 | 1.6752 | 6.4971 | 1.9001 | 1.7187 | -0.54351 | 3.7177 | -0.47182 | 10.5157 | -0.40165 | -0.52552 | 3.9991 | -0.47182 | 2.1089 | 4.0444 | 1.5423 | 4.0688 | 1.5809 | -0.42176 | -0.52552 | 3.2722 | 1.5025 | 4.3013 | -0.44926
methanol synthesis, hydrogen production, gaseous, 200 bar, from PEM electrolysis, from hydro electricity carbon dioxide, captured from atmosphere, with a sorbent-based direct air capture system, 100ktCO2, with waste heat, and onshore wind electricity | -0.92065 | 0.77491 | 4.0813 | -0.16989 | 1.3814 | 6.2327 | 1.3436 | 1.1623 | -1.1 | 3.1612 | -1.0283 | 9.3838 | -1.037 | -1.0883 | 3.4357 | -1.0417 | 1.5524 | 3.488 | 0.9858 | 3.5068 | 1.5039 | -0.97822 | -1.0944 | 2.7268 | 1.3027 | 3.7448 | -0.99403
methanol synthesis, hydrogen production, gaseous, 200 bar, from PEM electrolysis, from nuclear electricity carbon dioxide, captured from atmosphere, with a solvent-based direct air capture system, 1MtCO2, with heat pump heat, and grid electricity | 0.17145 | 1.1349 | 5.1253 | 0.031977 | 1.8898 | 7.211 | 2.4012 | 2.1795 | 0.043958 | 4.1787 | 0.064244 | 11.492 | 0.13541 | 0.0026574 | 4.5153 | 0.001886 | 2.5713 | 4.5054 | 2.0492 | 4.584 | 1.8674 | 0.16902 | 0.001886 | 3.7333 | 1.809 | 4.7681 | 0.028746
methanol synthesis, hydrogen production, gaseous, 200 bar, from PEM electrolysis, from nuclear electricity carbon dioxide, captured from atmosphere, with a solvent-based direct air capture system, 1MtCO2, with heat pump heat, and onshore wind electricity | -0.90317 | 0.737 | 4.0459 | -0.1331 | 1.3336 | 6.7104 | 1.3478 | 1.1261 | -1.0095 | 3.1253 | -0.98918 | 9.3493 | -1.0673 | -1.0627 | 3.4488 | -1.0769 | 1.5179 | 3.4519 | 0.99579 | 3.5203 | 1.7216 | -0.88441 | -1.075 | 2.7009 | 1.4308 | 3.7146 | -1.0025
methanol synthesis, hydrogen production, gaseous, 200 bar, from PEM electrolysis, from nuclear electricity carbon dioxide, captured from atmosphere, with a solvent-based direct air capture system, 1MtCO2, with industrial steam heat, and grid electricity | 0.75012 | 2.1302 | 5.6875 | 1.0767 | 2.7958 | 7.5207 | 2.9799 | 2.7582 | 0.59548 | 4.7574 | 0.64291 | 11.3784 | 0.62965 | 0.58133 | 5.0939 | 0.58055 | 3.15 | 5.084 | 2.6279 | 5.1627 | 2.5633 | 0.74768 | 0.58055 | 4.312 | 2.6009 | 5.3467 | 0.60741
methanol synthesis, hydrogen production, gaseous, 200 bar, from PEM electrolysis, from nuclear electricity carbon dioxide, captured from atmosphere, with a solvent-based direct air capture system, 1MtCO2, with industrial steam heat, and onshore wind electricity | 0.35843 | 1.9851 | 5.2941 | 1.0166 | 2.5931 | 7.3383 | 2.5959 | 2.3742 | 0.21152 | 4.3734 | 0.25895 | 10.5974 | 0.19128 | 0.19302 | 4.7052 | 0.18735 | 2.766 | 4.7001 | 2.2439 | 4.775 | 2.5101 | 0.36372 | 0.18806 | 3.9357 | 2.463 | 4.9628 | 0.23152
methanol synthesis, hydrogen production, gaseous, 200 bar, from PEM electrolysis, from nuclear electricity carbon dioxide, captured from atmosphere, with a solvent-based direct air capture system, 1MtCO2, with waste heat, and grid electricity | -0.47023 | 0.90983 | 4.4671 | -0.14361 | 1.5755 | 6.2379 | 1.7595 | 1.5378 | -0.65752 | 3.537 | -0.57744 | 10.1581 | -0.5907 | -0.70148 | 3.8111 | -0.6398 | 1.9296 | 3.8637 | 1.4075 | 3.8799 | 1.4658 | -0.53512 | -0.70225 | 3.0916 | 1.3805 | 4.1264 | -0.61294
methanol synthesis, hydrogen production, gaseous, 200 bar, from PEM electrolysis, from nuclear electricity carbon dioxide, captured from atmosphere, with a solvent-based direct air capture system, 1MtCO2, with waste heat, and onshore wind electricity | -0.86192 | 0.76479 | 4.0737 | -0.20378 | 1.3727 | 6.0555 | 1.3756 | 1.1538 | -1.0415 | 3.1531 | -0.9614 | 9.377 | -1.0291 | -1.0898 | 3.4224 | -1.033 | 1.5457 | 3.4797 | 1.0236 | 3.4922 | 1.4127 | -0.91908 | -1.0947 | 2.7153 | 1.2427 | 3.7424 | -0.98883
methanol synthesis, hydrogen production, gaseous, 200 bar, from PEM electrolysis, from nuclear electricity carbon dioxide, captured from atmosphere, with a sorbent-based direct air capture system, 100ktCO2, with heat pump heat, and geothermal electricity | -0.81216 | 0.80882 | 4.1158 | -0.061829 | 1.4247 | 6.8127 | 1.4176 | 1.1959 | -0.93806 | 3.1951 | -0.91936 | 9.4173 | -0.98104 | -0.98095 | 3.5316 | -0.98172 | 1.5877 | 3.5322 | 1.0656 | 3.6004 | 1.7875 | -0.81459 | -0.98172 | 2.7497 | 1.5113 | 3.7845 | -0.95702
methanol synthesis, hydrogen production, gaseous, 200 bar, from PEM electrolysis, from nuclear electricity carbon dioxide, captured from atmosphere, with a sorbent-based direct air capture system, 100ktCO2, with heat pump heat, and grid electricity | 0.26267 | 1.1792 | 5.2185 | 0.073272 | 1.9459 | 7.3339 | 2.4924 | 2.2707 | 0.13676 | 4.2699 | 0.15546 | 11.6629 | 0.23655 | 0.093873 | 4.6065 | 0.093102 | 2.6625 | 4.5966 | 2.1404 | 4.6753 | 1.9276 | 0.26023 | 0.093102 | 3.8245 | 1.8751 | 4.8593 | 0.1178
methanol synthesis, hydrogen production, gaseous, 200 bar, from PEM electrolysis, from nuclear electricity carbon dioxide, captured from atmosphere, with a sorbent-based direct air capture system, 100ktCO2, with heat pump heat, and onshore wind electricity | -0.89223 | 0.75152 | 4.0585 | -0.10414 | 1.3481 | 6.7958 | 1.3603 | 1.1386 | -0.99536 | 3.1378 | -0.97666 | 9.36 | -1.056 | -1.0511 | 3.4604 | -1.0663 | 1.5304 | 3.4644 | 1.0083 | 3.532 | 1.771 | -0.87189 | -1.0642 | 2.715 | 1.4687 | 3.7272 | -0.99052
methanol synthesis, hydrogen production, gaseous, 200 bar, from PEM electrolysis, from nuclear electricity carbon dioxide, captured from atmosphere, with a sorbent-based direct air capture system, 100ktCO2, with industrial steam heat, and geothermal electricity | 0.23194 | 1.8529 | 5.1599 | 0.90523 | 2.4688 | 7.344 | 2.4617 | 2.24 | 0.082696 | 4.2392 | 0.12474 | 10.4614 | 0.063057 | 0.06315 | 4.5757 | 0.062379 | 2.6318 | 4.571 | 2.1097 | 4.6445 | 2.4571 | 0.22951 | 0.062379 | 3.7938 | 2.3772 | 4.8286 | 0.087081
methanol synthesis, hydrogen production, gaseous, 200 bar, from PEM electrolysis, from nuclear electricity carbon dioxide, captured from atmosphere, with a sorbent-based direct air capture system, 100ktCO2, with industrial steam heat, and grid electricity | 0.76025 | 2.035 | 5.7019 | 0.97164 | 2.725 | 7.6002 | 2.99 | 2.7683 | 0.611 | 4.7675 | 0.65304 | 11.5652 | 0.66154 | 0.59145 | 5.104 | 0.59068 | 3.1601 | 5.0942 | 2.638 | 5.1728 | 2.526 | 0.75781 | 0.59068 | 4.3221 | 2.5561 | 5.3569 | 0.61538
methanol synthesis, hydrogen production, gaseous, 200 bar, from PEM electrolysis, from nuclear electricity carbon dioxide, captured from atmosphere, with a sorbent-based direct air capture system, 100ktCO2, with industrial steam heat, and onshore wind electricity | 0.19258 | 1.8248 | 5.1317 | 0.88443 | 2.4311 | 7.3357 | 2.4336 | 2.2118 | 0.054533 | 4.211 | 0.096573 | 10.4333 | 0.026215 | 0.028693 | 4.5407 | 0.020819 | 2.6036 | 4.5377 | 2.0816 | 4.6109 | 2.449 | 0.20135 | 0.021845 | 3.7767 | 2.3563 | 4.8004 | 0.070613
methanol synthesis, hydrogen production, gaseous, 200 bar, from PEM electrolysis, from nuclear electricity carbon dioxide, captured from atmosphere, with a sorbent-based direct air capture system, 100ktCO2, with waste heat, and geothermal electricity | -0.8174 | 0.80357 | 4.1105 | -0.14411 | 1.4194 | 6.241 | 1.4124 | 1.1906 | -0.99473 | 3.1899 | -0.92461 | 9.4121 | -0.98629 | -1.0399 | 3.4727 | -0.98697 | 1.5824 | 3.5216 | 1.0604 | 3.5415 | 1.5134 | -0.87354 | -1.0407 | 2.7444 | 1.3279 | 3.7792 | -0.96227
methanol synthesis, hydrogen production, gaseous, 200 bar, from PEM electrolysis, from nuclear electricity carbon dioxide, captured from atmosphere, with a sorbent-based direct air capture system, 100ktCO2, with waste heat, and grid electricity | -0.2891 | 0.98562 | 4.6525 | -0.077709 | 1.6756 | 6.4971 | 1.9407 | 1.7189 | -0.46642 | 3.7182 | -0.39631 | 10.5158 | -0.38781 | -0.51159 | 4.001 | -0.45866 | 2.1108 | 4.0448 | 1.5887 | 4.0698 | 1.5823 | -0.34523 | -0.51236 | 3.2727 | 1.5067 | 4.3075 | -0.43396
methanol synthesis, hydrogen production, gaseous, 200 bar, from PEM electrolysis, from nuclear electricity carbon dioxide, captured from atmosphere, with a sorbent-based direct air capture system, 100ktCO2, with waste heat, and onshore wind electricity | -0.85676 | 0.77541 | 4.0824 | -0.16491 | 1.3818 | 6.2327 | 1.3842 | 1.1625 | -1.0229 | 3.1617 | -0.95277 | 9.3839 | -1.0231 | -1.0744 | 3.4377 | -1.0285 | 1.5543 | 3.4883 | 1.0322 | 3.5079 | 1.5054 | -0.9017 | -1.0812 | 2.7274 | 1.3069 | 3.751 | -0.97873
methanol synthesis, hydrogen production, gaseous, 200 bar, from PEM electrolysis, from offshore wind electricity carbon dioxide, captured from atmosphere, with a solvent-based direct air capture system, 1MtCO2, with heat pump heat, and grid electricity | 0.17256 | 1.1374 | 5.1253 | 0.056069 | 1.8898 | 7.2111 | 2.4019 | 2.1805 | 0.045289 | 4.1787 | 0.065548 | 11.4924 | 0.1984 | 0.065285 | 4.5152 | 0.065548 | 2.5804 | 4.5072 | 2.05 | 4.5883 | 1.8674 | 0.16642 | 0.065548 | 3.7353 | 1.8293 | 4.7682 | 0.090271
methanol synthesis, hydrogen production, gaseous, 200 bar, from PEM electrolysis, from offshore wind electricity carbon dioxide, captured from atmosphere, with a solvent-based direct air capture system, 1MtCO2, with heat pump heat, and onshore wind electricity | -0.90207 | 0.73941 | 4.046 | -0.10901 | 1.3336 | 6.7104 | 1.3485 | 1.1271 | -1.0081 | 3.1253 | -0.98788 | 9.3497 | -1.0043 | -1.0001 | 3.4487 | -1.0132 | 1.527 | 3.4538 | 0.9966 | 3.5245 | 1.7217 | -0.887 | -1.0113 | 2.703 | 1.4511 | 3.7147 | -0.94102
methanol synthesis, hydrogen production, gaseous, 200 bar, from PEM electrolysis, from offshore wind electricity carbon dioxide, captured from atmosphere, with a solvent-based direct air capture system, 1MtCO2, with industrial steam heat, and grid electricity | 0.75122 | 2.1326 | 5.6875 | 1.1008 | 2.7958 | 7.5208 | 2.9806 | 2.7592 | 0.59681 | 4.7574 | 0.64422 | 11.3788 | 0.69264 | 0.64395 | 5.0938 | 0.64422 | 3.1591 | 5.0859 | 2.6287 | 5.167 | 2.5633 | 0.74509 | 0.64422 | 4.314 | 2.6212 | 5.3468 | 0.66894
methanol synthesis, hydrogen production, gaseous, 200 bar, from PEM electrolysis, from offshore wind electricity carbon dioxide, captured from atmosphere, with a solvent-based direct air capture system, 1MtCO2, with industrial steam heat, and onshore wind electricity | 0.35954 | 1.9875 | 5.2941 | 1.0407 | 2.5931 | 7.3383 | 2.5966 | 2.3752 | 0.21285 | 4.3734 | 0.26025 | 10.5978 | 0.25427 | 0.25565 | 4.7051 | 0.25101 | 2.7751 | 4.7019 | 2.2447 | 4.7792 | 2.5102 | 0.36113 | 0.25172 | 3.9377 | 2.4834 | 4.9629 | 0.29305
methanol synthesis, hydrogen production, gaseous, 200 bar, from PEM electrolysis, from offshore wind electricity carbon dioxide, captured from atmosphere, with a solvent-based direct air capture system, 1MtCO2, with waste heat, and grid electricity | -0.46913 | 0.91224 | 4.4672 | -0.11952 | 1.5755 | 6.238 | 1.7602 | 1.5388 | -0.65619 | 3.537 | -0.57614 | 10.1585 | -0.52771 | -0.63885 | 3.811 | -0.57614 | 1.9387 | 3.8655 | 1.4083 | 3.8842 | 1.4658 | -0.53771 | -0.63859 | 3.0937 | 1.4009 | 4.1265 | -0.55141
methanol synthesis, hydrogen production, gaseous, 200 bar, from PEM electrolysis, from offshore wind electricity carbon dioxide, captured from atmosphere, with a solvent-based direct air capture system, 1MtCO2, with waste heat, and onshore wind electricity | -0.86082 | 0.76719 | 4.0737 | -0.17969 | 1.3727 | 6.0555 | 1.3763 | 1.1548 | -1.0402 | 3.1531 | -0.9601 | 9.3775 | -0.96609 | -1.0272 | 3.4223 | -0.96934 | 1.5548 | 3.4816 | 1.0244 | 3.4964 | 1.4127 | -0.92167 | -1.0311 | 2.7174 | 1.263 | 3.7425 | -0.9273
methanol synthesis, hydrogen production, gaseous, 200 bar, from PEM electrolysis, from offshore wind electricity carbon dioxide, captured from atmosphere, with a sorbent-based direct air capture system, 100ktCO2, with heat pump heat, and geothermal electricity | -0.81105 | 0.81122 | 4.1158 | -0.037737 | 1.4247 | 6.8127 | 1.4183 | 1.1969 | -0.93673 | 3.1951 | -0.91806 | 9.4177 | -0.91806 | -0.91832 | 3.5316 | -0.91806 | 1.5968 | 3.5341 | 1.0664 | 3.6047 | 1.7875 | -0.81719 | -0.91806 | 2.7517 | 1.5317 | 3.7846 | -0.8955
methanol synthesis, hydrogen production, gaseous, 200 bar, from PEM electrolysis, from offshore wind electricity carbon dioxide, captured from atmosphere, with a sorbent-based direct air capture system, 100ktCO2, with heat pump heat, and grid electricity | 0.26377 | 1.1816 | 5.2185 | 0.097364 | 1.9459 | 7.3339 | 2.4931 | 2.2717 | 0.13809 | 4.2699 | 0.15676 | 11.6633 | 0.29954 | 0.1565 | 4.6064 | 0.15676 | 2.6716 | 4.5984 | 2.1412 | 4.6795 | 1.9277 | 0.25764 | 0.15676 | 3.8266 | 1.8955 | 4.8594 | 0.17933
methanol synthesis, hydrogen production, gaseous, 200 bar, from PEM electrolysis, from offshore wind electricity carbon dioxide, captured from atmosphere, with a sorbent-based direct air capture system, 100ktCO2, with heat pump heat, and onshore wind electricity | -0.89113 | 0.75392 | 4.0585 | -0.080049 | 1.3481 | 6.7959 | 1.361 | 1.1396 | -0.99403 | 3.1378 | -0.97536 | 9.3604 | -0.99301 | -0.98843 | 3.4603 | -1.0026 | 1.5395 | 3.4663 | 1.0091 | 3.5363 | 1.771 | -0.87448 | -1.0005 | 2.7171 | 1.489 | 3.7273 | -0.929
methanol synthesis, hydrogen production, gaseous, 200 bar, from PEM electrolysis, from offshore wind electricity carbon dioxide, captured from atmosphere, with a sorbent-based direct air capture system, 100ktCO2, with industrial steam heat, and geothermal electricity | 0.23305 | 1.8553 | 5.1599 | 0.92932 | 2.4688 | 7.344 | 2.4624 | 2.241 | 0.084028 | 4.2392 | 0.12604 | 10.4618 | 0.12604 | 0.12578 | 4.5757 | 0.12604 | 2.6409 | 4.5728 | 2.1105 | 4.6488 | 2.4571 | 0.22691 | 0.12604 | 3.7958 | 2.3976 | 4.8287 | 0.14861
methanol synthesis, hydrogen production, gaseous, 200 bar, from PEM electrolysis, from offshore wind electricity carbon dioxide, captured from atmosphere, with a sorbent-based direct air capture system, 100ktCO2, with industrial steam heat, and grid electricity | 0.76135 | 2.0374 | 5.7019 | 0.99573 | 2.725 | 7.6002 | 2.9907 | 2.7693 | 0.61233 | 4.7675 | 0.65434 | 11.5656 | 0.72452 | 0.65408 | 5.104 | 0.65434 | 3.1692 | 5.096 | 2.6388 | 5.1771 | 2.526 | 0.75522 | 0.65434 | 4.3241 | 2.5764 | 5.357 | 0.67691
methanol synthesis, hydrogen production, gaseous, 200 bar, from PEM electrolysis, from offshore wind electricity carbon dioxide, captured from atmosphere, with a sorbent-based direct air capture system, 100ktCO2, with industrial steam heat, and onshore wind electricity | 0.19369 | 1.8272 | 5.1317 | 0.90853 | 2.4311 | 7.3357 | 2.4343 | 2.2128 | 0.055865 | 4.211 | 0.097878 | 10.4337 | 0.089199 | 0.09132 | 4.5406 | 0.084482 | 2.6127 | 4.5396 | 2.0824 | 4.6152 | 2.449 | 0.19875 | 0.085508 | 3.7788 | 2.3766 | 4.8005 | 0.13214
methanol synthesis, hydrogen production, gaseous, 200 bar, from PEM electrolysis, from offshore wind electricity carbon dioxide, captured from atmosphere, with a sorbent-based direct air capture system, 100ktCO2, with waste heat, and geothermal electricity | -0.8163 | 0.80598 | 4.1105 | -0.12002 | 1.4194 | 6.241 | 1.4131 | 1.1916 | -0.99339 | 3.1899 | -0.92331 | 9.4125 | -0.92331 | -0.97727 | 3.4726 | -0.92331 | 1.5915 | 3.5235 | 1.0612 | 3.5458 | 1.5135 | -0.87613 | -0.97701 | 2.7465 | 1.3482 | 3.7793 | -0.90074
methanol synthesis, hydrogen production, gaseous, 200 bar, from PEM electrolysis, from offshore wind electricity carbon dioxide, captured from atmosphere, with a sorbent-based direct air capture system, 100ktCO2, with waste heat, and grid electricity | -0.28799 | 0.98803 | 4.6525 | -0.053617 | 1.6756 | 6.4972 | 1.9414 | 1.7199 | -0.46509 | 3.7182 | -0.395 | 10.5162 | -0.32482 | -0.44897 | 4.0009 | -0.395 | 2.1198 | 4.0467 | 1.5895 | 4.0741 | 1.5824 | -0.34783 | -0.4487 | 3.2748 | 1.527 | 4.3076 | -0.37244
methanol synthesis, hydrogen production, gaseous, 200 bar, from PEM electrolysis, from offshore wind electricity carbon dioxide, captured from atmosphere, with a sorbent-based direct air capture system, 100ktCO2, with waste heat, and onshore wind electricity | -0.85566 | 0.77781 | 4.0824 | -0.14082 | 1.3818 | 6.2327 | 1.3849 | 1.1635 | -1.0216 | 3.1617 | -0.95147 | 9.3843 | -0.96015 | -1.0117 | 3.4376 | -0.96486 | 1.5634 | 3.4902 | 1.033 | 3.5121 | 1.5054 | -0.90429 | -1.0175 | 2.7294 | 1.3273 | 3.7512 | -0.91721
methanol synthesis, hydrogen production, gaseous, 200 bar, from PEM electrolysis, from onshore wind electricity carbon dioxide, captured from atmosphere, with a solvent-based direct air capture system, 1MtCO2, with heat pump heat, and grid electricity | 0.20191 | 1.142 | 5.1271 | 0.084836 | 1.8901 | 7.2111 | 2.4681 | 2.1824 | 0.17092 | 4.1795 | 0.18862 | 11.4933 | 0.25297 | 0.13894 | 4.5169 | 0.082887 | 2.598 | 4.5108 | 2.1257 | 4.5937 | 1.8693 | 0.28487 | 0.090985 | 3.7423 | 1.8399 | 4.7783 | 0.30564
methanol synthesis, hydrogen production, gaseous, 200 bar, from PEM electrolysis, from onshore wind electricity carbon dioxide, captured from atmosphere, with a solvent-based direct air capture system, 1MtCO2, with heat pump heat, and onshore wind electricity | -0.87271 | 0.74406 | 4.0477 | -0.080244 | 1.3338 | 6.7105 | 1.4146 | 1.129 | -0.88251 | 3.1261 | -0.86481 | 9.3505 | -0.94974 | -0.9264 | 3.4504 | -0.9959 | 1.5446 | 3.4574 | 1.0722 | 3.5299 | 1.7236 | -0.76856 | -0.98586 | 2.7099 | 1.4617 | 3.7249 | -0.72565
methanol synthesis, hydrogen production, gaseous, 200 bar, from PEM electrolysis, from onshore wind electricity carbon dioxide, captured from atmosphere, with a solvent-based direct air capture system, 1MtCO2, with industrial steam heat, and grid electricity | 0.78058 | 2.1372 | 5.6893 | 1.1296 | 2.7961 | 7.5208 | 3.0467 | 2.7611 | 0.72244 | 4.7582 | 0.76728 | 11.3796 | 0.74721 | 0.71761 | 5.0955 | 0.66155 | 3.1767 | 5.0895 | 2.7043 | 5.1724 | 2.5652 | 0.86353 | 0.66965 | 4.321 | 2.6318 | 5.357 | 0.88431
methanol synthesis, hydrogen production, gaseous, 200 bar, from PEM electrolysis, from onshore wind electricity carbon dioxide, captured from atmosphere, with a solvent-based direct air capture system, 1MtCO2, with industrial steam heat, and onshore wind electricity | 0.38889 | 1.9922 | 5.2959 | 1.0694 | 2.5933 | 7.3383 | 2.6628 | 2.3771 | 0.33848 | 4.3742 | 0.38332 | 10.5986 | 0.30884 | 0.32931 | 4.7068 | 0.26835 | 2.7927 | 4.7055 | 2.3204 | 4.7847 | 2.5121 | 0.47957 | 0.27716 | 3.9447 | 2.4939 | 4.973 | 0.50842
methanol synthesis, hydrogen production, gaseous, 200 bar, from PEM electrolysis, from onshore wind electricity carbon dioxide, captured from atmosphere, with a solvent-based direct air capture system, 1MtCO2, with waste heat, and grid electricity | -0.43977 | 0.91689 | 4.4689 | -0.090749 | 1.5757 | 6.238 | 1.8264 | 1.5407 | -0.53056 | 3.5378 | -0.45307 | 10.1593 | -0.47314 | -0.56519 | 3.8127 | -0.5588 | 1.9563 | 3.8692 | 1.484 | 3.8896 | 1.4678 | -0.41927 | -0.61315 | 3.1006 | 1.4114 | 4.1366 | -0.33604
methanol synthesis, hydrogen production, gaseous, 200 bar, from PEM electrolysis, from onshore wind electricity carbon dioxide, captured from atmosphere, with a solvent-based direct air capture system, 1MtCO2, with waste heat, and onshore wind electricity | -0.83146 | 0.77184 | 4.0755 | -0.15092 | 1.373 | 6.0555 | 1.4424 | 1.1568 | -0.91452 | 3.1538 | -0.83703 | 9.3783 | -0.91151 | -0.9535 | 3.424 | -0.952 | 1.5723 | 3.4852 | 1.1 | 3.5019 | 1.4147 | -0.80323 | -1.0056 | 2.7243 | 1.2736 | 3.7526 | -0.71193
methanol synthesis, hydrogen production, gaseous, 200 bar, from PEM electrolysis, from onshore wind electricity carbon dioxide, captured from atmosphere, with a sorbent-based direct air capture system, 100ktCO2, with heat pump heat, and geothermal electricity | -0.7817 | 0.81587 | 4.1175 | -0.0089696 | 1.4249 | 6.8128 | 1.4845 | 1.1988 | -0.8111 | 3.1959 | -0.79499 | 9.4185 | -0.86349 | -0.84467 | 3.5332 | -0.90072 | 1.6144 | 3.5377 | 1.142 | 3.6101 | 1.7894 | -0.69874 | -0.89262 | 2.7587 | 1.5422 | 3.7947 | -0.68012
methanol synthesis, hydrogen production, gaseous, 200 bar, from PEM electrolysis, from onshore wind electricity carbon dioxide, captured from atmosphere, with a sorbent-based direct air capture system, 100ktCO2, with heat pump heat, and grid electricity | 0.29313 | 1.1862 | 5.2202 | 0.12613 | 1.9462 | 7.334 | 2.5593 | 2.2736 | 0.26373 | 4.2707 | 0.27983 | 11.6641 | 0.35411 | 0.23016 | 4.6081 | 0.1741 | 2.6892 | 4.6021 | 2.2169 | 4.685 | 1.9296 | 0.37608 | 0.1822 | 3.8335 | 1.906 | 4.8695 | 0.3947
methanol synthesis, hydrogen production, gaseous, 200 bar, from PEM electrolysis, from onshore wind electricity carbon dioxide, captured from atmosphere, with a sorbent-based direct air capture system, 100ktCO2, with heat pump heat, and onshore wind electricity | -0.86177 | 0.75857 | 4.0602 | -0.051281 | 1.3484 | 6.7959 | 1.4272 | 1.1415 | -0.8684 | 3.1386 | -0.85229 | 9.3612 | -0.93844 | -0.91477 | 3.462 | -0.98527 | 1.5571 | 3.4699 | 1.0847 | 3.5417 | 1.773 | -0.75604 | -0.97509 | 2.724 | 1.4996 | 3.7374 | -0.71363
methanol synthesis, hydrogen production, gaseous, 200 bar, from PEM electrolysis, from onshore wind electricity carbon dioxide, captured from atmosphere, with a sorbent-based direct air capture system, 100ktCO2, with industrial steam heat, and geothermal electricity | 0.26241 | 1.86 | 5.1616 | 0.95809 | 2.469 | 7.3441 | 2.5286 | 2.2429 | 0.20966 | 4.24 | 0.24911 | 10.4626 | 0.18061 | 0.19944 | 4.5773 | 0.14338 | 2.6585 | 4.5765 | 2.1861 | 4.6542 | 2.4591 | 0.34536 | 0.15148 | 3.8028 | 2.4081 | 4.8388 | 0.36398
methanol synthesis, hydrogen production, gaseous, 200 bar, from PEM electrolysis, from onshore wind electricity carbon dioxide, captured from atmosphere, with a sorbent-based direct air capture system, 100ktCO2, with industrial steam heat, and grid electricity | 0.79071 | 2.042 | 5.7037 | 1.0245 | 2.7252 | 7.6003 | 3.0569 | 2.7712 | 0.73796 | 4.7683 | 0.77741 | 11.5664 | 0.77909 | 0.72774 | 5.1057 | 0.67168 | 3.1868 | 5.0996 | 2.7144 | 5.1825 | 2.528 | 0.87366 | 0.67978 | 4.3311 | 2.587 | 5.3671 | 0.89228
methanol synthesis, hydrogen production, gaseous, 200 bar, from PEM electrolysis, from onshore wind electricity carbon dioxide, captured from atmosphere, with a sorbent-based direct air capture system, 100ktCO2, with industrial steam heat, and onshore wind electricity | 0.22305 | 1.8318 | 5.1335 | 0.93729 | 2.4314 | 7.3358 | 2.5004 | 2.2148 | 0.1815 | 4.2118 | 0.22095 | 10.4345 | 0.14377 | 0.16498 | 4.5423 | 0.10182 | 2.6303 | 4.5432 | 2.158 | 4.6206 | 2.451 | 0.3172 | 0.11094 | 3.7858 | 2.3872 | 4.8106 | 0.34751
methanol synthesis, hydrogen production, gaseous, 200 bar, from PEM electrolysis, from onshore wind electricity carbon dioxide, captured from atmosphere, with a sorbent-based direct air capture system, 100ktCO2, with waste heat, and geothermal electricity | -0.78694 | 0.81063 | 4.1123 | -0.091255 | 1.4197 | 6.241 | 1.4792 | 1.1936 | -0.86776 | 3.1906 | -0.80024 | 9.4133 | -0.86873 | -0.90361 | 3.4743 | -0.90597 | 1.6091 | 3.5271 | 1.1368 | 3.5512 | 1.5154 | -0.75769 | -0.95157 | 2.7535 | 1.3588 | 3.7894 | -0.68537
methanol synthesis, hydrogen production, gaseous, 200 bar, from PEM electrolysis, from onshore wind electricity carbon dioxide, captured from atmosphere, with a sorbent-based direct air capture system, 100ktCO2, with waste heat, and grid electricity | -0.25864 | 0.99267 | 4.6543 | -0.024849 | 1.6759 | 6.4972 | 2.0075 | 1.7219 | -0.33946 | 3.7189 | -0.27193 | 10.517 | -0.27025 | -0.37531 | 4.0026 | -0.37766 | 2.1374 | 4.0503 | 1.6651 | 4.0795 | 1.5843 | -0.22938 | -0.42326 | 3.2818 | 1.5376 | 4.3177 | -0.15707
methanol synthesis, hydrogen production, gaseous, 200 bar, from PEM electrolysis, from onshore wind electricity carbon dioxide, captured from atmosphere, with a sorbent-based direct air capture system, 100ktCO2, with waste heat, and onshore wind electricity | -0.8263 | 0.78246 | 4.0841 | -0.11205 | 1.3821 | 6.2327 | 1.4511 | 1.1654 | -0.89593 | 3.1625 | -0.8284 | 9.3851 | -0.90558 | -0.93807 | 3.4393 | -0.94753 | 1.581 | 3.4938 | 1.1086 | 3.5175 | 1.5073 | -0.78585 | -0.9921 | 2.7364 | 1.3378 | 3.7613 | -0.70184
methanol synthesis, hydrogen production, gaseous, 200 bar, from PEM electrolysis, from solar electricity carbon dioxide, captured from atmosphere, with a solvent-based direct air capture system, 1MtCO2, with heat pump heat, and grid electricity | 0.42547 | 1.1529 | 5.1312 | 0.20168 | 1.8906 | 7.2112 | 2.6226 | 2.1869 | 0.46435 | 4.1813 | 0.47606 | 11.4951 | 0.60891 | 0.51303 | 4.5262 | 0.47606 | 2.6391 | 4.5193 | 2.3023 | 4.6161 | 1.878 | 0.56146 | 0.47606 | 3.7489 | 1.939 | 4.8019 | 0.50078
methanol synthesis, hydrogen production, gaseous, 200 bar, from PEM electrolysis, from solar electricity carbon dioxide, captured from atmosphere, with a solvent-based direct air capture system, 1MtCO2, with heat pump heat, and onshore wind electricity | -0.64915 | 0.75492 | 4.0518 | 0.0366 | 1.3344 | 6.7106 | 1.5692 | 1.1335 | -0.58907 | 3.1279 | -0.57737 | 9.3524 | -0.5938 | -0.55232 | 3.4598 | -0.60273 | 1.5856 | 3.4659 | 1.2489 | 3.5523 | 1.7322 | -0.49196 | -0.60078 | 2.7166 | 1.5608 | 3.7485 | -0.5305
methanol synthesis, hydrogen production, gaseous, 200 bar, from PEM electrolysis, from solar electricity carbon dioxide, captured from atmosphere, with a solvent-based direct air capture system, 1MtCO2, with industrial steam heat, and grid electricity | 1.0041 | 2.1481 | 5.6934 | 1.2464 | 2.7966 | 7.5209 | 3.2013 | 2.7656 | 1.0159 | 4.76 | 1.0547 | 11.3815 | 1.1032 | 1.0917 | 5.1049 | 1.0547 | 3.2177 | 5.098 | 2.881 | 5.1947 | 2.5739 | 1.1401 | 1.0547 | 4.3276 | 2.7309 | 5.3806 | 1.0795
methanol synthesis, hydrogen production, gaseous, 200 bar, from PEM electrolysis, from solar electricity carbon dioxide, captured from atmosphere, with a solvent-based direct air capture system, 1MtCO2, with industrial steam heat, and onshore wind electricity | 0.61245 | 2.003 | 5.3 | 1.1863 | 2.5939 | 7.3384 | 2.8173 | 2.3816 | 0.63191 | 4.376 | 0.67077 | 10.6005 | 0.66478 | 0.70339 | 4.7162 | 0.66152 | 2.8338 | 4.714 | 2.497 | 4.807 | 2.5207 | 0.75617 | 0.66223 | 3.9513 | 2.593 | 4.9966 | 0.70356
methanol synthesis, hydrogen production, gaseous, 200 bar, from PEM electrolysis, from solar electricity carbon dioxide, captured from atmosphere, with a solvent-based direct air capture system, 1MtCO2, with waste heat, and grid electricity | -0.21621 | 0.92774 | 4.473 | 0.026095 | 1.5763 | 6.2381 | 1.9809 | 1.5453 | -0.23713 | 3.5396 | -0.16562 | 10.1612 | -0.1172 | -0.19111 | 3.8221 | -0.16562 | 1.9974 | 3.8776 | 1.6606 | 3.9119 | 1.4764 | -0.14267 | -0.22807 | 3.1073 | 1.5105 | 4.1602 | -0.1409
methanol synthesis, hydrogen production, gaseous, 200 bar, from PEM electrolysis, from solar electricity carbon dioxide, captured from atmosphere, with a solvent-based direct air capture system, 1MtCO2, with waste heat, and onshore wind electricity | -0.6079 | 0.7827 | 4.0796 | -0.034075 | 1.3735 | 6.0556 | 1.5969 | 1.1613 | -0.62109 | 3.1557 | -0.54958 | 9.3802 | -0.55557 | -0.57941 | 3.4334 | -0.55883 | 1.6134 | 3.4936 | 1.2766 | 3.5242 | 1.4233 | -0.52663 | -0.62057 | 2.731 | 1.3727 | 3.7763 | -0.51679
methanol synthesis, hydrogen production, gaseous, 200 bar, from PEM electrolysis, from solar electricity carbon dioxide, captured from atmosphere, with a sorbent-based direct air capture system, 100ktCO2, with heat pump heat, and geothermal electricity | -0.55814 | 0.82673 | 4.1217 | 0.10787 | 1.4255 | 6.8129 | 1.639 | 1.2033 | -0.51767 | 3.1977 | -0.50755 | 9.4204 | -0.50755 | -0.47058 | 3.5426 | -0.50755 | 1.6554 | 3.5461 | 1.3187 | 3.6324 | 1.7981 | -0.42215 | -0.50755 | 2.7653 | 1.6413 | 3.8183 | -0.48498
methanol synthesis, hydrogen production, gaseous, 200 bar, from PEM electrolysis, from solar electricity carbon dioxide, captured from atmosphere, with a sorbent-based direct air capture system, 100ktCO2, with heat pump heat, and grid electricity | 0.51669 | 1.1971 | 5.2244 | 0.24298 | 1.9467 | 7.3341 | 2.7138 | 2.2782 | 0.55716 | 4.2725 | 0.56728 | 11.666 | 0.71005 | 0.60424 | 4.6174 | 0.56728 | 2.7303 | 4.6105 | 2.3935 | 4.7073 | 1.9382 | 0.65268 | 0.56728 | 3.8402 | 2.0051 | 4.8931 | 0.58984
methanol synthesis, hydrogen production, gaseous, 200 bar, from PEM electrolysis, from solar electricity carbon dioxide, captured from atmosphere, with a sorbent-based direct air capture system, 100ktCO2, with heat pump heat, and onshore wind electricity | -0.63821 | 0.76943 | 4.0644 | 0.065563 | 1.3489 | 6.796 | 1.5817 | 1.146 | -0.57496 | 3.1404 | -0.56484 | 9.3631 | -0.5825 | -0.54068 | 3.4713 | -0.5921 | 1.5981 | 3.4784 | 1.2614 | 3.564 | 1.7816 | -0.47944 | -0.59001 | 2.7307 | 1.5987 | 3.761 | -0.51849
methanol synthesis, hydrogen production, gaseous, 200 bar, from PEM electrolysis, from solar electricity carbon dioxide, captured from atmosphere, with a sorbent-based direct air capture system, 100ktCO2, with industrial steam heat, and geothermal electricity | 0.48597 | 1.8708 | 5.1658 | 1.0749 | 2.4696 | 7.3442 | 2.6831 | 2.2474 | 0.50309 | 4.2418 | 0.53655 | 10.4645 | 0.53655 | 0.57352 | 4.5867 | 0.53655 | 2.6995 | 4.5849 | 2.3628 | 4.6765 | 2.4677 | 0.62196 | 0.53655 | 3.8094 | 2.5073 | 4.8624 | 0.55912
methanol synthesis, hydrogen production, gaseous, 200 bar, from PEM electrolysis, from solar electricity carbon dioxide, captured from atmosphere, with a sorbent-based direct air capture system, 100ktCO2, with industrial steam heat, and grid electricity | 1.0143 | 2.0529 | 5.7078 | 1.1413 | 2.7258 | 7.6003 | 3.2114 | 2.7757 | 1.0314 | 4.7701 | 1.0649 | 11.5683 | 1.135 | 1.1018 | 5.115 | 1.0649 | 3.2279 | 5.1081 | 2.8911 | 5.2049 | 2.5366 | 1.1503 | 1.0649 | 4.3377 | 2.6861 | 5.3907 | 1.0874
methanol synthesis, hydrogen production, gaseous, 200 bar, from PEM electrolysis, from solar electricity carbon dioxide, captured from atmosphere, with a sorbent-based direct air capture system, 100ktCO2, with industrial steam heat, and onshore wind electricity | 0.44661 | 1.8427 | 5.1376 | 1.0541 | 2.4319 | 7.3359 | 2.6549 | 2.2193 | 0.47493 | 4.2136 | 0.50839 | 10.4364 | 0.49971 | 0.53906 | 4.5517 | 0.49499 | 2.6714 | 4.5516 | 2.3346 | 4.6429 | 2.4596 | 0.59379 | 0.49602 | 3.7924 | 2.4863 | 4.8342 | 0.54265
methanol synthesis, hydrogen production, gaseous, 200 bar, from PEM electrolysis, from solar electricity carbon dioxide, captured from atmosphere, with a sorbent-based direct air capture system, 100ktCO2, with waste heat, and geothermal electricity | -0.56338 | 0.82148 | 4.1164 | 0.025589 | 1.4202 | 6.2411 | 1.6337 | 1.1981 | -0.57433 | 3.1924 | -0.51279 | 9.4152 | -0.51279 | -0.52953 | 3.4837 | -0.51279 | 1.6502 | 3.5356 | 1.3134 | 3.5735 | 1.524 | -0.48109 | -0.56649 | 2.7601 | 1.4579 | 3.813 | -0.49023
methanol synthesis, hydrogen production, gaseous, 200 bar, from PEM electrolysis, from solar electricity carbon dioxide, captured from atmosphere, with a sorbent-based direct air capture system, 100ktCO2, with waste heat, and grid electricity | -0.035077 | 1.0035 | 4.6584 | 0.091995 | 1.6764 | 6.4973 | 2.162 | 1.7264 | -0.046025 | 3.7208 | 0.015512 | 10.5189 | 0.085689 | -0.0012224 | 4.012 | 0.015512 | 2.1785 | 4.0587 | 1.8417 | 4.1018 | 1.5929 | 0.047213 | -0.038188 | 3.2884 | 1.6367 | 4.3414 | 0.038077
methanol synthesis, hydrogen production, gaseous, 200 bar, from PEM electrolysis, from solar electricity carbon dioxide, captured from atmosphere, with a sorbent-based direct air capture system, 100ktCO2, with waste heat, and onshore wind electricity | -0.60274 | 0.79332 | 4.0883 | 0.0047919 | 1.3826 | 6.2328 | 1.6056 | 1.1699 | -0.60249 | 3.1643 | -0.54096 | 9.387 | -0.54963 | -0.56398 | 3.4486 | -0.55435 | 1.622 | 3.5023 | 1.2853 | 3.5399 | 1.516 | -0.50925 | -0.60703 | 2.743 | 1.4369 | 3.7849 | -0.50669
methanol synthesis, hydrogen production, steam methane reforming of natural gas, 25 bar carbon dioxide, captured from atmosphere, with a solvent-based direct air capture system, 1MtCO2, with heat pump heat, and grid electricity | 1.256 | 0.52441 | 1.3025 | 0.28059 | 0.65754 | 1.7194 | 1.256 | 1.256 | 1.2334 | 1.256 | 1.256 | 2.5008 | 1.3759 | 1.2559 | 1.256 | 1.256 | 1.256 | 1.256 | 1.2559 | 1.256 | 0.67245 | 1.256 | 1.2563 | 1.2559 | 0.88645 | 1.256 | 1.2812
methanol synthesis, hydrogen production, steam methane reforming of natural gas, 25 bar carbon dioxide, captured from atmosphere, with a solvent-based direct air capture system, 1MtCO2, with heat pump heat, and onshore wind electricity | 0.18136 | 0.12647 | 0.22314 | 0.11551 | 0.10131 | 1.2188 | 0.20255 | 0.20255 | 0.17999 | 0.20254 | 0.20255 | 0.35801 | 0.17323 | 0.1906 | 0.18953 | 0.17719 | 0.20261 | 0.20255 | 0.20251 | 0.19225 | 0.52669 | 0.20256 | 0.17947 | 0.22351 | 0.50826 | 0.20255 | 0.24992
methanol synthesis, hydrogen production, steam methane reforming of natural gas, 25 bar carbon dioxide, captured from atmosphere, with a solvent-based direct air capture system, 1MtCO2, with industrial steam heat, and grid electricity | 1.8346 | 1.5196 | 1.8647 | 1.3254 | 1.5636 | 2.0291 | 1.8346 | 1.8346 | 1.7849 | 1.8346 | 1.8346 | 2.3872 | 1.8702 | 1.8346 | 1.8346 | 1.8346 | 1.8347 | 1.8346 | 1.8346 | 1.8347 | 1.3683 | 1.8346 | 1.835 | 1.8346 | 1.6784 | 1.8346 | 1.8599
methanol synthesis, hydrogen production, steam methane reforming of natural gas, 25 bar carbon dioxide, captured from atmosphere, with a solvent-based direct air capture system, 1MtCO2, with industrial steam heat, and onshore wind electricity | 1.443 | 1.3746 | 1.4713 | 1.2652 | 1.3608 | 1.8466 | 1.4507 | 1.4507 | 1.401 | 1.4507 | 1.4507 | 1.6061 | 1.4318 | 1.4463 | 1.4459 | 1.4414 | 1.4507 | 1.4507 | 1.4506 | 1.447 | 1.3152 | 1.4507 | 1.4425 | 1.4583 | 1.5405 | 1.4507 | 1.484
methanol synthesis, hydrogen production, steam methane reforming of natural gas, 25 bar carbon dioxide, captured from atmosphere, with a solvent-based direct air capture system, 1MtCO2, with waste heat, and grid electricity | 0.6143 | 0.2993 | 0.64434 | 0.10501 | 0.3432 | 0.7463 | 0.6143 | 0.6143 | 0.53194 | 0.61428 | 0.6143 | 1.1668 | 0.64982 | 0.55181 | 0.55184 | 0.6143 | 0.61435 | 0.6143 | 0.61425 | 0.5519 | 0.27089 | 0.55185 | 0.55218 | 0.6142 | 0.45801 | 0.6143 | 0.63953
methanol synthesis, hydrogen production, steam methane reforming of natural gas, 25 bar carbon dioxide, captured from atmosphere, with a solvent-based direct air capture system, 1MtCO2, with waste heat, and onshore wind electricity | 0.22261 | 0.15425 | 0.25093 | 0.044836 | 0.14046 | 0.56382 | 0.23033 | 0.23033 | 0.14798 | 0.23032 | 0.23033 | 0.3858 | 0.21145 | 0.1635 | 0.16313 | 0.22109 | 0.23039 | 0.23033 | 0.23029 | 0.16416 | 0.21776 | 0.16789 | 0.15968 | 0.23791 | 0.32016 | 0.23033 | 0.26363
methanol synthesis, hydrogen production, steam methane reforming of natural gas, 25 bar carbon dioxide, captured from atmosphere, with a sorbent-based direct air capture system, 100ktCO2, with heat pump heat, and geothermal electricity | 0.27237 | 0.19828 | 0.29296 | 0.18679 | 0.19238 | 1.3211 | 0.27237 | 0.27237 | 0.2514 | 0.27236 | 0.27237 | 0.42607 | 0.25948 | 0.27233 | 0.27237 | 0.27237 | 0.27243 | 0.28281 | 0.27233 | 0.27242 | 0.59252 | 0.27237 | 0.27271 | 0.27228 | 0.58883 | 0.27237 | 0.29544
methanol synthesis, hydrogen production, steam methane reforming of natural gas, 25 bar carbon dioxide, captured from atmosphere, with a sorbent-based direct air capture system, 100ktCO2, with heat pump heat, and grid electricity | 1.3472 | 0.56866 | 1.3957 | 0.32189 | 0.71364 | 1.8422 | 1.3472 | 1.3472 | 1.3262 | 1.3472 | 1.3472 | 2.6716 | 1.4771 | 1.3472 | 1.3472 | 1.3472 | 1.3473 | 1.3472 | 1.3472 | 1.3472 | 0.73271 | 1.3472 | 1.3475 | 1.3471 | 0.9526 | 1.3472 | 1.3703
methanol synthesis, hydrogen production, steam methane reforming of natural gas, 25 bar carbon dioxide, captured from atmosphere, with a sorbent-based direct air capture system, 100ktCO2, with heat pump heat, and onshore wind electricity | 0.1923 | 0.14099 | 0.23566 | 0.14447 | 0.11586 | 1.3042 | 0.21507 | 0.21507 | 0.1941 | 0.21506 | 0.21507 | 0.36877 | 0.18452 | 0.20223 | 0.20108 | 0.18782 | 0.21513 | 0.21507 | 0.21503 | 0.20399 | 0.57606 | 0.21508 | 0.19024 | 0.2376 | 0.54616 | 0.21507 | 0.26194
methanol synthesis, hydrogen production, steam methane reforming of natural gas, 25 bar carbon dioxide, captured from atmosphere, with a sorbent-based direct air capture system, 100ktCO2, with industrial steam heat, and geothermal electricity | 1.3165 | 1.2424 | 1.3371 | 1.1538 | 1.2365 | 1.8524 | 1.3165 | 1.3165 | 1.2722 | 1.3165 | 1.3165 | 1.4702 | 1.3036 | 1.3164 | 1.3165 | 1.3165 | 1.3165 | 1.3216 | 1.3164 | 1.3165 | 1.2622 | 1.3165 | 1.3168 | 1.3164 | 1.4547 | 1.3165 | 1.3395
methanol synthesis, hydrogen production, steam methane reforming of natural gas, 25 bar carbon dioxide, captured from atmosphere, with a sorbent-based direct air capture system, 100ktCO2, with industrial steam heat, and grid electricity | 1.8448 | 1.4244 | 1.8791 | 1.2203 | 1.4927 | 2.1085 | 1.8448 | 1.8448 | 1.8005 | 1.8448 | 1.8448 | 2.5739 | 1.9021 | 1.8447 | 1.8448 | 1.8448 | 1.8448 | 1.8448 | 1.8447 | 1.8448 | 1.3311 | 1.8448 | 1.8451 | 1.8447 | 1.6335 | 1.8448 | 1.8678
methanol synthesis, hydrogen production, steam methane reforming of natural gas, 25 bar carbon dioxide, captured from atmosphere, with a sorbent-based direct air capture system, 100ktCO2, with industrial steam heat, and onshore wind electricity | 1.2771 | 1.2142 | 1.3089 | 1.133 | 1.1989 | 1.8441 | 1.2883 | 1.2883 | 1.244 | 1.2883 | 1.2883 | 1.442 | 1.2667 | 1.282 | 1.2814 | 1.2749 | 1.2884 | 1.2883 | 1.2883 | 1.2829 | 1.2541 | 1.2883 | 1.2763 | 1.2993 | 1.4338 | 1.2883 | 1.3231
methanol synthesis, hydrogen production, steam methane reforming of natural gas, 25 bar carbon dioxide, captured from atmosphere, with a sorbent-based direct air capture system, 100ktCO2, with waste heat, and geothermal electricity | 0.26713 | 0.19304 | 0.28772 | 0.1045 | 0.18714 | 0.74932 | 0.26713 | 0.26713 | 0.19474 | 0.26711 | 0.26713 | 0.42082 | 0.25423 | 0.21339 | 0.21342 | 0.26713 | 0.26718 | 0.27226 | 0.26708 | 0.21348 | 0.31851 | 0.21343 | 0.21376 | 0.26703 | 0.40539 | 0.26713 | 0.2902
methanol synthesis, hydrogen production, steam methane reforming of natural gas, 25 bar carbon dioxide, captured from atmosphere, with a sorbent-based direct air capture system, 100ktCO2, with waste heat, and grid electricity | 0.79543 | 0.37509 | 0.82972 | 0.17091 | 0.44335 | 1.0055 | 0.79543 | 0.79543 | 0.72304 | 0.79542 | 0.79543 | 1.5246 | 0.85271 | 0.74169 | 0.74173 | 0.79543 | 0.79549 | 0.79543 | 0.79539 | 0.74178 | 0.38742 | 0.74173 | 0.74206 | 0.79534 | 0.58419 | 0.79543 | 0.8185
methanol synthesis, hydrogen production, steam methane reforming of natural gas, 25 bar carbon dioxide, captured from atmosphere, with a sorbent-based direct air capture system, 100ktCO2, with waste heat, and onshore wind electricity | 0.22777 | 0.16488 | 0.25955 | 0.083703 | 0.14952 | 0.74103 | 0.23896 | 0.23896 | 0.16657 | 0.23895 | 0.23896 | 0.39266 | 0.21739 | 0.17893 | 0.17838 | 0.22557 | 0.23902 | 0.23896 | 0.23892 | 0.17984 | 0.31042 | 0.18527 | 0.17323 | 0.24999 | 0.38441 | 0.23896 | 0.27373
methanol synthesis, hydrogen production, steam methane reforming of natural gas, with CCS (MDEA, 98% eff.), 25 bar carbon dioxide, captured from atmosphere, with a solvent-based direct air capture system, 1MtCO2, with heat pump heat, and grid electricity | 0.44965 | -0.32267 | 0.49725 | -0.56629 | -0.18085 | 0.93787 | 0.44965 | 0.44965 | 0.42709 | 0.44963 | 0.44965 | 1.7561 | 0.57663 | 0.44961 | 0.44964 | 0.44965 | 0.4497 | 0.44965 | 0.44961 | 0.4497 | -0.16016 | 0.44965 | 0.44995 | 0.44956 | 0.061296 | 0.44965 | 0.47483
methanol synthesis, hydrogen production, steam methane reforming of natural gas, with CCS (MDEA, 98% eff.), 25 bar carbon dioxide, captured from atmosphere, with a solvent-based direct air capture system, 1MtCO2, with heat pump heat, and onshore wind electricity | -0.62498 | -0.72061 | -0.58211 | -0.73138 | -0.73708 | 0.43722 | -0.60378 | -0.60378 | -0.62634 | -0.60379 | -0.60378 | -0.38664 | -0.62608 | -0.61573 | -0.61681 | -0.62914 | -0.60373 | -0.60378 | -0.60382 | -0.61409 | -0.30591 | -0.60378 | -0.62689 | -0.58282 | -0.3169 | -0.60378 | -0.55646
methanol synthesis, hydrogen production, steam methane reforming of natural gas, with CCS (MDEA, 98% eff.), 25 bar carbon dioxide, captured from atmosphere, with a solvent-based direct air capture system, 1MtCO2, with industrial steam heat, and grid electricity | 1.0283 | 0.67257 | 1.0594 | 0.47847 | 0.72516 | 1.2476 | 1.0283 | 1.0283 | 0.97861 | 1.0283 | 1.0283 | 1.6425 | 1.0709 | 1.0283 | 1.0283 | 1.0283 | 1.0284 | 1.0283 | 1.0283 | 1.0284 | 0.53574 | 1.0283 | 1.0286 | 1.0282 | 0.8532 | 1.0283 | 1.0535
methanol synthesis, hydrogen production, steam methane reforming of natural gas, with CCS (MDEA, 98% eff.), 25 bar carbon dioxide, captured from atmosphere, with a solvent-based direct air capture system, 1MtCO2, with industrial steam heat, and onshore wind electricity | 0.63663 | 0.52752 | 0.66602 | 0.4183 | 0.52242 | 1.0651 | 0.64435 | 0.64435 | 0.59465 | 0.64434 | 0.64435 | 0.86149 | 0.6325 | 0.63998 | 0.6396 | 0.63511 | 0.6444 | 0.64435 | 0.64431 | 0.64063 | 0.48261 | 0.64435 | 0.63612 | 0.65194 | 0.71535 | 0.64435 | 0.67761
methanol synthesis, hydrogen production, steam methane reforming of natural gas, with CCS (MDEA, 98% eff.), 25 bar carbon dioxide, captured from atmosphere, with a solvent-based direct air capture system, 1MtCO2, with waste heat, and grid electricity | -0.19204 | -0.54778 | -0.16092 | -0.74188 | -0.49519 | -0.035244 | -0.19204 | -0.19204 | -0.27439 | -0.19205 | -0.19204 | 0.42215 | -0.14948 | -0.25452 | -0.25449 | -0.19204 | -0.19198 | -0.19204 | -0.19208 | -0.25444 | -0.56172 | -0.25449 | -0.25418 | -0.19212 | -0.36715 | -0.19204 | -0.16685
methanol synthesis, hydrogen production, steam methane reforming of natural gas, with CCS (MDEA, 98% eff.), 25 bar carbon dioxide, captured from atmosphere, with a solvent-based direct air capture system, 1MtCO2, with waste heat, and onshore wind electricity | -0.58372 | -0.69283 | -0.55433 | -0.80205 | -0.69793 | -0.21773 | -0.576 | -0.576 | -0.65836 | -0.57601 | -0.576 | -0.35886 | -0.58785 | -0.64283 | -0.6432 | -0.58524 | -0.57595 | -0.576 | -0.57604 | -0.64218 | -0.61484 | -0.63845 | -0.64668 | -0.56841 | -0.505 | -0.576 | -0.54274
methanol synthesis, hydrogen production, steam methane reforming of natural gas, with CCS (MDEA, 98% eff.), 25 bar carbon dioxide, captured from atmosphere, with a sorbent-based direct air capture system, 100ktCO2, with heat pump heat, and geothermal electricity | -0.53396 | -0.6488 | -0.51229 | -0.6601 | -0.64601 | 0.53952 | -0.53396 | -0.53396 | -0.55493 | -0.53397 | -0.53396 | -0.31859 | -0.53983 | -0.534 | -0.53396 | -0.53396 | -0.53391 | -0.52352 | -0.534 | -0.53391 | -0.24008 | -0.53396 | -0.53366 | -0.53405 | -0.23633 | -0.53396 | -0.51093
methanol synthesis, hydrogen production, steam methane reforming of natural gas, with CCS (MDEA, 98% eff.), 25 bar carbon dioxide, captured from atmosphere, with a sorbent-based direct air capture system, 100ktCO2, with heat pump heat, and grid electricity | 0.54086 | -0.27843 | 0.5904 | -0.525 | -0.12475 | 1.0607 | 0.54086 | 0.54086 | 0.51989 | 0.54085 | 0.54086 | 1.927 | 0.67777 | 0.54083 | 0.54086 | 0.54086 | 0.54091 | 0.54086 | 0.54082 | 0.54091 | -0.099897 | 0.54086 | 0.54117 | 0.54078 | 0.12745 | 0.54086 | 0.56389
methanol synthesis, hydrogen production, steam methane reforming of natural gas, with CCS (MDEA, 98% eff.), 25 bar carbon dioxide, captured from atmosphere, with a sorbent-based direct air capture system, 100ktCO2, with heat pump heat, and onshore wind electricity | -0.61404 | -0.7061 | -0.56959 | -0.70241 | -0.72253 | 0.52265 | -0.59126 | -0.59126 | -0.61223 | -0.59127 | -0.59126 | -0.37589 | -0.61478 | -0.6041 | -0.60526 | -0.61851 | -0.59121 | -0.59126 | -0.5913 | -0.60234 | -0.25654 | -0.59125 | -0.61612 | -0.56872 | -0.279 | -0.59126 | -0.54444
methanol synthesis, hydrogen production, steam methane reforming of natural gas, with CCS (MDEA, 98% eff.), 25 bar carbon dioxide, captured from atmosphere, with a sorbent-based direct air capture system, 100ktCO2, with industrial steam heat, and geothermal electricity | 0.51014 | 0.3953 | 0.53181 | 0.30696 | 0.3981 | 1.0708 | 0.51014 | 0.51014 | 0.46583 | 0.51013 | 0.51014 | 0.72551 | 0.50427 | 0.51011 | 0.51014 | 0.51014 | 0.51019 | 0.51527 | 0.5101 | 0.51019 | 0.42958 | 0.51014 | 0.51045 | 0.51005 | 0.62958 | 0.51014 | 0.53317
methanol synthesis, hydrogen production, steam methane reforming of natural gas, with CCS (MDEA, 98% eff.), 25 bar carbon dioxide, captured from atmosphere, with a sorbent-based direct air capture system, 100ktCO2, with industrial steam heat, and grid electricity | 1.0384 | 0.57735 | 1.0738 | 0.37337 | 0.65431 | 1.327 | 1.0384 | 1.0384 | 0.99413 | 1.0384 | 1.0384 | 1.8293 | 1.1028 | 1.0384 | 1.0384 | 1.0384 | 1.0385 | 1.0384 | 1.0384 | 1.0385 | 0.49848 | 1.0384 | 1.0387 | 1.0384 | 0.80838 | 1.0384 | 1.0615
methanol synthesis, hydrogen production, steam methane reforming of natural gas, with CCS (MDEA, 98% eff.), 25 bar carbon dioxide, captured from atmosphere, with a sorbent-based direct air capture system, 100ktCO2, with industrial steam heat, and onshore wind electricity | 0.47078 | 0.36714 | 0.50364 | 0.28616 | 0.36048 | 1.0625 | 0.48198 | 0.48198 | 0.43766 | 0.48196 | 0.48198 | 0.69735 | 0.46743 | 0.47565 | 0.4751 | 0.46858 | 0.48203 | 0.48198 | 0.48194 | 0.47655 | 0.42149 | 0.48198 | 0.46991 | 0.49301 | 0.6086 | 0.48198 | 0.5167
methanol synthesis, hydrogen production, steam methane reforming of natural gas, with CCS (MDEA, 98% eff.), 25 bar carbon dioxide, captured from atmosphere, with a sorbent-based direct air capture system, 100ktCO2, with waste heat, and geothermal electricity | -0.53921 | -0.65404 | -0.51754 | -0.74239 | -0.65125 | -0.032225 | -0.53921 | -0.53921 | -0.6116 | -0.53922 | -0.53921 | -0.32383 | -0.54507 | -0.59294 | -0.59291 | -0.53921 | -0.53916 | -0.53408 | -0.53925 | -0.59286 | -0.51409 | -0.59291 | -0.5926 | -0.53929 | -0.41977 | -0.53921 | -0.51618
methanol synthesis, hydrogen production, steam methane reforming of natural gas, with CCS (MDEA, 98% eff.), 25 bar carbon dioxide, captured from atmosphere, with a sorbent-based direct air capture system, 100ktCO2, with waste heat, and grid electricity | -0.010902 | -0.472 | 0.024465 | -0.67598 | -0.39504 | 0.22395 | -0.010902 | -0.010902 | -0.083292 | -0.010915 | -0.010902 | 0.77991 | 0.053408 | -0.064637 | -0.064606 | -0.010902 | -0.010851 | -0.010902 | -0.010942 | -0.064554 | -0.44519 | -0.064602 | -0.064297 | -0.010988 | -0.24096 | -0.010902 | 0.012126
methanol synthesis, hydrogen production, steam methane reforming of natural gas, with CCS (MDEA, 98% eff.), 25 bar carbon dioxide, captured from atmosphere, with a sorbent-based direct air capture system, 100ktCO2, with waste heat, and onshore wind electricity | -0.57856 | -0.68221 | -0.5457 | -0.76318 | -0.68887 | -0.040516 | -0.56737 | -0.56737 | -0.63976 | -0.56738 | -0.56737 | -0.352 | -0.58191 | -0.6274 | -0.62795 | -0.58077 | -0.56732 | -0.56737 | -0.56741 | -0.62649 | -0.52218 | -0.62107 | -0.63313 | -0.55634 | -0.44074 | -0.56737 | -0.53265
methanol, BAU | 0.77113 | 0.73946 | 0.77981 | 0.7148 | 0.74244 | 0.7745 | 0.74378 | 0.70114 | 0.75078 | 0.73193 | 0.78335 | 0.79963 | 0.74742 | 1.051 | 0.75184 | 0.74143 | 0.73629 | 0.75409 | 0.73703 | 1.0215 | 0.72921 | 0.95516 | 0.74617 | 0.73814 | 0.84862 | 0.74643 | 0.77873
methanol, blue | 0.52861 | 0.39782 | 0.55607 | 0.35884 | 0.4419 | 0.53928 | 0.44714 | 0.31759 | 0.4676 | 0.41079 | 0.56627 | 0.61625 | 0.45779 | 0.85905 | 0.47053 | 0.43973 | 0.42426 | 0.47773 | 0.42653 | 0.85876 | 0.40226 | 0.73796 | 0.45372 | 0.42962 | 0.57224 | 0.4546 | 0.55227

## image SSP2-Base 2050
Activity | AU | BR | BW | CA | CL | CN | EG | ET | GLO | GT | ID | IN | IR | JP | KR | MX | NG | PH | PK | PL | RER | RU | TR | UA | US | UZ | ZA
methanol synthesis, hydrogen production, gaseous, 200 bar, from PEM electrolysis, from grid electricity carbon dioxide, captured from atmosphere, with a solvent-based direct air capture system, 1MtCO2, with heat pump heat, and grid electricity | 5.4027 | 1.184 | 5.1358 | 0.53122 | 1.8836 | 7.2039 | 4.8545 | 2.27 | 4.8207 | 4.197 | 7.9968 | 11.52 | 4.4569 | 4.1378 | 4.5381 | 4.1772 | 2.9552 | 4.5554 | 4.3627 | 4.9835 | 1.8794 | 5.0033 | 4.3561 | 3.8246 | 2.8754 | 5.192 | 7.5422
methanol synthesis, hydrogen production, gaseous, 200 bar, from PEM electrolysis, from grid electricity carbon dioxide, captured from atmosphere, with a solvent-based direct air capture system, 1MtCO2, with heat pump heat, and onshore wind electricity | 4.3292 | 0.78602 | 4.057 | 0.36603 | 1.3275 | 6.7033 | 3.8018 | 1.2174 | 3.7681 | 3.1443 | 6.9442 | 9.3786 | 3.2545 | 3.0735 | 3.4726 | 3.0996 | 1.9025 | 3.5028 | 3.3101 | 3.9206 | 1.7345 | 3.9506 | 3.2804 | 2.7926 | 2.4974 | 4.1393 | 6.5113
methanol synthesis, hydrogen production, gaseous, 200 bar, from PEM electrolysis, from grid electricity carbon dioxide, captured from atmosphere, with a solvent-based direct air capture system, 1MtCO2, with industrial steam heat, and grid electricity | 5.9816 | 2.1789 | 5.698 | 1.5755 | 2.7892 | 7.5135 | 5.4333 | 2.8489 | 5.3723 | 4.7758 | 8.5757 | 11.4069 | 4.9508 | 4.7167 | 5.1169 | 4.7561 | 3.534 | 5.1343 | 4.9416 | 5.5623 | 2.5765 | 5.5821 | 4.9349 | 4.4035 | 3.667 | 5.7708 | 8.121
methanol synthesis, hydrogen production, gaseous, 200 bar, from PEM electrolysis, from grid electricity carbon dioxide, captured from atmosphere, with a solvent-based direct air capture system, 1MtCO2, with industrial steam heat, and onshore wind electricity | 5.5903 | 2.0338 | 5.3048 | 1.5153 | 2.5865 | 7.331 | 5.0496 | 2.4652 | 4.9886 | 4.3921 | 8.192 | 10.6264 | 4.5125 | 4.3287 | 4.7286 | 4.3633 | 3.1503 | 4.7506 | 4.5579 | 5.1749 | 2.5237 | 5.1984 | 4.5428 | 4.0273 | 3.5292 | 5.3871 | 7.7453
methanol synthesis, hydrogen production, gaseous, 200 bar, from PEM electrolysis, from grid electricity carbon dioxide, captured from atmosphere, with a solvent-based direct air capture system, 1MtCO2, with waste heat, and grid electricity | 4.762 | 0.95933 | 4.4785 | 0.35592 | 1.5697 | 6.2315 | 4.2138 | 1.6293 | 4.1202 | 3.5563 | 7.3561 | 10.1874 | 3.7313 | 3.4347 | 3.835 | 3.5365 | 2.3145 | 3.9147 | 3.722 | 4.2804 | 1.4807 | 4.3001 | 3.653 | 3.1839 | 2.4475 | 4.5513 | 6.9014
methanol synthesis, hydrogen production, gaseous, 200 bar, from PEM electrolysis, from grid electricity carbon dioxide, captured from atmosphere, with a solvent-based direct air capture system, 1MtCO2, with waste heat, and onshore wind electricity | 4.3708 | 0.81427 | 4.0853 | 0.29571 | 1.367 | 6.0491 | 3.8301 | 1.2456 | 3.7366 | 3.1726 | 6.9724 | 9.4069 | 3.293 | 3.0468 | 3.4466 | 3.1437 | 1.9308 | 3.5311 | 3.3384 | 3.8929 | 1.4279 | 3.9165 | 3.2609 | 2.8078 | 2.3097 | 4.1676 | 6.5257
methanol synthesis, hydrogen production, gaseous, 200 bar, from PEM electrolysis, from grid electricity carbon dioxide, captured from atmosphere, with a sorbent-based direct air capture system, 100ktCO2, with heat pump heat, and geothermal electricity | 4.4204 | 0.85833 | 4.1273 | 0.43753 | 1.4188 | 6.8058 | 3.8721 | 1.2877 | 3.84 | 3.2147 | 7.0145 | 9.4472 | 3.341 | 3.1555 | 3.5558 | 3.1949 | 1.9728 | 3.5835 | 3.3804 | 4.0012 | 1.8003 | 4.0209 | 3.3738 | 2.8423 | 2.5781 | 4.2096 | 6.5577
methanol synthesis, hydrogen production, gaseous, 200 bar, from PEM electrolysis, from grid electricity carbon dioxide, captured from atmosphere, with a sorbent-based direct air capture system, 100ktCO2, with heat pump heat, and grid electricity | 5.494 | 1.2283 | 5.229 | 0.57262 | 1.9398 | 7.3268 | 4.9457 | 2.3613 | 4.9136 | 4.2882 | 8.0881 | 11.6908 | 4.5582 | 4.2291 | 4.6294 | 4.2685 | 3.0464 | 4.6467 | 4.454 | 5.0747 | 1.9395 | 5.0945 | 4.4474 | 3.9159 | 2.9416 | 5.2832 | 7.6312
methanol synthesis, hydrogen production, gaseous, 200 bar, from PEM electrolysis, from grid electricity carbon dioxide, captured from atmosphere, with a sorbent-based direct air capture system, 100ktCO2, with heat pump heat, and onshore wind electricity | 4.3403 | 0.80064 | 4.0696 | 0.39509 | 1.3422 | 6.7888 | 3.8144 | 1.23 | 3.7823 | 3.157 | 6.9568 | 9.3895 | 3.2659 | 3.0852 | 3.4843 | 3.1103 | 1.9152 | 3.5154 | 3.3227 | 3.9324 | 1.7838 | 3.9633 | 3.2913 | 2.8068 | 2.5354 | 4.1519 | 6.5234
methanol synthesis, hydrogen production, gaseous, 200 bar, from PEM electrolysis, from grid electricity carbon dioxide, captured from atmosphere, with a sorbent-based direct air capture system, 100ktCO2, with industrial steam heat, and geothermal electricity | 5.464 | 1.9019 | 5.1709 | 1.4041 | 2.4624 | 7.337 | 4.9157 | 2.3313 | 4.8601 | 4.2583 | 8.0581 | 10.4908 | 4.3846 | 4.1991 | 4.5994 | 4.2385 | 3.0165 | 4.6219 | 4.424 | 5.0448 | 2.4705 | 5.0646 | 4.4174 | 3.8859 | 3.4436 | 5.2533 | 7.6013
methanol synthesis, hydrogen production, gaseous, 200 bar, from PEM electrolysis, from grid electricity carbon dioxide, captured from atmosphere, with a sorbent-based direct air capture system, 100ktCO2, with industrial steam heat, and grid electricity | 5.9917 | 2.0838 | 5.7124 | 1.4705 | 2.7185 | 7.593 | 5.4434 | 2.859 | 5.3878 | 4.786 | 8.5858 | 11.5936 | 4.9829 | 4.7268 | 5.1271 | 4.7662 | 3.5442 | 5.1444 | 4.9517 | 5.5725 | 2.5389 | 5.5922 | 4.9451 | 4.4136 | 3.6223 | 5.7809 | 8.129
methanol synthesis, hydrogen production, gaseous, 200 bar, from PEM electrolysis, from grid electricity carbon dioxide, captured from atmosphere, with a sorbent-based direct air capture system, 100ktCO2, with industrial steam heat, and onshore wind electricity | 5.4246 | 1.8736 | 5.1426 | 1.3833 | 2.4248 | 7.3286 | 4.8874 | 2.303 | 4.8318 | 4.2299 | 8.0298 | 10.4624 | 4.3477 | 4.1646 | 4.5643 | 4.197 | 2.9881 | 4.5884 | 4.3957 | 5.011 | 2.4624 | 5.0362 | 4.3768 | 3.8684 | 3.4227 | 5.2249 | 7.5844
methanol synthesis, hydrogen production, gaseous, 200 bar, from PEM electrolysis, from grid electricity carbon dioxide, captured from atmosphere, with a sorbent-based direct air capture system, 100ktCO2, with waste heat, and geothermal electricity | 4.4154 | 0.85329 | 4.1223 | 0.35549 | 1.4138 | 6.2346 | 3.8671 | 1.2827 | 3.7835 | 3.2096 | 7.0095 | 9.4421 | 3.3359 | 3.0968 | 3.4971 | 3.1899 | 1.9678 | 3.5732 | 3.3754 | 3.9424 | 1.5282 | 3.9622 | 3.3151 | 2.8373 | 2.395 | 4.2046 | 6.5526
methanol synthesis, hydrogen production, gaseous, 200 bar, from PEM electrolysis, from grid electricity carbon dioxide, captured from atmosphere, with a sorbent-based direct air capture system, 100ktCO2, with waste heat, and grid electricity | 4.9431 | 1.0352 | 4.6638 | 0.42188 | 1.6698 | 6.4907 | 4.3948 | 1.8104 | 4.3112 | 3.7373 | 7.5372 | 10.5449 | 3.9342 | 3.6245 | 4.0248 | 3.7176 | 2.4955 | 4.0958 | 3.9031 | 4.4701 | 1.5966 | 4.4899 | 3.8428 | 3.3649 | 2.5737 | 4.7323 | 7.0803
methanol synthesis, hydrogen production, gaseous, 200 bar, from PEM electrolysis, from grid electricity carbon dioxide, captured from atmosphere, with a sorbent-based direct air capture system, 100ktCO2, with waste heat, and onshore wind electricity | 4.376 | 0.82494 | 4.0939 | 0.33463 | 1.3761 | 6.2263 | 3.8387 | 1.2543 | 3.7552 | 3.1813 | 6.9811 | 9.4138 | 3.299 | 3.0623 | 3.462 | 3.1483 | 1.9395 | 3.5397 | 3.347 | 3.9087 | 1.5201 | 3.9339 | 3.2745 | 2.8198 | 2.374 | 4.1762 | 6.5358
methanol synthesis, hydrogen production, gaseous, 200 bar, from PEM electrolysis, from hydro electricity carbon dioxide, captured from atmosphere, with a solvent-based direct air capture system, 1MtCO2, with heat pump heat, and grid electricity | 0.10142 | 1.1265 | 5.1128 | 0.021722 | 1.882 | 7.2007 | 2.3525 | 2.1708 | -0.039109 | 4.1678 | -0.017264 | 11.4754 | 0.16411 | -0.017264 | 4.5039 | -0.017264 | 2.5615 | 4.4947 | 1.9951 | 4.5446 | 1.8395 | 0.086412 | -0.017264 | 3.6867 | 1.7973 | 4.7505 | 0.0074836
methanol synthesis, hydrogen production, gaseous, 200 bar, from PEM electrolysis, from hydro electricity carbon dioxide, captured from atmosphere, with a solvent-based direct air capture system, 1MtCO2, with heat pump heat, and onshore wind electricity | -0.9721 | 0.72857 | 4.034 | -0.14346 | 1.3259 | 6.7001 | 1.2999 | 1.1182 | -1.0917 | 3.1151 | -1.0699 | 9.3341 | -1.0384 | -1.0816 | 3.4385 | -1.0949 | 1.5089 | 3.4421 | 0.94248 | 3.4817 | 1.6946 | -0.96622 | -1.093 | 2.6547 | 1.4193 | 3.6979 | -1.0233
methanol synthesis, hydrogen production, gaseous, 200 bar, from PEM electrolysis, from hydro electricity carbon dioxide, captured from atmosphere, with a solvent-based direct air capture system, 1MtCO2, with industrial steam heat, and grid electricity | 0.68026 | 2.1214 | 5.675 | 1.066 | 2.7876 | 7.5103 | 2.9313 | 2.7496 | 0.51246 | 4.7466 | 0.56157 | 11.3624 | 0.658 | 0.56157 | 5.0828 | 0.56157 | 3.1403 | 5.0736 | 2.5739 | 5.1235 | 2.5365 | 0.66525 | 0.56157 | 4.2655 | 2.589 | 5.3293 | 0.58632
methanol synthesis, hydrogen production, gaseous, 200 bar, from PEM electrolysis, from hydro electricity carbon dioxide, captured from atmosphere, with a solvent-based direct air capture system, 1MtCO2, with industrial steam heat, and onshore wind electricity | 0.28897 | 1.9764 | 5.2818 | 1.0058 | 2.5849 | 7.3278 | 2.5477 | 2.366 | 0.12878 | 4.3629 | 0.1779 | 10.5819 | 0.21971 | 0.17362 | 4.6944 | 0.16879 | 2.7567 | 4.6899 | 2.1903 | 4.7361 | 2.4837 | 0.28157 | 0.16949 | 3.8893 | 2.4512 | 4.9457 | 0.21059
methanol synthesis, hydrogen production, gaseous, 200 bar, from PEM electrolysis, from hydro electricity carbon dioxide, captured from atmosphere, with a solvent-based direct air capture system, 1MtCO2, with waste heat, and grid electricity | -0.53928 | 0.90189 | 4.4554 | -0.15358 | 1.568 | 6.2283 | 1.7118 | 1.5301 | -0.73958 | 3.5271 | -0.65797 | 10.1428 | -0.56154 | -0.72039 | 3.8008 | -0.65797 | 1.9208 | 3.854 | 1.3544 | 3.8415 | 1.4407 | -0.61671 | -0.72039 | 3.046 | 1.3694 | 4.1098 | -0.63322
methanol synthesis, hydrogen production, gaseous, 200 bar, from PEM electrolysis, from hydro electricity carbon dioxide, captured from atmosphere, with a solvent-based direct air capture system, 1MtCO2, with waste heat, and onshore wind electricity | -0.93057 | 0.75683 | 4.0622 | -0.21378 | 1.3654 | 6.0459 | 1.3281 | 1.1464 | -1.1233 | 3.1434 | -1.0416 | 9.3623 | -0.99983 | -1.1083 | 3.4125 | -1.0508 | 1.5371 | 3.4703 | 0.97073 | 3.4541 | 1.3879 | -1.0004 | -1.1125 | 2.6698 | 1.2316 | 3.7261 | -1.0089
methanol synthesis, hydrogen production, gaseous, 200 bar, from PEM electrolysis, from hydro electricity carbon dioxide, captured from atmosphere, with a sorbent-based direct air capture system, 100ktCO2, with heat pump heat, and geothermal electricity | -0.8809 | 0.80088 | 4.1043 | -0.071965 | 1.4172 | 6.8026 | 1.3702 | 1.1885 | -1.0199 | 3.1854 | -0.99959 | 9.4026 | -0.95187 | -0.99959 | 3.5216 | -0.99959 | 1.5792 | 3.5228 | 1.0128 | 3.5623 | 1.7604 | -0.89591 | -0.99959 | 2.7043 | 1.5 | 3.7682 | -0.977
methanol synthesis, hydrogen production, gaseous, 200 bar, from PEM electrolysis, from hydro electricity carbon dioxide, captured from atmosphere, with a sorbent-based direct air capture system, 100ktCO2, with heat pump heat, and grid electricity | 0.19268 | 1.1709 | 5.206 | 0.063119 | 1.9382 | 7.3236 | 2.4437 | 2.262 | 0.053733 | 4.259 | 0.073993 | 11.6462 | 0.26535 | 0.073993 | 4.5952 | 0.073993 | 2.6528 | 4.586 | 2.0864 | 4.6359 | 1.8995 | 0.17767 | 0.073993 | 3.7779 | 1.8636 | 4.8418 | 0.096581
methanol synthesis, hydrogen production, gaseous, 200 bar, from PEM electrolysis, from hydro electricity carbon dioxide, captured from atmosphere, with a sorbent-based direct air capture system, 100ktCO2, with heat pump heat, and onshore wind electricity | -0.96104 | 0.74319 | 4.0466 | -0.11441 | 1.3406 | 6.7856 | 1.3125 | 1.1308 | -1.0775 | 3.1278 | -1.0573 | 9.3449 | -1.027 | -1.0699 | 3.4501 | -1.0841 | 1.5215 | 3.4547 | 0.9551 | 3.4936 | 1.7438 | -0.9536 | -1.0821 | 2.6688 | 1.4573 | 3.7105 | -1.0112
methanol synthesis, hydrogen production, gaseous, 200 bar, from PEM electrolysis, from hydro electricity carbon dioxide, captured from atmosphere, with a sorbent-based direct air capture system, 100ktCO2, with industrial steam heat, and geothermal electricity | 0.16271 | 1.8445 | 5.1479 | 0.89464 | 2.4608 | 7.3338 | 2.4138 | 2.2321 | 0.00031536 | 4.2291 | 0.044023 | 10.4462 | 0.09174 | 0.044023 | 4.5652 | 0.044023 | 2.6228 | 4.5611 | 2.0564 | 4.6059 | 2.4305 | 0.1477 | 0.044023 | 3.7479 | 2.3656 | 4.8118 | 0.066612
methanol synthesis, hydrogen production, gaseous, 200 bar, from PEM electrolysis, from hydro electricity carbon dioxide, captured from atmosphere, with a sorbent-based direct air capture system, 100ktCO2, with industrial steam heat, and grid electricity | 0.6904 | 2.0264 | 5.6894 | 0.96103 | 2.7169 | 7.5898 | 2.9415 | 2.7598 | 0.52801 | 4.7567 | 0.57172 | 11.549 | 0.69003 | 0.57172 | 5.0929 | 0.57172 | 3.1505 | 5.0837 | 2.5841 | 5.1336 | 2.4989 | 0.67539 | 0.57172 | 4.2756 | 2.5443 | 5.3395 | 0.59431
methanol synthesis, hydrogen production, gaseous, 200 bar, from PEM electrolysis, from hydro electricity carbon dioxide, captured from atmosphere, with a sorbent-based direct air capture system, 100ktCO2, with industrial steam heat, and onshore wind electricity | 0.12332 | 1.8161 | 5.1195 | 0.87378 | 2.4231 | 7.3254 | 2.3854 | 2.2037 | -0.028041 | 4.2007 | 0.015667 | 10.4179 | 0.054832 | 0.0094657 | 4.5301 | 0.0024679 | 2.5944 | 4.5276 | 2.028 | 4.5722 | 2.4224 | 0.11934 | 0.0034789 | 3.7305 | 2.3446 | 4.7834 | 0.049778
methanol synthesis, hydrogen production, gaseous, 200 bar, from PEM electrolysis, from hydro electricity carbon dioxide, captured from atmosphere, with a sorbent-based direct air capture system, 100ktCO2, with waste heat, and geothermal electricity | -0.88594 | 0.79585 | 4.0993 | -0.15401 | 1.4122 | 6.2314 | 1.3651 | 1.1834 | -1.0763 | 3.1804 | -1.0046 | 9.3976 | -0.95691 | -1.0583 | 3.4629 | -1.0046 | 1.5741 | 3.5125 | 1.0078 | 3.5036 | 1.4883 | -0.95462 | -1.0583 | 2.6993 | 1.3169 | 3.7631 | -0.98204
methanol synthesis, hydrogen production, gaseous, 200 bar, from PEM electrolysis, from hydro electricity carbon dioxide, captured from atmosphere, with a sorbent-based direct air capture system, 100ktCO2, with waste heat, and grid electricity | -0.35824 | 0.97772 | 4.6408 | -0.087615 | 1.6682 | 6.4875 | 1.8928 | 1.7111 | -0.54858 | 3.7081 | -0.47693 | 10.5004 | -0.35861 | -0.5306 | 3.9906 | -0.47693 | 2.1018 | 4.035 | 1.5354 | 4.0313 | 1.5567 | -0.42693 | -0.5306 | 3.227 | 1.4956 | 4.2908 | -0.45434
methanol synthesis, hydrogen production, gaseous, 200 bar, from PEM electrolysis, from hydro electricity carbon dioxide, captured from atmosphere, with a sorbent-based direct air capture system, 100ktCO2, with waste heat, and onshore wind electricity | -0.92533 | 0.76749 | 4.0709 | -0.17487 | 1.3745 | 6.2231 | 1.3368 | 1.1551 | -1.1046 | 3.1521 | -1.033 | 9.3692 | -0.99382 | -1.0929 | 3.4278 | -1.0462 | 1.5458 | 3.479 | 0.9794 | 3.4698 | 1.4802 | -0.98297 | -1.0988 | 2.6818 | 1.2959 | 3.7348 | -0.99887
methanol synthesis, hydrogen production, gaseous, 200 bar, from PEM electrolysis, from nuclear electricity carbon dioxide, captured from atmosphere, with a solvent-based direct air capture system, 1MtCO2, with heat pump heat, and grid electricity | 0.11223 | 1.1293 | 5.113 | 0.049728 | 1.8823 | 7.2007 | 2.3594 | 2.171 | 0.036437 | 4.1678 | -0.0044938 | 11.4755 | 0.17759 | 0.060876 | 4.5058 | 0.05674 | 2.5721 | 4.4969 | 2.003 | 4.5499 | 1.8409 | 0.10185 | 0.05674 | 3.6873 | 1.821 | 4.7566 | 0.022408
methanol synthesis, hydrogen production, gaseous, 200 bar, from PEM electrolysis, from nuclear electricity carbon dioxide, captured from atmosphere, with a solvent-based direct air capture system, 1MtCO2, with heat pump heat, and onshore wind electricity | -0.96129 | 0.73137 | 4.0342 | -0.11546 | 1.3263 | 6.7001 | 1.3067 | 1.1184 | -1.0162 | 3.1152 | -1.0571 | 9.3342 | -1.0249 | -1.0035 | 3.4403 | -1.0209 | 1.5194 | 3.4443 | 0.95032 | 3.4869 | 1.696 | -0.95078 | -1.019 | 2.6553 | 1.443 | 3.7039 | -1.0084
methanol synthesis, hydrogen production, gaseous, 200 bar, from PEM electrolysis, from nuclear electricity carbon dioxide, captured from atmosphere, with a solvent-based direct air capture system, 1MtCO2, with industrial steam heat, and grid electricity | 0.69106 | 2.1242 | 5.6752 | 1.094 | 2.788 | 7.5103 | 2.9382 | 2.7498 | 0.588 | 4.7467 | 0.57434 | 11.3625 | 0.67148 | 0.63971 | 5.0847 | 0.63557 | 3.1509 | 5.0757 | 2.5818 | 5.1287 | 2.538 | 0.68069 | 0.63557 | 4.2661 | 2.6126 | 5.3354 | 0.60124
methanol synthesis, hydrogen production, gaseous, 200 bar, from PEM electrolysis, from nuclear electricity carbon dioxide, captured from atmosphere, with a solvent-based direct air capture system, 1MtCO2, with industrial steam heat, and onshore wind electricity | 0.29977 | 1.9792 | 5.282 | 1.0338 | 2.5853 | 7.3279 | 2.5545 | 2.3662 | 0.20433 | 4.363 | 0.19067 | 10.582 | 0.23319 | 0.25176 | 4.6963 | 0.24279 | 2.7672 | 4.6921 | 2.1981 | 4.7413 | 2.4852 | 0.29701 | 0.24349 | 3.8899 | 2.4748 | 4.9517 | 0.22552
methanol synthesis, hydrogen production, gaseous, 200 bar, from PEM electrolysis, from nuclear electricity carbon dioxide, captured from atmosphere, with a solvent-based direct air capture system, 1MtCO2, with waste heat, and grid electricity | -0.52848 | 0.90468 | 4.4556 | -0.12557 | 1.5684 | 6.2284 | 1.7187 | 1.5303 | -0.66403 | 3.5271 | -0.6452 | 10.1429 | -0.54806 | -0.64225 | 3.8027 | -0.58397 | 1.9314 | 3.8562 | 1.3623 | 3.8467 | 1.4422 | -0.60127 | -0.64638 | 3.0465 | 1.3931 | 4.1159 | -0.6183
methanol synthesis, hydrogen production, gaseous, 200 bar, from PEM electrolysis, from nuclear electricity carbon dioxide, captured from atmosphere, with a solvent-based direct air capture system, 1MtCO2, with waste heat, and onshore wind electricity | -0.91976 | 0.75962 | 4.0624 | -0.18578 | 1.3658 | 6.0459 | 1.335 | 1.1466 | -1.0477 | 3.1435 | -1.0289 | 9.3624 | -0.98635 | -1.0302 | 3.4143 | -0.97675 | 1.5477 | 3.4725 | 0.97858 | 3.4593 | 1.3894 | -0.98494 | -1.0385 | 2.6704 | 1.2553 | 3.7322 | -0.99402
methanol synthesis, hydrogen production, gaseous, 200 bar, from PEM electrolysis, from nuclear electricity carbon dioxide, captured from atmosphere, with a sorbent-based direct air capture system, 100ktCO2, with heat pump heat, and geothermal electricity | -0.8701 | 0.80368 | 4.1045 | -0.043959 | 1.4176 | 6.8027 | 1.377 | 1.1887 | -0.9443 | 3.1855 | -0.98682 | 9.4027 | -0.93839 | -0.92145 | 3.5235 | -0.92559 | 1.5897 | 3.525 | 1.0206 | 3.5675 | 1.7619 | -0.88047 | -0.92559 | 2.7049 | 1.5237 | 3.7743 | -0.96208
methanol synthesis, hydrogen production, gaseous, 200 bar, from PEM electrolysis, from nuclear electricity carbon dioxide, captured from atmosphere, with a sorbent-based direct air capture system, 100ktCO2, with heat pump heat, and grid electricity | 0.20348 | 1.1737 | 5.2062 | 0.091125 | 1.9385 | 7.3236 | 2.4506 | 2.2622 | 0.12928 | 4.2591 | 0.086763 | 11.6463 | 0.27883 | 0.15213 | 4.5971 | 0.148 | 2.6633 | 4.5881 | 2.0942 | 4.6411 | 1.901 | 0.19311 | 0.148 | 3.7785 | 1.8872 | 4.8478 | 0.11151
methanol synthesis, hydrogen production, gaseous, 200 bar, from PEM electrolysis, from nuclear electricity carbon dioxide, captured from atmosphere, with a sorbent-based direct air capture system, 100ktCO2, with heat pump heat, and onshore wind electricity | -0.95023 | 0.74599 | 4.0468 | -0.086402 | 1.3409 | 6.7857 | 1.3193 | 1.131 | -1.002 | 3.1278 | -1.0445 | 9.345 | -1.0135 | -0.99176 | 3.452 | -1.0101 | 1.5321 | 3.4569 | 0.96294 | 3.4988 | 1.7453 | -0.93816 | -1.0081 | 2.6694 | 1.481 | 3.7166 | -0.99633
methanol synthesis, hydrogen production, gaseous, 200 bar, from PEM electrolysis, from nuclear electricity carbon dioxide, captured from atmosphere, with a sorbent-based direct air capture system, 100ktCO2, with industrial steam heat, and geothermal electricity | 0.17351 | 1.8473 | 5.1481 | 0.92264 | 2.4612 | 7.3338 | 2.4206 | 2.2323 | 0.075861 | 4.2291 | 0.056793 | 10.4463 | 0.10522 | 0.12216 | 4.5671 | 0.11803 | 2.6334 | 4.5633 | 2.0642 | 4.6111 | 2.432 | 0.16314 | 0.11803 | 3.7485 | 2.3892 | 4.8179 | 0.081536
methanol synthesis, hydrogen production, gaseous, 200 bar, from PEM electrolysis, from nuclear electricity carbon dioxide, captured from atmosphere, with a sorbent-based direct air capture system, 100ktCO2, with industrial steam heat, and grid electricity | 0.70121 | 2.0292 | 5.6896 | 0.98904 | 2.7173 | 7.5898 | 2.9483 | 2.76 | 0.60355 | 4.7568 | 0.58449 | 11.5491 | 0.70352 | 0.64986 | 5.0948 | 0.64572 | 3.1611 | 5.0859 | 2.5919 | 5.1388 | 2.5004 | 0.69083 | 0.64572 | 4.2762 | 2.5679 | 5.3456 | 0.60923
methanol synthesis, hydrogen production, gaseous, 200 bar, from PEM electrolysis, from nuclear electricity carbon dioxide, captured from atmosphere, with a sorbent-based direct air capture system, 100ktCO2, with industrial steam heat, and onshore wind electricity | 0.13413 | 1.8189 | 5.1197 | 0.90178 | 2.4235 | 7.3254 | 2.3923 | 2.2039 | 0.047504 | 4.2008 | 0.028437 | 10.418 | 0.068314 | 0.087606 | 4.532 | 0.076472 | 2.605 | 4.5298 | 2.0359 | 4.5774 | 2.4239 | 0.13478 | 0.077483 | 3.7311 | 2.3682 | 4.7895 | 0.064702
methanol synthesis, hydrogen production, gaseous, 200 bar, from PEM electrolysis, from nuclear electricity carbon dioxide, captured from atmosphere, with a sorbent-based direct air capture system, 100ktCO2, with waste heat, and geothermal electricity | -0.87514 | 0.79864 | 4.0994 | -0.12601 | 1.4125 | 6.2315 | 1.372 | 1.1836 | -1.0007 | 3.1805 | -0.99186 | 9.3977 | -0.94343 | -0.98016 | 3.4648 | -0.93062 | 1.5847 | 3.5147 | 1.0156 | 3.5088 | 1.4898 | -0.93918 | -0.98429 | 2.6999 | 1.3406 | 3.7692 | -0.96711
methanol synthesis, hydrogen production, gaseous, 200 bar, from PEM electrolysis, from nuclear electricity carbon dioxide, captured from atmosphere, with a sorbent-based direct air capture system, 100ktCO2, with waste heat, and grid electricity | -0.34744 | 0.98051 | 4.6409 | -0.059609 | 1.6686 | 6.4875 | 1.8997 | 1.7113 | -0.47304 | 3.7082 | -0.46416 | 10.5005 | -0.34513 | -0.45246 | 3.9925 | -0.40293 | 2.1124 | 4.0372 | 1.5433 | 4.0365 | 1.5581 | -0.41149 | -0.4566 | 3.2276 | 1.5193 | 4.2969 | -0.43942
methanol synthesis, hydrogen production, gaseous, 200 bar, from PEM electrolysis, from nuclear electricity carbon dioxide, captured from atmosphere, with a sorbent-based direct air capture system, 100ktCO2, with waste heat, and onshore wind electricity | -0.91452 | 0.77029 | 4.0711 | -0.14687 | 1.3749 | 6.2231 | 1.3436 | 1.1553 | -1.0291 | 3.1521 | -1.0202 | 9.3693 | -0.98033 | -1.0147 | 3.4297 | -0.97218 | 1.5564 | 3.4812 | 0.98724 | 3.475 | 1.4816 | -0.96753 | -1.0248 | 2.6824 | 1.3196 | 3.7409 | -0.98395
methanol synthesis, hydrogen production, gaseous, 200 bar, from PEM electrolysis, from offshore wind electricity carbon dioxide, captured from atmosphere, with a solvent-based direct air capture system, 1MtCO2, with heat pump heat, and grid electricity | 0.16572 | 1.1294 | 5.1139 | 0.050483 | 1.8824 | 7.2007 | 2.3933 | 2.172 | 0.038474 | 4.1682 | 0.058736 | 11.4759 | 0.24011 | 0.058473 | 4.5058 | 0.058736 | 2.5724 | 4.4969 | 2.0418 | 4.5499 | 1.841 | 0.15955 | 0.058736 | 3.6893 | 1.8216 | 4.7568 | 0.083483
methanol synthesis, hydrogen production, gaseous, 200 bar, from PEM electrolysis, from offshore wind electricity carbon dioxide, captured from atmosphere, with a solvent-based direct air capture system, 1MtCO2, with heat pump heat, and onshore wind electricity | -0.9078 | 0.73144 | 4.0351 | -0.1147 | 1.3263 | 6.7001 | 1.3407 | 1.1193 | -1.0142 | 3.1156 | -0.9939 | 9.3346 | -0.96237 | -1.0059 | 3.4403 | -1.0189 | 1.5197 | 3.4443 | 0.98918 | 3.487 | 1.6961 | -0.89309 | -1.017 | 2.6573 | 1.4436 | 3.7041 | -0.94734
methanol synthesis, hydrogen production, gaseous, 200 bar, from PEM electrolysis, from offshore wind electricity carbon dioxide, captured from atmosphere, with a solvent-based direct air capture system, 1MtCO2, with industrial steam heat, and grid electricity | 0.74455 | 2.1243 | 5.6761 | 1.0947 | 2.788 | 7.5103 | 2.9722 | 2.7508 | 0.59004 | 4.7471 | 0.63757 | 11.3629 | 0.734 | 0.63731 | 5.0846 | 0.63757 | 3.1512 | 5.0758 | 2.6207 | 5.1288 | 2.538 | 0.73838 | 0.63757 | 4.2681 | 2.6132 | 5.3356 | 0.66232
methanol synthesis, hydrogen production, gaseous, 200 bar, from PEM electrolysis, from offshore wind electricity carbon dioxide, captured from atmosphere, with a solvent-based direct air capture system, 1MtCO2, with industrial steam heat, and onshore wind electricity | 0.35327 | 1.9792 | 5.2829 | 1.0345 | 2.5853 | 7.3279 | 2.5885 | 2.3671 | 0.20637 | 4.3634 | 0.2539 | 10.5824 | 0.29571 | 0.24935 | 4.6962 | 0.24479 | 2.7675 | 4.6921 | 2.237 | 4.7414 | 2.4852 | 0.35471 | 0.24549 | 3.892 | 2.4755 | 4.9519 | 0.28659
methanol synthesis, hydrogen production, gaseous, 200 bar, from PEM electrolysis, from offshore wind electricity carbon dioxide, captured from atmosphere, with a solvent-based direct air capture system, 1MtCO2, with waste heat, and grid electricity | -0.47499 | 0.90476 | 4.4565 | -0.12481 | 1.5684 | 6.2284 | 1.7526 | 1.5313 | -0.662 | 3.5275 | -0.58197 | 10.1433 | -0.48554 | -0.64465 | 3.8026 | -0.58197 | 1.9316 | 3.8562 | 1.4011 | 3.8468 | 1.4422 | -0.54357 | -0.64439 | 3.0486 | 1.3937 | 4.116 | -0.55722
methanol synthesis, hydrogen production, gaseous, 200 bar, from PEM electrolysis, from offshore wind electricity carbon dioxide, captured from atmosphere, with a solvent-based direct air capture system, 1MtCO2, with waste heat, and onshore wind electricity | -0.86627 | 0.7597 | 4.0633 | -0.18502 | 1.3658 | 6.0459 | 1.369 | 1.1476 | -1.0457 | 3.1439 | -0.96564 | 9.3628 | -0.92383 | -1.0326 | 3.4143 | -0.97475 | 1.548 | 3.4726 | 1.0174 | 3.4594 | 1.3894 | -0.92725 | -1.0365 | 2.6724 | 1.2559 | 3.7324 | -0.93295
methanol synthesis, hydrogen production, gaseous, 200 bar, from PEM electrolysis, from offshore wind electricity carbon dioxide, captured from atmosphere, with a sorbent-based direct air capture system, 100ktCO2, with heat pump heat, and geothermal electricity | -0.81661 | 0.80376 | 4.1054 | -0.043204 | 1.4176 | 6.8027 | 1.411 | 1.1897 | -0.94227 | 3.1859 | -0.92359 | 9.4031 | -0.87587 | -0.92385 | 3.5234 | -0.92359 | 1.59 | 3.5251 | 1.0595 | 3.5676 | 1.7619 | -0.82278 | -0.92359 | 2.707 | 1.5243 | 3.7744 | -0.901
methanol synthesis, hydrogen production, gaseous, 200 bar, from PEM electrolysis, from offshore wind electricity carbon dioxide, captured from atmosphere, with a sorbent-based direct air capture system, 100ktCO2, with heat pump heat, and grid electricity | 0.25697 | 1.1738 | 5.2071 | 0.09188 | 1.9386 | 7.3236 | 2.4846 | 2.2632 | 0.13132 | 4.2595 | 0.14999 | 11.6467 | 0.34135 | 0.14973 | 4.597 | 0.14999 | 2.6636 | 4.5882 | 2.1331 | 4.6412 | 1.901 | 0.2508 | 0.14999 | 3.7805 | 1.8878 | 4.848 | 0.17258
methanol synthesis, hydrogen production, gaseous, 200 bar, from PEM electrolysis, from offshore wind electricity carbon dioxide, captured from atmosphere, with a sorbent-based direct air capture system, 100ktCO2, with heat pump heat, and onshore wind electricity | -0.89674 | 0.74606 | 4.0477 | -0.085646 | 1.341 | 6.7857 | 1.3533 | 1.132 | -0.99996 | 3.1282 | -0.98128 | 9.3454 | -0.95096 | -0.99416 | 3.452 | -1.0081 | 1.5323 | 3.4569 | 1.0018 | 3.4989 | 1.7453 | -0.88047 | -1.0061 | 2.6714 | 1.4816 | 3.7167 | -0.93525
methanol synthesis, hydrogen production, gaseous, 200 bar, from PEM electrolysis, from offshore wind electricity carbon dioxide, captured from atmosphere, with a sorbent-based direct air capture system, 100ktCO2, with industrial steam heat, and geothermal electricity | 0.227 | 1.8474 | 5.149 | 0.9234 | 2.4612 | 7.3338 | 2.4546 | 2.2333 | 0.077899 | 4.2295 | 0.12002 | 10.4467 | 0.16774 | 0.11976 | 4.567 | 0.12002 | 2.6336 | 4.5634 | 2.1031 | 4.6112 | 2.432 | 0.22083 | 0.12002 | 3.7506 | 2.3899 | 4.818 | 0.14261
methanol synthesis, hydrogen production, gaseous, 200 bar, from PEM electrolysis, from offshore wind electricity carbon dioxide, captured from atmosphere, with a sorbent-based direct air capture system, 100ktCO2, with industrial steam heat, and grid electricity | 0.7547 | 2.0292 | 5.6905 | 0.9898 | 2.7173 | 7.5898 | 2.9823 | 2.761 | 0.60559 | 4.7572 | 0.64772 | 11.5495 | 0.76603 | 0.64745 | 5.0947 | 0.64772 | 3.1613 | 5.0859 | 2.6308 | 5.1389 | 2.5004 | 0.74853 | 0.64772 | 4.2783 | 2.5685 | 5.3457 | 0.6703
methanol synthesis, hydrogen production, gaseous, 200 bar, from PEM electrolysis, from offshore wind electricity carbon dioxide, captured from atmosphere, with a sorbent-based direct air capture system, 100ktCO2, with industrial steam heat, and onshore wind electricity | 0.18762 | 1.819 | 5.1206 | 0.90254 | 2.4235 | 7.3254 | 2.4263 | 2.2049 | 0.049542 | 4.2012 | 0.091667 | 10.4184 | 0.13083 | 0.085202 | 4.5319 | 0.078468 | 2.6053 | 4.5299 | 2.0747 | 4.5774 | 2.4239 | 0.19248 | 0.079479 | 3.7331 | 2.3689 | 4.7897 | 0.12578
methanol synthesis, hydrogen production, gaseous, 200 bar, from PEM electrolysis, from offshore wind electricity carbon dioxide, captured from atmosphere, with a sorbent-based direct air capture system, 100ktCO2, with waste heat, and geothermal electricity | -0.82164 | 0.79872 | 4.1003 | -0.12525 | 1.4126 | 6.2315 | 1.406 | 1.1846 | -0.99869 | 3.1809 | -0.92863 | 9.3981 | -0.88091 | -0.98256 | 3.4647 | -0.92863 | 1.585 | 3.5147 | 1.0545 | 3.5089 | 1.4898 | -0.88148 | -0.9823 | 2.7019 | 1.3412 | 3.7694 | -0.90604
methanol synthesis, hydrogen production, gaseous, 200 bar, from PEM electrolysis, from offshore wind electricity carbon dioxide, captured from atmosphere, with a sorbent-based direct air capture system, 100ktCO2, with waste heat, and grid electricity | -0.29395 | 0.98059 | 4.6419 | -0.058853 | 1.6686 | 6.4875 | 1.9337 | 1.7123 | -0.471 | 3.7086 | -0.40093 | 10.5009 | -0.28261 | -0.45487 | 3.9924 | -0.40093 | 2.1127 | 4.0373 | 1.5821 | 4.0366 | 1.5582 | -0.35379 | -0.4546 | 3.2296 | 1.5199 | 4.2971 | -0.37834
methanol synthesis, hydrogen production, gaseous, 200 bar, from PEM electrolysis, from offshore wind electricity carbon dioxide, captured from atmosphere, with a sorbent-based direct air capture system, 100ktCO2, with waste heat, and onshore wind electricity | -0.86103 | 0.77036 | 4.072 | -0.14611 | 1.3749 | 6.2231 | 1.3776 | 1.1563 | -1.0271 | 3.1525 | -0.95698 | 9.3697 | -0.91782 | -1.0171 | 3.4296 | -0.97018 | 1.5566 | 3.4812 | 1.0261 | 3.4751 | 1.4817 | -0.90984 | -1.0228 | 2.6845 | 1.3202 | 3.741 | -0.92287
methanol synthesis, hydrogen production, gaseous, 200 bar, from PEM electrolysis, from onshore wind electricity carbon dioxide, captured from atmosphere, with a solvent-based direct air capture system, 1MtCO2, with heat pump heat, and grid electricity | 0.19456 | 1.134 | 5.1156 | 0.07879 | 1.8826 | 7.2007 | 2.4585 | 2.1739 | 0.16216 | 4.169 | 0.17989 | 11.4767 | 0.29378 | 0.13095 | 4.5074 | 0.075721 | 2.5897 | 4.5005 | 2.1163 | 4.5553 | 1.8429 | 0.27615 | 0.083701 | 3.6961 | 1.832 | 4.7667 | 0.29558
methanol synthesis, hydrogen production, gaseous, 200 bar, from PEM electrolysis, from onshore wind electricity carbon dioxide, captured from atmosphere, with a solvent-based direct air capture system, 1MtCO2, with heat pump heat, and onshore wind electricity | -0.87896 | 0.73602 | 4.0368 | -0.086397 | 1.3265 | 6.7002 | 1.4058 | 1.1212 | -0.89048 | 3.1164 | -0.87275 | 9.3354 | -0.9087 | -0.93343 | 3.4419 | -1.0019 | 1.537 | 3.4479 | 1.0636 | 3.4924 | 1.698 | -0.77648 | -0.99201 | 2.6641 | 1.454 | 3.7141 | -0.73524
methanol synthesis, hydrogen production, gaseous, 200 bar, from PEM electrolysis, from onshore wind electricity carbon dioxide, captured from atmosphere, with a solvent-based direct air capture system, 1MtCO2, with industrial steam heat, and grid electricity | 0.77339 | 2.1289 | 5.6778 | 1.123 | 2.7882 | 7.5104 | 3.0373 | 2.7527 | 0.71372 | 4.7478 | 0.75873 | 11.3637 | 0.78767 | 0.70979 | 5.0862 | 0.65456 | 3.1685 | 5.0793 | 2.6951 | 5.1341 | 2.5399 | 0.85499 | 0.66253 | 4.275 | 2.6236 | 5.3455 | 0.87442
methanol synthesis, hydrogen production, gaseous, 200 bar, from PEM electrolysis, from onshore wind electricity carbon dioxide, captured from atmosphere, with a solvent-based direct air capture system, 1MtCO2, with industrial steam heat, and onshore wind electricity | 0.38211 | 1.9838 | 5.2846 | 1.0628 | 2.5856 | 7.3279 | 2.6536 | 2.369 | 0.33005 | 4.3642 | 0.37505 | 10.5832 | 0.34938 | 0.32183 | 4.6979 | 0.26177 | 2.7848 | 4.6957 | 2.3114 | 4.7467 | 2.4871 | 0.47132 | 0.27045 | 3.8988 | 2.4858 | 4.9619 | 0.49869
methanol synthesis, hydrogen production, gaseous, 200 bar, from PEM electrolysis, from onshore wind electricity carbon dioxide, captured from atmosphere, with a solvent-based direct air capture system, 1MtCO2, with waste heat, and grid electricity | -0.44615 | 0.90933 | 4.4583 | -0.096508 | 1.5687 | 6.2284 | 1.8178 | 1.5332 | -0.53832 | 3.5283 | -0.46081 | 10.1441 | -0.43187 | -0.57217 | 3.8043 | -0.56498 | 1.949 | 3.8598 | 1.4756 | 3.8522 | 1.4441 | -0.42697 | -0.61942 | 3.0554 | 1.4041 | 4.126 | -0.34512
methanol synthesis, hydrogen production, gaseous, 200 bar, from PEM electrolysis, from onshore wind electricity carbon dioxide, captured from atmosphere, with a solvent-based direct air capture system, 1MtCO2, with waste heat, and onshore wind electricity | -0.83743 | 0.76428 | 4.0651 | -0.15672 | 1.366 | 6.046 | 1.4341 | 1.1495 | -0.92199 | 3.1446 | -0.84449 | 9.3636 | -0.87016 | -0.96012 | 3.4159 | -0.95777 | 1.5653 | 3.4761 | 1.0919 | 3.4647 | 1.3913 | -0.81064 | -1.0115 | 2.6793 | 1.2663 | 3.7423 | -0.72085
methanol synthesis, hydrogen production, gaseous, 200 bar, from PEM electrolysis, from onshore wind electricity carbon dioxide, captured from atmosphere, with a sorbent-based direct air capture system, 100ktCO2, with heat pump heat, and geothermal electricity | -0.78777 | 0.80833 | 4.1071 | -0.014897 | 1.4178 | 6.8027 | 1.4761 | 1.1916 | -0.81859 | 3.1867 | -0.80243 | 9.4039 | -0.8222 | -0.85137 | 3.5251 | -0.9066 | 1.6073 | 3.5286 | 1.1339 | 3.573 | 1.7638 | -0.70617 | -0.89863 | 2.7138 | 1.5347 | 3.7844 | -0.6889
methanol synthesis, hydrogen production, gaseous, 200 bar, from PEM electrolysis, from onshore wind electricity carbon dioxide, captured from atmosphere, with a sorbent-based direct air capture system, 100ktCO2, with heat pump heat, and grid electricity | 0.28582 | 1.1783 | 5.2088 | 0.12019 | 1.9388 | 7.3236 | 2.5497 | 2.2651 | 0.255 | 4.2603 | 0.27115 | 11.6475 | 0.39502 | 0.22221 | 4.5987 | 0.16698 | 2.6809 | 4.5918 | 2.2075 | 4.6465 | 1.9029 | 0.36741 | 0.17496 | 3.7874 | 1.8982 | 4.858 | 0.38468
methanol synthesis, hydrogen production, gaseous, 200 bar, from PEM electrolysis, from onshore wind electricity carbon dioxide, captured from atmosphere, with a sorbent-based direct air capture system, 100ktCO2, with heat pump heat, and onshore wind electricity | -0.8679 | 0.75064 | 4.0494 | -0.057339 | 1.3412 | 6.7857 | 1.4185 | 1.1339 | -0.87628 | 3.129 | -0.86012 | 9.3462 | -0.89729 | -0.92168 | 3.4536 | -0.99115 | 1.5497 | 3.4605 | 1.0763 | 3.5042 | 1.7472 | -0.76386 | -0.98111 | 2.6783 | 1.492 | 3.7267 | -0.72315
methanol synthesis, hydrogen production, gaseous, 200 bar, from PEM electrolysis, from onshore wind electricity carbon dioxide, captured from atmosphere, with a sorbent-based direct air capture system, 100ktCO2, with industrial steam heat, and geothermal electricity | 0.25585 | 1.8519 | 5.1507 | 0.9517 | 2.4615 | 7.3338 | 2.5198 | 2.2352 | 0.20158 | 4.2303 | 0.24118 | 10.4475 | 0.22141 | 0.19224 | 4.5687 | 0.13701 | 2.651 | 4.5669 | 2.1776 | 4.6166 | 2.4339 | 0.33744 | 0.14499 | 3.7574 | 2.4002 | 4.828 | 0.35471
methanol synthesis, hydrogen production, gaseous, 200 bar, from PEM electrolysis, from onshore wind electricity carbon dioxide, captured from atmosphere, with a sorbent-based direct air capture system, 100ktCO2, with industrial steam heat, and grid electricity | 0.78354 | 2.0338 | 5.6922 | 1.0181 | 2.7175 | 7.5899 | 3.0475 | 2.7629 | 0.72927 | 4.758 | 0.76887 | 11.5503 | 0.8197 | 0.71993 | 5.0964 | 0.6647 | 3.1786 | 5.0895 | 2.7052 | 5.1443 | 2.5023 | 0.86514 | 0.67268 | 4.2851 | 2.5789 | 5.3557 | 0.8824
methanol synthesis, hydrogen production, gaseous, 200 bar, from PEM electrolysis, from onshore wind electricity carbon dioxide, captured from atmosphere, with a sorbent-based direct air capture system, 100ktCO2, with industrial steam heat, and onshore wind electricity | 0.21646 | 1.8236 | 5.1224 | 0.93084 | 2.4238 | 7.3255 | 2.4914 | 2.2068 | 0.17322 | 4.2019 | 0.21282 | 10.4192 | 0.1845 | 0.15768 | 4.5336 | 0.095453 | 2.6226 | 4.5334 | 2.1492 | 4.5828 | 2.4258 | 0.30909 | 0.10444 | 3.74 | 2.3793 | 4.7996 | 0.33788
methanol synthesis, hydrogen production, gaseous, 200 bar, from PEM electrolysis, from onshore wind electricity carbon dioxide, captured from atmosphere, with a sorbent-based direct air capture system, 100ktCO2, with waste heat, and geothermal electricity | -0.7928 | 0.8033 | 4.1021 | -0.096944 | 1.4128 | 6.2315 | 1.4711 | 1.1865 | -0.87501 | 3.1816 | -0.80747 | 9.3989 | -0.82724 | -0.91008 | 3.4664 | -0.91164 | 1.6023 | 3.5183 | 1.1289 | 3.5142 | 1.4917 | -0.76488 | -0.95733 | 2.7088 | 1.3516 | 3.7793 | -0.69394
methanol synthesis, hydrogen production, gaseous, 200 bar, from PEM electrolysis, from onshore wind electricity carbon dioxide, captured from atmosphere, with a sorbent-based direct air capture system, 100ktCO2, with waste heat, and grid electricity | -0.26511 | 0.98517 | 4.6436 | -0.030547 | 1.6689 | 6.4876 | 1.9988 | 1.7142 | -0.34732 | 3.7093 | -0.27978 | 10.5017 | -0.22894 | -0.38239 | 3.9941 | -0.38395 | 2.13 | 4.0408 | 1.6566 | 4.0419 | 1.5601 | -0.23718 | -0.42964 | 3.2365 | 1.5303 | 4.307 | -0.16624
methanol synthesis, hydrogen production, gaseous, 200 bar, from PEM electrolysis, from onshore wind electricity carbon dioxide, captured from atmosphere, with a sorbent-based direct air capture system, 100ktCO2, with waste heat, and onshore wind electricity | -0.83219 | 0.77494 | 4.0737 | -0.11781 | 1.3751 | 6.2232 | 1.4428 | 1.1582 | -0.90337 | 3.1533 | -0.83583 | 9.3705 | -0.86415 | -0.94464 | 3.4312 | -0.9532 | 1.5739 | 3.4848 | 1.1006 | 3.4805 | 1.4836 | -0.79323 | -0.99788 | 2.6913 | 1.3306 | 3.751 | -0.71077
methanol synthesis, hydrogen production, gaseous, 200 bar, from PEM electrolysis, from solar electricity carbon dioxide, captured from atmosphere, with a solvent-based direct air capture system, 1MtCO2, with heat pump heat, and grid electricity | 0.41797 | 1.1449 | 5.1197 | 0.19562 | 1.8832 | 7.2008 | 2.6133 | 2.1784 | 0.45611 | 4.1708 | 0.46785 | 11.4786 | 0.64922 | 0.50461 | 4.5168 | 0.46785 | 2.6308 | 4.509 | 2.2932 | 4.5776 | 1.8515 | 0.55324 | 0.46785 | 3.7028 | 1.9309 | 4.7904 | 0.4926
methanol synthesis, hydrogen production, gaseous, 200 bar, from PEM electrolysis, from solar electricity carbon dioxide, captured from atmosphere, with a solvent-based direct air capture system, 1MtCO2, with heat pump heat, and onshore wind electricity | -0.65555 | 0.74689 | 4.0409 | 0.030432 | 1.3271 | 6.7003 | 1.5606 | 1.1258 | -0.59653 | 3.1182 | -0.58479 | 9.3373 | -0.55326 | -0.55977 | 3.4513 | -0.60977 | 1.5782 | 3.4563 | 1.2406 | 3.5147 | 1.7066 | -0.49939 | -0.60786 | 2.6708 | 1.553 | 3.7377 | -0.53823
methanol synthesis, hydrogen production, gaseous, 200 bar, from PEM electrolysis, from solar electricity carbon dioxide, captured from atmosphere, with a solvent-based direct air capture system, 1MtCO2, with industrial steam heat, and grid electricity | 0.99681 | 2.1398 | 5.6819 | 1.2399 | 2.7888 | 7.5105 | 3.1921 | 2.7572 | 1.0077 | 4.7497 | 1.0467 | 11.3656 | 1.1431 | 1.0834 | 5.0956 | 1.0467 | 3.2096 | 5.0878 | 2.8721 | 5.1564 | 2.5486 | 1.1321 | 1.0467 | 4.2817 | 2.7226 | 5.3692 | 1.0714
methanol synthesis, hydrogen production, gaseous, 200 bar, from PEM electrolysis, from solar electricity carbon dioxide, captured from atmosphere, with a solvent-based direct air capture system, 1MtCO2, with industrial steam heat, and onshore wind electricity | 0.60552 | 1.9947 | 5.2887 | 1.1797 | 2.5861 | 7.328 | 2.8084 | 2.3736 | 0.624 | 4.366 | 0.66301 | 10.5851 | 0.70483 | 0.69549 | 4.7072 | 0.6539 | 2.826 | 4.7041 | 2.4884 | 4.769 | 2.4958 | 0.74841 | 0.6546 | 3.9055 | 2.5848 | 4.9855 | 0.69571
methanol synthesis, hydrogen production, gaseous, 200 bar, from PEM electrolysis, from solar electricity carbon dioxide, captured from atmosphere, with a solvent-based direct air capture system, 1MtCO2, with waste heat, and grid electricity | -0.22273 | 0.92021 | 4.4624 | 0.020321 | 1.5692 | 6.2285 | 1.9726 | 1.5377 | -0.24436 | 3.5301 | -0.17285 | 10.146 | -0.076423 | -0.19851 | 3.8136 | -0.17285 | 1.9901 | 3.8683 | 1.6525 | 3.8745 | 1.4528 | -0.14988 | -0.23527 | 3.0621 | 1.503 | 4.1497 | -0.14811
methanol synthesis, hydrogen production, gaseous, 200 bar, from PEM electrolysis, from solar electricity carbon dioxide, captured from atmosphere, with a solvent-based direct air capture system, 1MtCO2, with waste heat, and onshore wind electricity | -0.61402 | 0.77515 | 4.0692 | -0.039887 | 1.3666 | 6.0461 | 1.5889 | 1.154 | -0.62803 | 3.1464 | -0.55653 | 9.3655 | -0.51471 | -0.58646 | 3.4253 | -0.56564 | 1.6064 | 3.4846 | 1.2688 | 3.4871 | 1.4 | -0.53355 | -0.62736 | 2.686 | 1.3653 | 3.766 | -0.52383
methanol synthesis, hydrogen production, gaseous, 200 bar, from PEM electrolysis, from solar electricity carbon dioxide, captured from atmosphere, with a sorbent-based direct air capture system, 100ktCO2, with heat pump heat, and geothermal electricity | -0.56436 | 0.81921 | 4.1112 | 0.10193 | 1.4184 | 6.8028 | 1.6309 | 1.1961 | -0.52463 | 3.1885 | -0.51448 | 9.4058 | -0.46676 | -0.47771 | 3.5344 | -0.51448 | 1.6485 | 3.5371 | 1.3109 | 3.5953 | 1.7724 | -0.42908 | -0.51448 | 2.7205 | 1.6337 | 3.808 | -0.49189
methanol synthesis, hydrogen production, gaseous, 200 bar, from PEM electrolysis, from solar electricity carbon dioxide, captured from atmosphere, with a sorbent-based direct air capture system, 100ktCO2, with heat pump heat, and grid electricity | 0.50923 | 1.1892 | 5.2129 | 0.23702 | 1.9393 | 7.3237 | 2.7045 | 2.2697 | 0.54895 | 4.2621 | 0.55911 | 11.6494 | 0.75046 | 0.59587 | 4.608 | 0.55911 | 2.7221 | 4.6002 | 2.3845 | 4.6689 | 1.9116 | 0.6445 | 0.55911 | 3.7941 | 1.9972 | 4.8816 | 0.5817
methanol synthesis, hydrogen production, gaseous, 200 bar, from PEM electrolysis, from solar electricity carbon dioxide, captured from atmosphere, with a sorbent-based direct air capture system, 100ktCO2, with heat pump heat, and onshore wind electricity | -0.64449 | 0.76152 | 4.0536 | 0.059489 | 1.3418 | 6.7858 | 1.5732 | 1.1384 | -0.58232 | 3.1308 | -0.57217 | 9.3481 | -0.54185 | -0.54802 | 3.463 | -0.59902 | 1.5908 | 3.469 | 1.2532 | 3.5266 | 1.7559 | -0.48677 | -0.59696 | 2.685 | 1.591 | 3.7504 | -0.52614
methanol synthesis, hydrogen production, gaseous, 200 bar, from PEM electrolysis, from solar electricity carbon dioxide, captured from atmosphere, with a sorbent-based direct air capture system, 100ktCO2, with industrial steam heat, and geothermal electricity | 0.47926 | 1.8628 | 5.1549 | 1.0685 | 2.462 | 7.3339 | 2.6745 | 2.2397 | 0.49554 | 4.2321 | 0.52914 | 10.4494 | 0.57685 | 0.5659 | 4.5781 | 0.52914 | 2.6921 | 4.5754 | 2.3545 | 4.6389 | 2.4426 | 0.61453 | 0.52914 | 3.7641 | 2.4992 | 4.8517 | 0.55173
methanol synthesis, hydrogen production, gaseous, 200 bar, from PEM electrolysis, from solar electricity carbon dioxide, captured from atmosphere, with a sorbent-based direct air capture system, 100ktCO2, with industrial steam heat, and grid electricity | 1.007 | 2.0447 | 5.6964 | 1.1349 | 2.7181 | 7.59 | 3.2022 | 2.7674 | 1.0232 | 4.7598 | 1.0568 | 11.5522 | 1.1751 | 1.0936 | 5.1057 | 1.0568 | 3.2198 | 5.098 | 2.8822 | 5.1666 | 2.511 | 1.1422 | 1.0568 | 4.2918 | 2.6779 | 5.3793 | 1.0794
methanol synthesis, hydrogen production, gaseous, 200 bar, from PEM electrolysis, from solar electricity carbon dioxide, captured from atmosphere, with a sorbent-based direct air capture system, 100ktCO2, with industrial steam heat, and onshore wind electricity | 0.43987 | 1.8345 | 5.1265 | 1.0477 | 2.4243 | 7.3256 | 2.6462 | 2.2113 | 0.46718 | 4.2038 | 0.50078 | 10.4211 | 0.53995 | 0.53134 | 4.5429 | 0.48758 | 2.6637 | 4.5419 | 2.3262 | 4.6051 | 2.4344 | 0.58618 | 0.48859 | 3.7467 | 2.4782 | 4.8233 | 0.53489
methanol synthesis, hydrogen production, gaseous, 200 bar, from PEM electrolysis, from solar electricity carbon dioxide, captured from atmosphere, with a sorbent-based direct air capture system, 100ktCO2, with waste heat, and geothermal electricity | -0.56939 | 0.81417 | 4.1062 | 0.019885 | 1.4134 | 6.2316 | 1.6259 | 1.191 | -0.58106 | 3.1835 | -0.51951 | 9.4008 | -0.47179 | -0.53642 | 3.4757 | -0.51951 | 1.6435 | 3.5267 | 1.3059 | 3.5366 | 1.5003 | -0.48779 | -0.57318 | 2.7155 | 1.4506 | 3.803 | -0.49692
methanol synthesis, hydrogen production, gaseous, 200 bar, from PEM electrolysis, from solar electricity carbon dioxide, captured from atmosphere, with a sorbent-based direct air capture system, 100ktCO2, with waste heat, and grid electricity | -0.041697 | 0.99604 | 4.6477 | 0.086282 | 1.6694 | 6.4877 | 2.1536 | 1.7187 | -0.053363 | 3.7112 | 0.0081823 | 10.5036 | 0.1265 | -0.008726 | 4.0034 | 0.0081823 | 2.1711 | 4.0493 | 1.8336 | 4.0643 | 1.5687 | 0.039906 | -0.045488 | 3.2432 | 1.6292 | 4.3307 | 0.030771
methanol synthesis, hydrogen production, gaseous, 200 bar, from PEM electrolysis, from solar electricity carbon dioxide, captured from atmosphere, with a sorbent-based direct air capture system, 100ktCO2, with waste heat, and onshore wind electricity | -0.60878 | 0.78582 | 4.0779 | -0.00097635 | 1.3757 | 6.2232 | 1.5975 | 1.1627 | -0.60941 | 3.1551 | -0.54787 | 9.3724 | -0.5087 | -0.57098 | 3.4406 | -0.56107 | 1.6151 | 3.4933 | 1.2775 | 3.5028 | 1.4922 | -0.51614 | -0.61373 | 2.698 | 1.4296 | 3.7747 | -0.51376
methanol synthesis, hydrogen production, steam methane reforming of natural gas, 25 bar carbon dioxide, captured from atmosphere, with a solvent-based direct air capture system, 1MtCO2, with heat pump heat, and grid electricity | 1.2517 | 0.52088 | 1.2984 | 0.27815 | 0.65429 | 1.7155 | 1.2517 | 1.2517 | 1.2291 | 1.2516 | 1.2517 | 2.4958 | 1.42 | 1.2516 | 1.2516 | 1.2517 | 1.2518 | 1.2517 | 1.2516 | 1.2518 | 0.66443 | 1.2517 | 1.2518 | 1.2515 | 0.88288 | 1.2517 | 1.2769
methanol synthesis, hydrogen production, steam methane reforming of natural gas, 25 bar carbon dioxide, captured from atmosphere, with a solvent-based direct air capture system, 1MtCO2, with heat pump heat, and onshore wind electricity | 0.17813 | 0.12291 | 0.2196 | 0.11296 | 0.098231 | 1.2149 | 0.19901 | 0.19901 | 0.17648 | 0.19899 | 0.19901 | 0.35443 | 0.21756 | 0.18723 | 0.1861 | 0.17403 | 0.19912 | 0.19901 | 0.19895 | 0.1889 | 0.51956 | 0.19902 | 0.17609 | 0.21948 | 0.50489 | 0.19901 | 0.24608
methanol synthesis, hydrogen production, steam methane reforming of natural gas, 25 bar carbon dioxide, captured from atmosphere, with a solvent-based direct air capture system, 1MtCO2, with industrial steam heat, and grid electricity | 1.8305 | 1.5158 | 1.8606 | 1.3224 | 1.5599 | 2.0251 | 1.8305 | 1.8305 | 1.7807 | 1.8305 | 1.8305 | 2.3827 | 1.9139 | 1.8304 | 1.8304 | 1.8305 | 1.8306 | 1.8305 | 1.8304 | 1.8306 | 1.3615 | 1.8305 | 1.8306 | 1.8303 | 1.6745 | 1.8305 | 1.8557
methanol synthesis, hydrogen production, steam methane reforming of natural gas, 25 bar carbon dioxide, captured from atmosphere, with a solvent-based direct air capture system, 1MtCO2, with industrial steam heat, and onshore wind electricity | 1.4392 | 1.3707 | 1.4674 | 1.2622 | 1.3572 | 1.8427 | 1.4468 | 1.4468 | 1.397 | 1.4468 | 1.4468 | 1.6022 | 1.4756 | 1.4425 | 1.4421 | 1.4377 | 1.4469 | 1.4468 | 1.4467 | 1.4432 | 1.3087 | 1.4468 | 1.4386 | 1.4542 | 1.5367 | 1.4468 | 1.48
methanol synthesis, hydrogen production, steam methane reforming of natural gas, 25 bar carbon dioxide, captured from atmosphere, with a solvent-based direct air capture system, 1MtCO2, with waste heat, and grid electricity | 0.61095 | 0.29622 | 0.64107 | 0.10285 | 0.34037 | 0.74314 | 0.61095 | 0.61095 | 0.52864 | 0.61093 | 0.61095 | 1.1632 | 0.6944 | 0.54849 | 0.54845 | 0.61095 | 0.61105 | 0.61095 | 0.61088 | 0.54868 | 0.26571 | 0.54853 | 0.54868 | 0.61078 | 0.45497 | 0.61095 | 0.6362
methanol synthesis, hydrogen production, steam methane reforming of natural gas, 25 bar carbon dioxide, captured from atmosphere, with a solvent-based direct air capture system, 1MtCO2, with waste heat, and onshore wind electricity | 0.21966 | 0.15117 | 0.24786 | 0.042645 | 0.13769 | 0.5607 | 0.22727 | 0.22727 | 0.14497 | 0.22725 | 0.22727 | 0.38269 | 0.25611 | 0.16053 | 0.1601 | 0.21817 | 0.22738 | 0.22727 | 0.22721 | 0.16126 | 0.21291 | 0.16486 | 0.1566 | 0.23463 | 0.3172 | 0.22727 | 0.26048
methanol synthesis, hydrogen production, steam methane reforming of natural gas, 25 bar carbon dioxide, captured from atmosphere, with a sorbent-based direct air capture system, 100ktCO2, with heat pump heat, and geothermal electricity | 0.26933 | 0.19522 | 0.28991 | 0.18446 | 0.18952 | 1.3175 | 0.26933 | 0.26933 | 0.24837 | 0.26931 | 0.26933 | 0.42297 | 0.30406 | 0.26928 | 0.26924 | 0.26933 | 0.26943 | 0.27976 | 0.26926 | 0.26948 | 0.58538 | 0.26933 | 0.26948 | 0.26916 | 0.5856 | 0.26933 | 0.29242
methanol synthesis, hydrogen production, steam methane reforming of natural gas, 25 bar carbon dioxide, captured from atmosphere, with a sorbent-based direct air capture system, 100ktCO2, with heat pump heat, and grid electricity | 1.3429 | 0.56523 | 1.3916 | 0.31955 | 0.71048 | 1.8384 | 1.3429 | 1.3429 | 1.322 | 1.3429 | 1.3429 | 2.6666 | 1.5213 | 1.3429 | 1.3428 | 1.3429 | 1.343 | 1.3429 | 1.3428 | 1.3431 | 0.72451 | 1.3429 | 1.3431 | 1.3427 | 0.94913 | 1.3429 | 1.366
methanol synthesis, hydrogen production, steam methane reforming of natural gas, 25 bar carbon dioxide, captured from atmosphere, with a sorbent-based direct air capture system, 100ktCO2, with heat pump heat, and onshore wind electricity | 0.18919 | 0.13753 | 0.23222 | 0.14202 | 0.11289 | 1.3004 | 0.21164 | 0.21164 | 0.19068 | 0.21162 | 0.21164 | 0.36528 | 0.22897 | 0.19898 | 0.19777 | 0.18478 | 0.21174 | 0.21164 | 0.21157 | 0.20075 | 0.56882 | 0.21164 | 0.18699 | 0.23365 | 0.5429 | 0.21164 | 0.25817
methanol synthesis, hydrogen production, steam methane reforming of natural gas, 25 bar carbon dioxide, captured from atmosphere, with a sorbent-based direct air capture system, 100ktCO2, with industrial steam heat, and geothermal electricity | 1.3129 | 1.2388 | 1.3335 | 1.1511 | 1.2331 | 1.8486 | 1.3129 | 1.3129 | 1.2685 | 1.3129 | 1.3129 | 1.4666 | 1.3477 | 1.3129 | 1.3129 | 1.3129 | 1.313 | 1.3181 | 1.3129 | 1.3131 | 1.2555 | 1.3129 | 1.3131 | 1.3128 | 1.4511 | 1.3129 | 1.336
methanol synthesis, hydrogen production, steam methane reforming of natural gas, 25 bar carbon dioxide, captured from atmosphere, with a sorbent-based direct air capture system, 100ktCO2, with industrial steam heat, and grid electricity | 1.8406 | 1.4207 | 1.875 | 1.2175 | 1.4892 | 2.1046 | 1.8406 | 1.8406 | 1.7962 | 1.8406 | 1.8406 | 2.5694 | 1.946 | 1.8406 | 1.8406 | 1.8406 | 1.8407 | 1.8406 | 1.8406 | 1.8408 | 1.3239 | 1.8406 | 1.8408 | 1.8405 | 1.6298 | 1.8406 | 1.8637
methanol synthesis, hydrogen production, steam methane reforming of natural gas, 25 bar carbon dioxide, captured from atmosphere, with a sorbent-based direct air capture system, 100ktCO2, with industrial steam heat, and onshore wind electricity | 1.2736 | 1.2105 | 1.3052 | 1.1302 | 1.1955 | 1.8402 | 1.2846 | 1.2846 | 1.2402 | 1.2846 | 1.2846 | 1.4382 | 1.3108 | 1.2783 | 1.2777 | 1.2714 | 1.2847 | 1.2846 | 1.2845 | 1.2793 | 1.2474 | 1.2846 | 1.2725 | 1.2953 | 1.4302 | 1.2846 | 1.3192
methanol synthesis, hydrogen production, steam methane reforming of natural gas, 25 bar carbon dioxide, captured from atmosphere, with a sorbent-based direct air capture system, 100ktCO2, with waste heat, and geothermal electricity | 0.26429 | 0.19018 | 0.28488 | 0.10242 | 0.18449 | 0.74625 | 0.26429 | 0.26429 | 0.19195 | 0.26427 | 0.26429 | 0.41794 | 0.29903 | 0.21058 | 0.21054 | 0.26429 | 0.2644 | 0.26942 | 0.26423 | 0.21077 | 0.31327 | 0.21062 | 0.21077 | 0.26413 | 0.40249 | 0.26429 | 0.28739
methanol synthesis, hydrogen production, steam methane reforming of natural gas, 25 bar carbon dioxide, captured from atmosphere, with a sorbent-based direct air capture system, 100ktCO2, with waste heat, and grid electricity | 0.79198 | 0.37206 | 0.82639 | 0.16881 | 0.44055 | 1.0023 | 0.79198 | 0.79198 | 0.71964 | 0.79197 | 0.79198 | 1.5207 | 0.89732 | 0.73827 | 0.73823 | 0.79198 | 0.79209 | 0.79198 | 0.79192 | 0.73846 | 0.38166 | 0.73831 | 0.73847 | 0.79182 | 0.58118 | 0.79198 | 0.81508
methanol synthesis, hydrogen production, steam methane reforming of natural gas, 25 bar carbon dioxide, captured from atmosphere, with a sorbent-based direct air capture system, 100ktCO2, with waste heat, and onshore wind electricity | 0.2249 | 0.16183 | 0.25652 | 0.081556 | 0.14682 | 0.73788 | 0.23593 | 0.23593 | 0.16359 | 0.23592 | 0.23593 | 0.38958 | 0.26212 | 0.17602 | 0.1754 | 0.22274 | 0.23604 | 0.23593 | 0.23587 | 0.17699 | 0.30513 | 0.18227 | 0.17023 | 0.24667 | 0.38151 | 0.23593 | 0.27055
methanol synthesis, hydrogen production, steam methane reforming of natural gas, with CCS (MDEA, 98% eff.), 25 bar carbon dioxide, captured from atmosphere, with a solvent-based direct air capture system, 1MtCO2, with heat pump heat, and grid electricity | 0.44515 | -0.32633 | 0.49299 | -0.56885 | -0.18422 | 0.93378 | 0.44515 | 0.44515 | 0.42261 | 0.44513 | 0.44515 | 1.7509 | 0.62061 | 0.44511 | 0.44507 | 0.44515 | 0.44525 | 0.44515 | 0.44509 | 0.44529 | -0.1685 | 0.44515 | 0.44529 | 0.445 | 0.057596 | 0.44515 | 0.47036
methanol synthesis, hydrogen production, steam methane reforming of natural gas, with CCS (MDEA, 98% eff.), 25 bar carbon dioxide, captured from atmosphere, with a solvent-based direct air capture system, 1MtCO2, with heat pump heat, and onshore wind electricity | -0.62837 | -0.7243 | -0.58581 | -0.73403 | -0.74028 | 0.43323 | -0.60749 | -0.60749 | -0.63003 | -0.60751 | -0.60749 | -0.39043 | -0.58187 | -0.61927 | -0.62039 | -0.63248 | -0.60739 | -0.60749 | -0.60755 | -0.61762 | -0.31337 | -0.60749 | -0.63042 | -0.58701 | -0.32039 | -0.60749 | -0.56047
methanol synthesis, hydrogen production, steam methane reforming of natural gas, with CCS (MDEA, 98% eff.), 25 bar carbon dioxide, captured from atmosphere, with a solvent-based direct air capture system, 1MtCO2, with industrial steam heat, and grid electricity | 1.024 | 0.66855 | 1.0552 | 0.47539 | 0.7214 | 1.2434 | 1.024 | 1.024 | 0.97418 | 1.024 | 1.024 | 1.6379 | 1.1145 | 1.0239 | 1.0239 | 1.024 | 1.0241 | 1.024 | 1.0239 | 1.0241 | 0.52857 | 1.024 | 1.0241 | 1.0238 | 0.84923 | 1.024 | 1.0492
methanol synthesis, hydrogen production, steam methane reforming of natural gas, with CCS (MDEA, 98% eff.), 25 bar carbon dioxide, captured from atmosphere, with a solvent-based direct air capture system, 1MtCO2, with industrial steam heat, and onshore wind electricity | 0.6327 | 0.5235 | 0.66199 | 0.41519 | 0.51872 | 1.061 | 0.64031 | 0.64031 | 0.5905 | 0.64029 | 0.64031 | 0.85737 | 0.67622 | 0.63599 | 0.63556 | 0.6312 | 0.64041 | 0.64031 | 0.64025 | 0.6367 | 0.47577 | 0.64031 | 0.63204 | 0.64768 | 0.71145 | 0.64031 | 0.67347
methanol synthesis, hydrogen production, steam methane reforming of natural gas, with CCS (MDEA, 98% eff.), 25 bar carbon dioxide, captured from atmosphere, with a solvent-based direct air capture system, 1MtCO2, with waste heat, and grid electricity | -0.19556 | -0.55099 | -0.16434 | -0.74414 | -0.49814 | -0.03855 | -0.19556 | -0.19556 | -0.27786 | -0.19557 | -0.19556 | 0.41833 | -0.10503 | -0.25801 | -0.25805 | -0.19556 | -0.19546 | -0.19556 | -0.19561 | -0.25784 | -0.56722 | -0.25797 | -0.25783 | -0.19571 | -0.37031 | -0.19556 | -0.17035
methanol synthesis, hydrogen production, steam methane reforming of natural gas, with CCS (MDEA, 98% eff.), 25 bar carbon dioxide, captured from atmosphere, with a solvent-based direct air capture system, 1MtCO2, with waste heat, and onshore wind electricity | -0.58684 | -0.69604 | -0.55755 | -0.80435 | -0.70082 | -0.221 | -0.57923 | -0.57923 | -0.66153 | -0.57925 | -0.57923 | -0.36217 | -0.54332 | -0.64597 | -0.6464 | -0.58834 | -0.57913 | -0.57923 | -0.57929 | -0.64525 | -0.62003 | -0.64165 | -0.64992 | -0.57186 | -0.50809 | -0.57923 | -0.54607
methanol synthesis, hydrogen production, steam methane reforming of natural gas, with CCS (MDEA, 98% eff.), 25 bar carbon dioxide, captured from atmosphere, with a sorbent-based direct air capture system, 100ktCO2, with heat pump heat, and geothermal electricity | -0.53718 | -0.65199 | -0.5155 | -0.66253 | -0.64899 | 0.53576 | -0.53718 | -0.53718 | -0.55813 | -0.53719 | -0.53718 | -0.32188 | -0.49537 | -0.53722 | -0.53725 | -0.53718 | -0.53708 | -0.52674 | -0.53723 | -0.53704 | -0.24756 | -0.53718 | -0.53704 | -0.53733 | -0.23969 | -0.53718 | -0.51413
methanol synthesis, hydrogen production, steam methane reforming of natural gas, with CCS (MDEA, 98% eff.), 25 bar carbon dioxide, captured from atmosphere, with a sorbent-based direct air capture system, 100ktCO2, with heat pump heat, and grid electricity | 0.53641 | -0.28197 | 0.5862 | -0.52745 | -0.12803 | 1.0567 | 0.53641 | 0.53641 | 0.51545 | 0.53639 | 0.53641 | 1.9217 | 0.72185 | 0.53637 | 0.53633 | 0.53641 | 0.5365 | 0.53641 | 0.53635 | 0.53654 | -0.10843 | 0.53641 | 0.53655 | 0.53625 | 0.12384 | 0.53641 | 0.55946
methanol synthesis, hydrogen production, steam methane reforming of natural gas, with CCS (MDEA, 98% eff.), 25 bar carbon dioxide, captured from atmosphere, with a sorbent-based direct air capture system, 100ktCO2, with heat pump heat, and onshore wind electricity | -0.61731 | -0.70968 | -0.57319 | -0.70498 | -0.72562 | 0.51874 | -0.59487 | -0.59487 | -0.61582 | -0.59489 | -0.59487 | -0.37958 | -0.57045 | -0.60752 | -0.60873 | -0.62172 | -0.59477 | -0.59487 | -0.59493 | -0.60576 | -0.26412 | -0.59486 | -0.61952 | -0.57284 | -0.28239 | -0.59487 | -0.54837
methanol synthesis, hydrogen production, steam methane reforming of natural gas, with CCS (MDEA, 98% eff.), 25 bar carbon dioxide, captured from atmosphere, with a sorbent-based direct air capture system, 100ktCO2, with industrial steam heat, and geothermal electricity | 0.50644 | 0.39163 | 0.52811 | 0.30407 | 0.39463 | 1.0669 | 0.50644 | 0.50644 | 0.46204 | 0.50642 | 0.50644 | 0.72173 | 0.54825 | 0.5064 | 0.50636 | 0.50644 | 0.50653 | 0.51157 | 0.50638 | 0.50657 | 0.42258 | 0.50644 | 0.50658 | 0.50628 | 0.62586 | 0.50644 | 0.52949
methanol synthesis, hydrogen production, steam methane reforming of natural gas, with CCS (MDEA, 98% eff.), 25 bar carbon dioxide, captured from atmosphere, with a sorbent-based direct air capture system, 100ktCO2, with industrial steam heat, and grid electricity | 1.0341 | 0.5735 | 1.0696 | 0.37046 | 0.65069 | 1.3229 | 1.0341 | 1.0341 | 0.98973 | 1.0341 | 1.0341 | 1.8245 | 1.1465 | 1.0341 | 1.0341 | 1.0341 | 1.0342 | 1.0341 | 1.0341 | 1.0343 | 0.49097 | 1.0341 | 1.0343 | 1.034 | 0.80454 | 1.0341 | 1.0572
methanol synthesis, hydrogen production, steam methane reforming of natural gas, with CCS (MDEA, 98% eff.), 25 bar carbon dioxide, captured from atmosphere, with a sorbent-based direct air capture system, 100ktCO2, with industrial steam heat, and onshore wind electricity | 0.46705 | 0.36327 | 0.49976 | 0.28321 | 0.35696 | 1.0585 | 0.47808 | 0.47808 | 0.43368 | 0.47806 | 0.47808 | 0.69337 | 0.51134 | 0.47184 | 0.47123 | 0.46488 | 0.47818 | 0.47808 | 0.47802 | 0.47279 | 0.41444 | 0.47808 | 0.46603 | 0.48883 | 0.60487 | 0.47808 | 0.51265
methanol synthesis, hydrogen production, steam methane reforming of natural gas, with CCS (MDEA, 98% eff.), 25 bar carbon dioxide, captured from atmosphere, with a sorbent-based direct air capture system, 100ktCO2, with waste heat, and geothermal electricity | -0.54221 | -0.65702 | -0.52053 | -0.74458 | -0.65402 | -0.035446 | -0.54221 | -0.54221 | -0.61456 | -0.54223 | -0.54221 | -0.32692 | -0.5004 | -0.59592 | -0.59596 | -0.54221 | -0.54211 | -0.53708 | -0.54227 | -0.59575 | -0.51966 | -0.59588 | -0.59574 | -0.54236 | -0.42279 | -0.54221 | -0.51916
methanol synthesis, hydrogen production, steam methane reforming of natural gas, with CCS (MDEA, 98% eff.), 25 bar carbon dioxide, captured from atmosphere, with a sorbent-based direct air capture system, 100ktCO2, with waste heat, and grid electricity | -0.014519 | -0.47515 | 0.02098 | -0.67818 | -0.39796 | 0.2206 | -0.014519 | -0.014519 | -0.086864 | -0.014536 | -0.014519 | 0.77588 | 0.097893 | -0.068229 | -0.068264 | -0.014519 | -0.014421 | -0.014519 | -0.014577 | -0.068053 | -0.45127 | -0.068189 | -0.068049 | -0.014671 | -0.24411 | -0.014519 | 0.0085322
methanol synthesis, hydrogen production, steam methane reforming of natural gas, with CCS (MDEA, 98% eff.), 25 bar carbon dioxide, captured from atmosphere, with a sorbent-based direct air capture system, 100ktCO2, with waste heat, and onshore wind electricity | -0.5816 | -0.68538 | -0.54889 | -0.76544 | -0.69169 | -0.04381 | -0.57057 | -0.57057 | -0.64291 | -0.57059 | -0.57057 | -0.35528 | -0.53731 | -0.63048 | -0.63109 | -0.58377 | -0.57047 | -0.57057 | -0.57063 | -0.62953 | -0.5278 | -0.62424 | -0.63629 | -0.55982 | -0.44378 | -0.57057 | -0.536
methanol, BAU | 0.77047 | 0.73815 | 0.77908 | 0.71415 | 0.74179 | 0.77382 | 0.74313 | 0.7005 | 0.75008 | 0.73123 | 0.78269 | 0.79891 | 0.74677 | 1.0475 | 0.75117 | 0.74077 | 0.73564 | 0.75339 | 0.73637 | 1.0194 | 0.72838 | 0.95406 | 0.7455 | 0.73701 | 0.84789 | 0.74575 | 0.77799
methanol, blue | 0.52794 | 0.39627 | 0.55516 | 0.3582 | 0.44122 | 0.53853 | 0.44646 | 0.31698 | 0.4668 | 0.40999 | 0.56559 | 0.61537 | 0.45713 | 0.8546 | 0.46982 | 0.43905 | 0.4236 | 0.47694 | 0.42583 | 0.85503 | 0.40106 | 0.7367 | 0.45301 | 0.42752 | 0.57144 | 0.45386 | 0.55133

## image SSP2-RCP19 2030
Activity | AU | BR | BW | CA | CL | CN | EG | ET | GLO | GT | ID | IN | IR | JP | KR | MX | NG | PH | PK | PL | RER | RU | TR | UA | US | UZ | ZA
methanol synthesis, hydrogen production, gaseous, 200 bar, from PEM electrolysis, from grid electricity carbon dioxide, captured from atmosphere, with a solvent-based direct air capture system, 1MtCO2, with heat pump heat, and grid electricity | 5.7922 | 1.3189 | 5.4971 | 0.63594 | 2.0618 | 7.6667 | 5.2016 | 2.4246 | 5.155 | 4.4882 | 8.5729 | 12.2422 | 4.7658 | 4.4226 | 4.8607 | 4.4764 | 3.1651 | 4.88 | 4.6706 | 5.363 | 2.0721 | 5.3613 | 4.6662 | 4.1271 | 3.1053 | 5.5551 | 8.0772
methanol synthesis, hydrogen production, gaseous, 200 bar, from PEM electrolysis, from grid electricity carbon dioxide, captured from atmosphere, with a solvent-based direct air capture system, 1MtCO2, with heat pump heat, and onshore wind electricity | 4.7201 | 0.92147 | 4.4189 | 0.47064 | 1.5063 | 7.1675 | 4.1499 | 1.3729 | 4.1033 | 3.4365 | 7.5212 | 10.1031 | 3.5648 | 3.3595 | 3.7965 | 3.4003 | 2.1134 | 3.8283 | 3.619 | 4.3012 | 1.9265 | 4.3097 | 3.5919 | 3.0956 | 2.7278 | 4.5035 | 7.0469
methanol synthesis, hydrogen production, gaseous, 200 bar, from PEM electrolysis, from grid electricity carbon dioxide, captured from atmosphere, with a solvent-based direct air capture system, 1MtCO2, with industrial steam heat, and grid electricity | 6.37 | 2.3125 | 6.0581 | 1.6783 | 2.9659 | 7.9767 | 5.7794 | 3.0024 | 5.7056 | 5.066 | 9.1507 | 12.1289 | 5.2587 | 5.0004 | 5.4385 | 5.0542 | 3.7429 | 5.4578 | 5.2484 | 5.9408 | 2.7662 | 5.9391 | 5.244 | 4.7049 | 3.8956 | 6.1329 | 8.655
methanol synthesis, hydrogen production, gaseous, 200 bar, from PEM electrolysis, from grid electricity carbon dioxide, captured from atmosphere, with a solvent-based direct air capture system, 1MtCO2, with industrial steam heat, and onshore wind electricity | 5.9792 | 2.1676 | 5.6651 | 1.618 | 2.7634 | 7.7948 | 5.3961 | 2.6191 | 5.3223 | 4.6827 | 8.7674 | 11.3493 | 4.821 | 4.6129 | 5.0506 | 4.662 | 3.3596 | 5.0744 | 4.8651 | 5.5538 | 2.7131 | 5.5558 | 4.8524 | 4.3289 | 3.758 | 5.7496 | 8.2794
methanol synthesis, hydrogen production, gaseous, 200 bar, from PEM electrolysis, from grid electricity carbon dioxide, captured from atmosphere, with a solvent-based direct air capture system, 1MtCO2, with waste heat, and grid electricity | 5.1528 | 1.0952 | 4.8408 | 0.46106 | 1.7486 | 6.6971 | 4.5621 | 1.7851 | 4.4558 | 3.8487 | 7.9334 | 10.9117 | 4.0415 | 3.7208 | 4.1589 | 3.837 | 2.5256 | 4.2405 | 4.0312 | 4.6612 | 1.6722 | 4.6595 | 3.9644 | 3.4877 | 2.6783 | 4.9157 | 7.4377
methanol synthesis, hydrogen production, gaseous, 200 bar, from PEM electrolysis, from grid electricity carbon dioxide, captured from atmosphere, with a solvent-based direct air capture system, 1MtCO2, with waste heat, and onshore wind electricity | 4.762 | 0.95037 | 4.4478 | 0.40081 | 1.5461 | 6.5152 | 4.1788 | 1.4018 | 4.0725 | 3.4654 | 7.5501 | 10.132 | 3.6038 | 3.3333 | 3.771 | 3.4447 | 2.1423 | 3.8572 | 3.6479 | 4.2742 | 1.6192 | 4.2762 | 3.5728 | 3.1117 | 2.5407 | 4.5324 | 7.0622
methanol synthesis, hydrogen production, gaseous, 200 bar, from PEM electrolysis, from grid electricity carbon dioxide, captured from atmosphere, with a sorbent-based direct air capture system, 100ktCO2, with heat pump heat, and geothermal electricity | 4.8115 | 0.99448 | 4.4899 | 0.54246 | 1.5979 | 7.2703 | 4.2209 | 1.4439 | 4.1759 | 3.5075 | 7.5922 | 10.1723 | 3.6516 | 3.4419 | 3.8801 | 3.4957 | 2.1844 | 3.9095 | 3.69 | 4.3823 | 1.9927 | 4.3807 | 3.6855 | 3.1465 | 2.8086 | 4.5745 | 7.0943
methanol synthesis, hydrogen production, gaseous, 200 bar, from PEM electrolysis, from grid electricity carbon dioxide, captured from atmosphere, with a sorbent-based direct air capture system, 100ktCO2, with heat pump heat, and grid electricity | 5.8835 | 1.3634 | 5.5905 | 0.67751 | 2.1181 | 7.7895 | 5.2929 | 2.5159 | 5.2479 | 4.5795 | 8.6642 | 12.413 | 4.8671 | 4.5139 | 4.9521 | 4.5677 | 3.2564 | 4.9713 | 4.762 | 5.4543 | 2.1325 | 5.4527 | 4.7575 | 4.2185 | 3.1716 | 5.6465 | 8.1663
methanol synthesis, hydrogen production, gaseous, 200 bar, from PEM electrolysis, from grid electricity carbon dioxide, captured from atmosphere, with a sorbent-based direct air capture system, 100ktCO2, with heat pump heat, and onshore wind electricity | 4.7313 | 0.93627 | 4.4317 | 0.49985 | 1.5211 | 7.253 | 4.1627 | 1.3857 | 4.1177 | 3.4493 | 7.534 | 10.1141 | 3.5764 | 3.3714 | 3.8083 | 3.4112 | 2.1262 | 3.8411 | 3.6318 | 4.3132 | 1.9761 | 4.3225 | 3.603 | 3.1099 | 2.7659 | 4.5163 | 7.0591
methanol synthesis, hydrogen production, gaseous, 200 bar, from PEM electrolysis, from grid electricity carbon dioxide, captured from atmosphere, with a sorbent-based direct air capture system, 100ktCO2, with industrial steam heat, and geothermal electricity | 5.8534 | 2.0364 | 5.5318 | 1.5074 | 2.6398 | 7.8009 | 5.2628 | 2.4858 | 5.1944 | 4.5494 | 8.6341 | 11.2142 | 4.6935 | 4.4839 | 4.922 | 4.5376 | 3.2263 | 4.9462 | 4.7319 | 5.4242 | 2.6606 | 5.4226 | 4.7274 | 4.1884 | 3.6728 | 5.6164 | 8.1363
methanol synthesis, hydrogen production, gaseous, 200 bar, from PEM electrolysis, from grid electricity carbon dioxide, captured from atmosphere, with a sorbent-based direct air capture system, 100ktCO2, with industrial steam heat, and grid electricity | 6.3804 | 2.2177 | 6.0728 | 1.5738 | 2.8955 | 8.0561 | 5.7897 | 3.0127 | 5.7213 | 5.0763 | 9.161 | 12.3156 | 5.291 | 5.0108 | 5.4489 | 5.0646 | 3.7532 | 5.4681 | 5.2588 | 5.9511 | 2.7293 | 5.9495 | 5.2544 | 4.7153 | 3.8512 | 6.1433 | 8.6632
methanol synthesis, hydrogen production, gaseous, 200 bar, from PEM electrolysis, from grid electricity carbon dioxide, captured from atmosphere, with a sorbent-based direct air capture system, 100ktCO2, with industrial steam heat, and onshore wind electricity | 5.814 | 2.0078 | 5.5032 | 1.4865 | 2.602 | 7.7924 | 5.2342 | 2.4572 | 5.1658 | 4.5208 | 8.6055 | 11.1856 | 4.6566 | 4.4492 | 4.8867 | 4.4961 | 3.1977 | 4.9126 | 4.7033 | 5.3903 | 2.6524 | 5.394 | 4.6869 | 4.1704 | 3.6518 | 5.5878 | 8.1189
methanol synthesis, hydrogen production, gaseous, 200 bar, from PEM electrolysis, from grid electricity carbon dioxide, captured from atmosphere, with a sorbent-based direct air capture system, 100ktCO2, with waste heat, and geothermal electricity | 4.8068 | 0.98973 | 4.4852 | 0.46075 | 1.5931 | 6.7006 | 4.2162 | 1.4392 | 4.1198 | 3.5028 | 7.5875 | 10.1676 | 3.6469 | 3.3836 | 3.8217 | 3.491 | 2.1797 | 3.8995 | 3.6852 | 4.3239 | 1.72 | 4.3223 | 3.6272 | 3.1417 | 2.6261 | 4.5697 | 7.0896
methanol synthesis, hydrogen production, gaseous, 200 bar, from PEM electrolysis, from grid electricity carbon dioxide, captured from atmosphere, with a sorbent-based direct air capture system, 100ktCO2, with waste heat, and grid electricity | 5.3337 | 1.1711 | 5.0261 | 0.52713 | 1.8488 | 6.9558 | 4.7431 | 1.9661 | 4.6467 | 4.0297 | 8.1144 | 11.2689 | 4.2443 | 3.9105 | 4.3486 | 4.0179 | 2.7066 | 4.4215 | 4.2122 | 4.8508 | 1.7886 | 4.8492 | 4.1541 | 3.6686 | 2.8045 | 5.0966 | 7.6165
methanol synthesis, hydrogen production, gaseous, 200 bar, from PEM electrolysis, from grid electricity carbon dioxide, captured from atmosphere, with a sorbent-based direct air capture system, 100ktCO2, with waste heat, and onshore wind electricity | 4.7674 | 0.96112 | 4.4565 | 0.43981 | 1.5554 | 6.6921 | 4.1876 | 1.4105 | 4.0912 | 3.4742 | 7.5588 | 10.139 | 3.6099 | 3.3489 | 3.7864 | 3.4494 | 2.1511 | 3.8659 | 3.6566 | 4.29 | 1.7118 | 4.2937 | 3.5866 | 3.1237 | 2.6051 | 4.5411 | 7.0723
methanol synthesis, hydrogen production, gaseous, 200 bar, from PEM electrolysis, from hydro electricity carbon dioxide, captured from atmosphere, with a solvent-based direct air capture system, 1MtCO2, with heat pump heat, and grid electricity | 0.10488 | 1.2577 | 5.4725 | 0.090068 | 2.0601 | 7.6633 | 2.5188 | 2.3184 | -0.043975 | 4.4569 | -0.022315 | 12.1944 | 0.15883 | -0.022315 | 4.8241 | -0.022315 | 2.7428 | 4.8148 | 2.1341 | 4.8912 | 2.0292 | 0.088843 | -0.022315 | 3.9791 | 1.9506 | 5.0824 | 0.0054805
methanol synthesis, hydrogen production, gaseous, 200 bar, from PEM electrolysis, from hydro electricity carbon dioxide, captured from atmosphere, with a solvent-based direct air capture system, 1MtCO2, with heat pump heat, and onshore wind electricity | -0.96722 | 0.86028 | 4.3943 | -0.07524 | 1.5046 | 7.1641 | 1.4671 | 1.2667 | -1.0956 | 3.4053 | -1.074 | 10.0554 | -1.0422 | -1.0855 | 3.7599 | -1.0984 | 1.6912 | 3.7632 | 1.0825 | 3.8295 | 1.8837 | -0.9628 | -1.0966 | 2.9476 | 1.573 | 4.0307 | -1.0248
methanol synthesis, hydrogen production, gaseous, 200 bar, from PEM electrolysis, from hydro electricity carbon dioxide, captured from atmosphere, with a solvent-based direct air capture system, 1MtCO2, with industrial steam heat, and grid electricity | 0.68268 | 2.2513 | 6.0334 | 1.1324 | 2.9642 | 7.9733 | 3.0966 | 2.8962 | 0.50663 | 5.0347 | 0.55548 | 12.0812 | 0.65179 | 0.55548 | 5.4019 | 0.55548 | 3.3206 | 5.3926 | 2.7119 | 5.469 | 2.7233 | 0.66664 | 0.55548 | 4.5569 | 2.7409 | 5.6602 | 0.58328
methanol synthesis, hydrogen production, gaseous, 200 bar, from PEM electrolysis, from hydro electricity carbon dioxide, captured from atmosphere, with a solvent-based direct air capture system, 1MtCO2, with industrial steam heat, and onshore wind electricity | 0.29191 | 2.1064 | 5.6404 | 1.0722 | 2.7617 | 7.7914 | 2.7132 | 2.5129 | 0.12332 | 4.6514 | 0.17217 | 11.3015 | 0.21404 | 0.16798 | 5.014 | 0.16325 | 2.9373 | 5.0093 | 2.3286 | 5.082 | 2.6703 | 0.28333 | 0.16393 | 4.1809 | 2.6033 | 5.2768 | 0.20776
methanol synthesis, hydrogen production, gaseous, 200 bar, from PEM electrolysis, from hydro electricity carbon dioxide, captured from atmosphere, with a solvent-based direct air capture system, 1MtCO2, with waste heat, and grid electricity | -0.53456 | 1.034 | 4.8162 | -0.084818 | 1.7469 | 6.6937 | 1.8793 | 1.679 | -0.74312 | 3.8175 | -0.66175 | 10.8639 | -0.56544 | -0.72411 | 4.1223 | -0.66175 | 2.1034 | 4.1754 | 1.4947 | 4.1894 | 1.6293 | -0.61295 | -0.72411 | 3.3397 | 1.5236 | 4.4429 | -0.63395
methanol synthesis, hydrogen production, gaseous, 200 bar, from PEM electrolysis, from hydro electricity carbon dioxide, captured from atmosphere, with a solvent-based direct air capture system, 1MtCO2, with waste heat, and onshore wind electricity | -0.92532 | 0.88918 | 4.4232 | -0.14507 | 1.5445 | 6.5118 | 1.496 | 1.2956 | -1.1264 | 3.4342 | -1.0451 | 10.0843 | -1.0032 | -1.1116 | 3.7344 | -1.054 | 1.7201 | 3.7921 | 1.1114 | 3.8024 | 1.5763 | -0.99626 | -1.1157 | 2.9637 | 1.386 | 4.0596 | -1.0095
methanol synthesis, hydrogen production, gaseous, 200 bar, from PEM electrolysis, from hydro electricity carbon dioxide, captured from atmosphere, with a sorbent-based direct air capture system, 100ktCO2, with heat pump heat, and geothermal electricity | -0.87578 | 0.93328 | 4.4653 | -0.0034132 | 1.5962 | 7.2668 | 1.5381 | 1.3377 | -1.0231 | 3.4763 | -1.003 | 10.1246 | -0.95533 | -1.003 | 3.8435 | -1.003 | 1.7621 | 3.8444 | 1.1535 | 3.9106 | 1.9499 | -0.89182 | -1.003 | 2.9984 | 1.6539 | 4.1017 | -0.97734
methanol synthesis, hydrogen production, gaseous, 200 bar, from PEM electrolysis, from hydro electricity carbon dioxide, captured from atmosphere, with a sorbent-based direct air capture system, 100ktCO2, with heat pump heat, and grid electricity | 0.19621 | 1.3022 | 5.5658 | 0.13163 | 2.1164 | 7.7861 | 2.6101 | 2.4097 | 0.048929 | 4.5483 | 0.069018 | 12.3652 | 0.26013 | 0.069018 | 4.9154 | 0.069018 | 2.8341 | 4.9062 | 2.2254 | 4.9826 | 2.0896 | 0.18018 | 0.069018 | 4.0704 | 2.0169 | 5.1737 | 0.09465
methanol synthesis, hydrogen production, gaseous, 200 bar, from PEM electrolysis, from hydro electricity carbon dioxide, captured from atmosphere, with a sorbent-based direct air capture system, 100ktCO2, with heat pump heat, and onshore wind electricity | -0.95598 | 0.87507 | 4.4071 | -0.046024 | 1.5194 | 7.2496 | 1.4799 | 1.2795 | -1.0813 | 3.4181 | -1.0612 | 10.0664 | -1.0306 | -1.0735 | 3.7717 | -1.0875 | 1.7039 | 3.776 | 1.0952 | 3.8415 | 1.9332 | -0.95002 | -1.0855 | 2.9619 | 1.6112 | 4.0435 | -1.0126
methanol synthesis, hydrogen production, gaseous, 200 bar, from PEM electrolysis, from hydro electricity carbon dioxide, captured from atmosphere, with a sorbent-based direct air capture system, 100ktCO2, with industrial steam heat, and geothermal electricity | 0.16613 | 1.9752 | 5.5072 | 0.96154 | 2.6381 | 7.7974 | 2.58 | 2.3796 | -0.0045308 | 4.5182 | 0.038938 | 11.1665 | 0.086588 | 0.038938 | 4.8854 | 0.038938 | 2.8041 | 4.8811 | 2.1954 | 4.9525 | 2.6178 | 0.1501 | 0.038938 | 4.0404 | 2.518 | 5.1436 | 0.064569
methanol synthesis, hydrogen production, gaseous, 200 bar, from PEM electrolysis, from hydro electricity carbon dioxide, captured from atmosphere, with a sorbent-based direct air capture system, 100ktCO2, with industrial steam heat, and grid electricity | 0.69304 | 2.1565 | 6.0481 | 1.0279 | 2.8938 | 8.0527 | 3.1069 | 2.9066 | 0.52238 | 5.0451 | 0.56585 | 12.2678 | 0.68402 | 0.56585 | 5.4123 | 0.56585 | 3.331 | 5.403 | 2.7223 | 5.4794 | 2.6865 | 0.67701 | 0.56585 | 4.5673 | 2.6965 | 5.6705 | 0.59148
methanol synthesis, hydrogen production, gaseous, 200 bar, from PEM electrolysis, from hydro electricity carbon dioxide, captured from atmosphere, with a sorbent-based direct air capture system, 100ktCO2, with industrial steam heat, and onshore wind electricity | 0.12671 | 1.9466 | 5.4786 | 0.94059 | 2.6003 | 7.789 | 2.5514 | 2.351 | -0.033142 | 4.4896 | 0.010326 | 11.1379 | 0.049599 | 0.0042506 | 4.8501 | -0.0026055 | 2.7754 | 4.8475 | 2.1668 | 4.9185 | 2.6096 | 0.12149 | -0.001615 | 4.0224 | 2.497 | 5.115 | 0.047247
methanol synthesis, hydrogen production, gaseous, 200 bar, from PEM electrolysis, from hydro electricity carbon dioxide, captured from atmosphere, with a sorbent-based direct air capture system, 100ktCO2, with waste heat, and geothermal electricity | -0.88053 | 0.92853 | 4.4605 | -0.085125 | 1.5914 | 6.6972 | 1.5334 | 1.333 | -1.0792 | 3.4715 | -1.0077 | 10.1198 | -0.96008 | -1.0614 | 3.7851 | -1.0077 | 1.7574 | 3.8344 | 1.1487 | 3.8522 | 1.6771 | -0.95019 | -1.0614 | 2.9937 | 1.4714 | 4.097 | -0.98209
methanol synthesis, hydrogen production, gaseous, 200 bar, from PEM electrolysis, from hydro electricity carbon dioxide, captured from atmosphere, with a sorbent-based direct air capture system, 100ktCO2, with waste heat, and grid electricity | -0.35362 | 1.1099 | 5.0015 | -0.018747 | 1.8471 | 6.9524 | 2.0603 | 1.8599 | -0.55225 | 3.9984 | -0.48081 | 11.2212 | -0.36265 | -0.53444 | 4.312 | -0.48081 | 2.2843 | 4.3563 | 1.6756 | 4.3791 | 1.7458 | -0.42328 | -0.53444 | 3.5206 | 1.6498 | 4.6239 | -0.45518
methanol synthesis, hydrogen production, gaseous, 200 bar, from PEM electrolysis, from hydro electricity carbon dioxide, captured from atmosphere, with a sorbent-based direct air capture system, 100ktCO2, with waste heat, and onshore wind electricity | -0.91995 | 0.89992 | 4.4319 | -0.10607 | 1.5537 | 6.6887 | 1.5047 | 1.3044 | -1.1078 | 3.4429 | -1.0363 | 10.0912 | -0.99706 | -1.096 | 3.7498 | -1.0493 | 1.7288 | 3.8008 | 1.1201 | 3.8182 | 1.6689 | -0.9788 | -1.1019 | 2.9757 | 1.4504 | 4.0683 | -0.99942
methanol synthesis, hydrogen production, gaseous, 200 bar, from PEM electrolysis, from nuclear electricity carbon dioxide, captured from atmosphere, with a solvent-based direct air capture system, 1MtCO2, with heat pump heat, and grid electricity | 0.11594 | 1.2582 | 5.4736 | 0.11919 | 2.0602 | 7.6633 | 2.5601 | 2.3196 | -0.030651 | 4.457 | -0.0092443 | 12.1945 | 0.17251 | 0.059403 | 4.8261 | 0.054629 | 2.7538 | 4.8171 | 2.1814 | 4.8924 | 2.0295 | 0.16749 | -0.0092443 | 3.9797 | 1.9751 | 5.0887 | 0.020882
methanol synthesis, hydrogen production, gaseous, 200 bar, from PEM electrolysis, from nuclear electricity carbon dioxide, captured from atmosphere, with a solvent-based direct air capture system, 1MtCO2, with heat pump heat, and onshore wind electricity | -0.95617 | 0.86077 | 4.3954 | -0.046121 | 1.5046 | 7.1641 | 1.5085 | 1.268 | -1.0823 | 3.4054 | -1.0609 | 10.0555 | -1.0285 | -1.0037 | 3.7619 | -1.0215 | 1.7022 | 3.7655 | 1.1298 | 3.8306 | 1.8839 | -0.88415 | -1.0835 | 2.9483 | 1.5976 | 4.037 | -1.0094
methanol synthesis, hydrogen production, gaseous, 200 bar, from PEM electrolysis, from nuclear electricity carbon dioxide, captured from atmosphere, with a solvent-based direct air capture system, 1MtCO2, with industrial steam heat, and grid electricity | 0.69373 | 2.2518 | 6.0345 | 1.1615 | 2.9642 | 7.9733 | 3.1379 | 2.8974 | 0.51996 | 5.0348 | 0.56855 | 12.0813 | 0.66547 | 0.6372 | 5.4039 | 0.63243 | 3.3316 | 5.3949 | 2.7592 | 5.4702 | 2.7236 | 0.74528 | 0.56855 | 4.5575 | 2.7654 | 5.6665 | 0.59868
methanol synthesis, hydrogen production, gaseous, 200 bar, from PEM electrolysis, from nuclear electricity carbon dioxide, captured from atmosphere, with a solvent-based direct air capture system, 1MtCO2, with industrial steam heat, and onshore wind electricity | 0.30296 | 2.1069 | 5.6415 | 1.1013 | 2.7618 | 7.7914 | 2.7546 | 2.5141 | 0.13665 | 4.6515 | 0.18524 | 11.3016 | 0.22772 | 0.2497 | 5.016 | 0.24019 | 2.9483 | 5.0116 | 2.3759 | 5.0832 | 2.6705 | 0.36197 | 0.177 | 4.1816 | 2.6278 | 5.2832 | 0.22316
methanol synthesis, hydrogen production, gaseous, 200 bar, from PEM electrolysis, from nuclear electricity carbon dioxide, captured from atmosphere, with a solvent-based direct air capture system, 1MtCO2, with waste heat, and grid electricity | -0.5235 | 1.0345 | 4.8173 | -0.055699 | 1.747 | 6.6937 | 1.9207 | 1.6802 | -0.7298 | 3.8176 | -0.64868 | 10.864 | -0.55176 | -0.64239 | 4.1243 | -0.5848 | 2.1144 | 4.1777 | 1.542 | 4.1906 | 1.6296 | -0.53431 | -0.71104 | 3.3403 | 1.5482 | 4.4493 | -0.61855
methanol synthesis, hydrogen production, gaseous, 200 bar, from PEM electrolysis, from nuclear electricity carbon dioxide, captured from atmosphere, with a solvent-based direct air capture system, 1MtCO2, with waste heat, and onshore wind electricity | -0.91427 | 0.88967 | 4.4243 | -0.11595 | 1.5445 | 6.5118 | 1.5374 | 1.2969 | -1.1131 | 3.4343 | -1.032 | 10.0844 | -0.98951 | -1.0299 | 3.7364 | -0.97704 | 1.7311 | 3.7944 | 1.1587 | 3.8036 | 1.5766 | -0.91762 | -1.1026 | 2.9643 | 1.4106 | 4.0659 | -0.99407
methanol synthesis, hydrogen production, gaseous, 200 bar, from PEM electrolysis, from nuclear electricity carbon dioxide, captured from atmosphere, with a sorbent-based direct air capture system, 100ktCO2, with heat pump heat, and geothermal electricity | -0.86473 | 0.93378 | 4.4664 | 0.025706 | 1.5962 | 7.2668 | 1.5795 | 1.3389 | -1.0097 | 3.4763 | -0.98991 | 10.1247 | -0.94164 | -0.92126 | 3.8454 | -0.92603 | 1.7731 | 3.8466 | 1.2007 | 3.9117 | 1.9501 | -0.81317 | -0.98991 | 2.9991 | 1.6785 | 4.108 | -0.96194
methanol synthesis, hydrogen production, gaseous, 200 bar, from PEM electrolysis, from nuclear electricity carbon dioxide, captured from atmosphere, with a sorbent-based direct air capture system, 100ktCO2, with heat pump heat, and grid electricity | 0.20727 | 1.3027 | 5.5669 | 0.16075 | 2.1165 | 7.7861 | 2.6515 | 2.4109 | 0.062254 | 4.5483 | 0.082089 | 12.3653 | 0.27382 | 0.15074 | 4.9174 | 0.14596 | 2.8451 | 4.9084 | 2.2727 | 4.9837 | 2.0899 | 0.25882 | 0.082089 | 4.0711 | 2.0415 | 5.18 | 0.11005
methanol synthesis, hydrogen production, gaseous, 200 bar, from PEM electrolysis, from nuclear electricity carbon dioxide, captured from atmosphere, with a sorbent-based direct air capture system, 100ktCO2, with heat pump heat, and onshore wind electricity | -0.94492 | 0.87557 | 4.4082 | -0.016905 | 1.5195 | 7.2496 | 1.5213 | 1.2807 | -1.068 | 3.4181 | -1.0481 | 10.0665 | -1.0169 | -0.99183 | 3.7737 | -1.0106 | 1.7149 | 3.7782 | 1.1425 | 3.8426 | 1.9335 | -0.87138 | -1.0724 | 2.9625 | 1.6358 | 4.0498 | -0.99718
methanol synthesis, hydrogen production, gaseous, 200 bar, from PEM electrolysis, from nuclear electricity carbon dioxide, captured from atmosphere, with a sorbent-based direct air capture system, 100ktCO2, with industrial steam heat, and geothermal electricity | 0.17719 | 1.9757 | 5.5083 | 0.99066 | 2.6381 | 7.7974 | 2.6214 | 2.3808 | 0.0087936 | 4.5183 | 0.052008 | 11.1666 | 0.10027 | 0.12066 | 4.8873 | 0.11588 | 2.8151 | 4.8834 | 2.2426 | 4.9536 | 2.618 | 0.22874 | 0.052008 | 4.041 | 2.5426 | 5.1499 | 0.079971
methanol synthesis, hydrogen production, gaseous, 200 bar, from PEM electrolysis, from nuclear electricity carbon dioxide, captured from atmosphere, with a sorbent-based direct air capture system, 100ktCO2, with industrial steam heat, and grid electricity | 0.7041 | 2.157 | 6.0492 | 1.057 | 2.8939 | 8.0527 | 3.1483 | 2.9078 | 0.53571 | 5.0452 | 0.57892 | 12.2679 | 0.6977 | 0.64757 | 5.4143 | 0.64279 | 3.342 | 5.4053 | 2.7696 | 5.4805 | 2.6867 | 0.75565 | 0.57892 | 4.5679 | 2.721 | 5.6769 | 0.60688
methanol synthesis, hydrogen production, gaseous, 200 bar, from PEM electrolysis, from nuclear electricity carbon dioxide, captured from atmosphere, with a sorbent-based direct air capture system, 100ktCO2, with industrial steam heat, and onshore wind electricity | 0.13777 | 1.9471 | 5.4797 | 0.96971 | 2.6004 | 7.789 | 2.5928 | 2.3522 | -0.019818 | 4.4897 | 0.023397 | 11.138 | 0.063281 | 0.085969 | 4.8521 | 0.074339 | 2.7864 | 4.8497 | 2.214 | 4.9197 | 2.6098 | 0.20013 | 0.011456 | 4.023 | 2.5216 | 5.1213 | 0.062649
methanol synthesis, hydrogen production, gaseous, 200 bar, from PEM electrolysis, from nuclear electricity carbon dioxide, captured from atmosphere, with a sorbent-based direct air capture system, 100ktCO2, with waste heat, and geothermal electricity | -0.86948 | 0.92903 | 4.4616 | -0.056007 | 1.5915 | 6.6972 | 1.5747 | 1.3342 | -1.0658 | 3.4716 | -0.99466 | 10.1199 | -0.94639 | -0.97963 | 3.7871 | -0.93078 | 1.7684 | 3.8367 | 1.196 | 3.8533 | 1.6774 | -0.87155 | -1.0483 | 2.9943 | 1.496 | 4.1033 | -0.96669
methanol synthesis, hydrogen production, gaseous, 200 bar, from PEM electrolysis, from nuclear electricity carbon dioxide, captured from atmosphere, with a sorbent-based direct air capture system, 100ktCO2, with waste heat, and grid electricity | -0.34256 | 1.1104 | 5.0026 | 0.010372 | 1.8472 | 6.9524 | 2.1016 | 1.8611 | -0.53893 | 3.9985 | -0.46774 | 11.2213 | -0.34896 | -0.45272 | 4.314 | -0.40387 | 2.2953 | 4.3586 | 1.7229 | 4.3802 | 1.746 | -0.34464 | -0.52137 | 3.5212 | 1.6744 | 4.6302 | -0.43978
methanol synthesis, hydrogen production, gaseous, 200 bar, from PEM electrolysis, from nuclear electricity carbon dioxide, captured from atmosphere, with a sorbent-based direct air capture system, 100ktCO2, with waste heat, and onshore wind electricity | -0.90889 | 0.90041 | 4.433 | -0.076951 | 1.5537 | 6.6887 | 1.5461 | 1.3056 | -1.0944 | 3.443 | -1.0233 | 10.0913 | -0.98338 | -1.0143 | 3.7518 | -0.97232 | 1.7398 | 3.8031 | 1.1674 | 3.8194 | 1.6692 | -0.90016 | -1.0888 | 2.9764 | 1.475 | 4.0747 | -0.98401
methanol synthesis, hydrogen production, gaseous, 200 bar, from PEM electrolysis, from offshore wind electricity carbon dioxide, captured from atmosphere, with a solvent-based direct air capture system, 1MtCO2, with heat pump heat, and grid electricity | 0.17297 | 1.2607 | 5.4737 | 0.12053 | 2.0605 | 7.6633 | 2.562 | 2.3197 | 0.038082 | 4.4574 | 0.058179 | 12.195 | 0.23932 | 0.057897 | 4.8261 | 0.058179 | 2.7543 | 4.8172 | 2.1836 | 4.8969 | 2.0308 | 0.1663 | 0.058179 | 3.9819 | 1.9763 | 5.089 | 0.085975
methanol synthesis, hydrogen production, gaseous, 200 bar, from PEM electrolysis, from offshore wind electricity carbon dioxide, captured from atmosphere, with a solvent-based direct air capture system, 1MtCO2, with heat pump heat, and onshore wind electricity | -0.89913 | 0.86332 | 4.3955 | -0.044777 | 1.505 | 7.1641 | 1.5104 | 1.268 | -1.0136 | 3.4058 | -0.99346 | 10.0559 | -0.96167 | -1.0052 | 3.7618 | -1.0179 | 1.7027 | 3.7656 | 1.1319 | 3.8351 | 1.8852 | -0.88534 | -1.0161 | 2.9504 | 1.5988 | 4.0373 | -0.9443
methanol synthesis, hydrogen production, gaseous, 200 bar, from PEM electrolysis, from offshore wind electricity carbon dioxide, captured from atmosphere, with a solvent-based direct air capture system, 1MtCO2, with industrial steam heat, and grid electricity | 0.75077 | 2.2543 | 6.0346 | 1.1629 | 2.9646 | 7.9733 | 3.1398 | 2.8975 | 0.58869 | 5.0352 | 0.63598 | 12.0817 | 0.73228 | 0.63569 | 5.4039 | 0.63598 | 3.3321 | 5.395 | 2.7614 | 5.4747 | 2.7249 | 0.7441 | 0.63598 | 4.5597 | 2.7666 | 5.6668 | 0.66377
methanol synthesis, hydrogen production, gaseous, 200 bar, from PEM electrolysis, from offshore wind electricity carbon dioxide, captured from atmosphere, with a solvent-based direct air capture system, 1MtCO2, with industrial steam heat, and onshore wind electricity | 0.36 | 2.1094 | 5.6416 | 1.1026 | 2.7621 | 7.7914 | 2.7565 | 2.5141 | 0.20538 | 4.6519 | 0.25267 | 11.3021 | 0.29454 | 0.24819 | 5.016 | 0.24374 | 2.9488 | 5.0117 | 2.3781 | 5.0877 | 2.6718 | 0.36079 | 0.24443 | 4.1837 | 2.629 | 5.2835 | 0.28825
methanol synthesis, hydrogen production, gaseous, 200 bar, from PEM electrolysis, from offshore wind electricity carbon dioxide, captured from atmosphere, with a solvent-based direct air capture system, 1MtCO2, with waste heat, and grid electricity | -0.46646 | 1.0371 | 4.8173 | -0.054355 | 1.7474 | 6.6937 | 1.9226 | 1.6802 | -0.66107 | 3.818 | -0.58125 | 10.8645 | -0.48495 | -0.6439 | 4.1243 | -0.58125 | 2.1149 | 4.1778 | 1.5441 | 4.1951 | 1.6309 | -0.53549 | -0.64362 | 3.3425 | 1.5493 | 4.4495 | -0.55346
methanol synthesis, hydrogen production, gaseous, 200 bar, from PEM electrolysis, from offshore wind electricity carbon dioxide, captured from atmosphere, with a solvent-based direct air capture system, 1MtCO2, with waste heat, and onshore wind electricity | -0.85723 | 0.89222 | 4.4244 | -0.11461 | 1.5449 | 6.5118 | 1.5393 | 1.2969 | -1.0444 | 3.4347 | -0.96457 | 10.0848 | -0.9227 | -1.0314 | 3.7364 | -0.97349 | 1.7316 | 3.7945 | 1.1608 | 3.8081 | 1.5779 | -0.9188 | -1.0352 | 2.9665 | 1.4117 | 4.0662 | -0.92898
methanol synthesis, hydrogen production, gaseous, 200 bar, from PEM electrolysis, from offshore wind electricity carbon dioxide, captured from atmosphere, with a sorbent-based direct air capture system, 100ktCO2, with heat pump heat, and geothermal electricity | -0.80769 | 0.93632 | 4.4664 | 0.027049 | 1.5966 | 7.2669 | 1.5814 | 1.339 | -0.94101 | 3.4768 | -0.92248 | 10.1251 | -0.87483 | -0.92276 | 3.8454 | -0.92248 | 1.7736 | 3.8467 | 1.2029 | 3.9162 | 1.9515 | -0.81436 | -0.92248 | 3.0012 | 1.6796 | 4.1083 | -0.89685
methanol synthesis, hydrogen production, gaseous, 200 bar, from PEM electrolysis, from offshore wind electricity carbon dioxide, captured from atmosphere, with a sorbent-based direct air capture system, 100ktCO2, with heat pump heat, and grid electricity | 0.26431 | 1.3052 | 5.567 | 0.16209 | 2.1169 | 7.7861 | 2.6534 | 2.411 | 0.13099 | 4.5488 | 0.14951 | 12.3657 | 0.34063 | 0.14923 | 4.9174 | 0.14951 | 2.8456 | 4.9085 | 2.2749 | 4.9882 | 2.0912 | 0.25764 | 0.14951 | 4.0732 | 2.0426 | 5.1803 | 0.17514
methanol synthesis, hydrogen production, gaseous, 200 bar, from PEM electrolysis, from offshore wind electricity carbon dioxide, captured from atmosphere, with a sorbent-based direct air capture system, 100ktCO2, with heat pump heat, and onshore wind electricity | -0.88789 | 0.87811 | 4.4082 | -0.015562 | 1.5198 | 7.2497 | 1.5232 | 1.2808 | -0.99922 | 3.4186 | -0.98069 | 10.0669 | -0.95009 | -0.99333 | 3.7737 | -1.007 | 1.7154 | 3.7783 | 1.1447 | 3.8471 | 1.9348 | -0.87256 | -1.005 | 2.9647 | 1.6369 | 4.0501 | -0.93209
methanol synthesis, hydrogen production, gaseous, 200 bar, from PEM electrolysis, from offshore wind electricity carbon dioxide, captured from atmosphere, with a sorbent-based direct air capture system, 100ktCO2, with industrial steam heat, and geothermal electricity | 0.23423 | 1.9782 | 5.5084 | 0.992 | 2.6385 | 7.7975 | 2.6233 | 2.3809 | 0.077526 | 4.5187 | 0.11943 | 11.167 | 0.16708 | 0.11915 | 4.8873 | 0.11943 | 2.8156 | 4.8835 | 2.2448 | 4.9581 | 2.6194 | 0.22756 | 0.11943 | 4.0432 | 2.5438 | 5.1502 | 0.14506
methanol synthesis, hydrogen production, gaseous, 200 bar, from PEM electrolysis, from offshore wind electricity carbon dioxide, captured from atmosphere, with a sorbent-based direct air capture system, 100ktCO2, with industrial steam heat, and grid electricity | 0.76114 | 2.1596 | 6.0493 | 1.0584 | 2.8942 | 8.0527 | 3.1502 | 2.9078 | 0.60444 | 5.0456 | 0.64634 | 12.2684 | 0.76451 | 0.64606 | 5.4142 | 0.64634 | 3.3425 | 5.4054 | 2.7717 | 5.485 | 2.688 | 0.75447 | 0.64634 | 4.5701 | 2.7222 | 5.6771 | 0.67198
methanol synthesis, hydrogen production, gaseous, 200 bar, from PEM electrolysis, from offshore wind electricity carbon dioxide, captured from atmosphere, with a sorbent-based direct air capture system, 100ktCO2, with industrial steam heat, and onshore wind electricity | 0.19481 | 1.9496 | 5.4797 | 0.97106 | 2.6008 | 7.789 | 2.5947 | 2.3523 | 0.048914 | 4.4901 | 0.09082 | 11.1384 | 0.13009 | 0.084463 | 4.8521 | 0.077889 | 2.7869 | 4.8499 | 2.2162 | 4.9242 | 2.6112 | 0.19895 | 0.078879 | 4.0252 | 2.5228 | 5.1216 | 0.12774
methanol synthesis, hydrogen production, gaseous, 200 bar, from PEM electrolysis, from offshore wind electricity carbon dioxide, captured from atmosphere, with a sorbent-based direct air capture system, 100ktCO2, with waste heat, and geothermal electricity | -0.81244 | 0.93157 | 4.4617 | -0.054663 | 1.5918 | 6.6972 | 1.5766 | 1.3342 | -0.99711 | 3.472 | -0.92723 | 10.1204 | -0.87958 | -0.98114 | 3.787 | -0.92723 | 1.7689 | 3.8368 | 1.1982 | 3.8578 | 1.6787 | -0.87273 | -0.98086 | 2.9965 | 1.4971 | 4.1036 | -0.9016
methanol synthesis, hydrogen production, gaseous, 200 bar, from PEM electrolysis, from offshore wind electricity carbon dioxide, captured from atmosphere, with a sorbent-based direct air capture system, 100ktCO2, with waste heat, and grid electricity | -0.28553 | 1.1129 | 5.0026 | 0.011715 | 1.8476 | 6.9524 | 2.1035 | 1.8612 | -0.47019 | 3.9989 | -0.40032 | 11.2217 | -0.28215 | -0.45423 | 4.3139 | -0.40032 | 2.2958 | 4.3587 | 1.7251 | 4.3847 | 1.7474 | -0.34582 | -0.45394 | 3.5234 | 1.6755 | 4.6305 | -0.37469
methanol synthesis, hydrogen production, gaseous, 200 bar, from PEM electrolysis, from offshore wind electricity carbon dioxide, captured from atmosphere, with a sorbent-based direct air capture system, 100ktCO2, with waste heat, and onshore wind electricity | -0.85186 | 0.90296 | 4.4331 | -0.075608 | 1.5541 | 6.6887 | 1.548 | 1.3056 | -1.0257 | 3.4434 | -0.95584 | 10.0918 | -0.91657 | -1.0158 | 3.7518 | -0.96877 | 1.7403 | 3.8032 | 1.1696 | 3.8239 | 1.6705 | -0.90134 | -1.0214 | 2.9785 | 1.4761 | 4.075 | -0.91892
methanol synthesis, hydrogen production, gaseous, 200 bar, from PEM electrolysis, from onshore wind electricity carbon dioxide, captured from atmosphere, with a solvent-based direct air capture system, 1MtCO2, with heat pump heat, and grid electricity | 0.20304 | 1.2655 | 5.4755 | 0.15017 | 2.0608 | 7.6634 | 2.6303 | 2.3216 | 0.16763 | 4.4582 | 0.18526 | 12.1958 | 0.29544 | 0.1338 | 4.8278 | 0.075725 | 2.7725 | 4.8209 | 2.2617 | 4.9025 | 2.0328 | 0.28861 | 0.084115 | 3.9891 | 1.9871 | 5.0994 | 0.30867
methanol synthesis, hydrogen production, gaseous, 200 bar, from PEM electrolysis, from onshore wind electricity carbon dioxide, captured from atmosphere, with a solvent-based direct air capture system, 1MtCO2, with heat pump heat, and onshore wind electricity | -0.86907 | 0.86812 | 4.3973 | -0.015133 | 1.5053 | 7.1642 | 1.5787 | 1.27 | -0.88402 | 3.4066 | -0.86639 | 10.0568 | -0.90556 | -0.92935 | 3.7636 | -1.0004 | 1.7208 | 3.7693 | 1.21 | 3.8407 | 1.8872 | -0.76303 | -0.99013 | 2.9576 | 1.6096 | 4.0478 | -0.7216
methanol synthesis, hydrogen production, gaseous, 200 bar, from PEM electrolysis, from onshore wind electricity carbon dioxide, captured from atmosphere, with a solvent-based direct air capture system, 1MtCO2, with industrial steam heat, and grid electricity | 0.78083 | 2.2591 | 6.0364 | 1.1925 | 2.9648 | 7.9734 | 3.2081 | 2.8994 | 0.71823 | 5.036 | 0.76305 | 12.0825 | 0.7884 | 0.71159 | 5.4056 | 0.65352 | 3.3503 | 5.3987 | 2.8395 | 5.4802 | 2.7269 | 0.86641 | 0.66191 | 4.5669 | 2.7774 | 5.6772 | 0.88647
methanol synthesis, hydrogen production, gaseous, 200 bar, from PEM electrolysis, from onshore wind electricity carbon dioxide, captured from atmosphere, with a solvent-based direct air capture system, 1MtCO2, with industrial steam heat, and onshore wind electricity | 0.39006 | 2.1142 | 5.6434 | 1.1323 | 2.7624 | 7.7914 | 2.8248 | 2.5161 | 0.33492 | 4.6527 | 0.37974 | 11.3029 | 0.35065 | 0.32409 | 5.0177 | 0.26129 | 2.9669 | 5.0154 | 2.4562 | 5.0933 | 2.6738 | 0.4831 | 0.27036 | 4.1909 | 2.6398 | 5.2939 | 0.51095
methanol synthesis, hydrogen production, gaseous, 200 bar, from PEM electrolysis, from onshore wind electricity carbon dioxide, captured from atmosphere, with a solvent-based direct air capture system, 1MtCO2, with waste heat, and grid electricity | -0.4364 | 1.0419 | 4.8192 | -0.024711 | 1.7476 | 6.6938 | 1.9909 | 1.6822 | -0.53152 | 3.8188 | -0.45418 | 10.8653 | -0.42883 | -0.568 | 4.126 | -0.56371 | 2.133 | 4.1815 | 1.6222 | 4.2007 | 1.6329 | -0.41319 | -0.61768 | 3.3497 | 1.5601 | 4.46 | -0.33076
methanol synthesis, hydrogen production, gaseous, 200 bar, from PEM electrolysis, from onshore wind electricity carbon dioxide, captured from atmosphere, with a solvent-based direct air capture system, 1MtCO2, with waste heat, and onshore wind electricity | -0.82717 | 0.89702 | 4.4262 | -0.084964 | 1.5451 | 6.5118 | 1.6076 | 1.2989 | -0.91483 | 3.4355 | -0.83749 | 10.0857 | -0.86658 | -0.9555 | 3.7381 | -0.95594 | 1.7497 | 3.7982 | 1.2389 | 3.8137 | 1.5799 | -0.7965 | -1.0092 | 2.9737 | 1.4226 | 4.0767 | -0.70628
methanol synthesis, hydrogen production, gaseous, 200 bar, from PEM electrolysis, from onshore wind electricity carbon dioxide, captured from atmosphere, with a sorbent-based direct air capture system, 100ktCO2, with heat pump heat, and geothermal electricity | -0.77763 | 0.94112 | 4.4683 | 0.056693 | 1.5968 | 7.2669 | 1.6497 | 1.341 | -0.81146 | 3.4776 | -0.7954 | 10.126 | -0.81871 | -0.84686 | 3.8471 | -0.90494 | 1.7918 | 3.8505 | 1.281 | 3.9218 | 1.9535 | -0.69205 | -0.89655 | 3.0084 | 1.6905 | 4.1188 | -0.67415
methanol synthesis, hydrogen production, gaseous, 200 bar, from PEM electrolysis, from onshore wind electricity carbon dioxide, captured from atmosphere, with a sorbent-based direct air capture system, 100ktCO2, with heat pump heat, and grid electricity | 0.29437 | 1.31 | 5.5688 | 0.19174 | 2.1171 | 7.7862 | 2.7217 | 2.413 | 0.26053 | 4.5496 | 0.27659 | 12.3666 | 0.39675 | 0.22513 | 4.9191 | 0.16706 | 2.8638 | 4.9123 | 2.353 | 4.9938 | 2.0932 | 0.37994 | 0.17545 | 4.0804 | 2.0534 | 5.1908 | 0.39784
methanol synthesis, hydrogen production, gaseous, 200 bar, from PEM electrolysis, from onshore wind electricity carbon dioxide, captured from atmosphere, with a sorbent-based direct air capture system, 100ktCO2, with heat pump heat, and onshore wind electricity | -0.85782 | 0.88291 | 4.41 | 0.014083 | 1.5201 | 7.2497 | 1.5915 | 1.2828 | -0.86967 | 3.4194 | -0.85361 | 10.0678 | -0.89397 | -0.91743 | 3.7754 | -0.98946 | 1.7336 | 3.7821 | 1.2228 | 3.8527 | 1.9368 | -0.75026 | -0.97905 | 2.9719 | 1.6477 | 4.0605 | -0.70939
methanol synthesis, hydrogen production, gaseous, 200 bar, from PEM electrolysis, from onshore wind electricity carbon dioxide, captured from atmosphere, with a sorbent-based direct air capture system, 100ktCO2, with industrial steam heat, and geothermal electricity | 0.26429 | 1.983 | 5.5102 | 1.0216 | 2.6388 | 7.7975 | 2.6916 | 2.3829 | 0.20707 | 4.5195 | 0.24651 | 11.1679 | 0.2232 | 0.19505 | 4.889 | 0.13698 | 2.8337 | 4.8872 | 2.3229 | 4.9637 | 2.6213 | 0.34986 | 0.14537 | 4.0504 | 2.5546 | 5.1607 | 0.36776
methanol synthesis, hydrogen production, gaseous, 200 bar, from PEM electrolysis, from onshore wind electricity carbon dioxide, captured from atmosphere, with a sorbent-based direct air capture system, 100ktCO2, with industrial steam heat, and grid electricity | 0.7912 | 2.1644 | 6.0511 | 1.088 | 2.8945 | 8.0528 | 3.2185 | 2.9098 | 0.73398 | 5.0464 | 0.77342 | 12.2692 | 0.82063 | 0.72196 | 5.4159 | 0.66389 | 3.3606 | 5.4091 | 2.8498 | 5.4906 | 2.69 | 0.87677 | 0.67228 | 4.5773 | 2.733 | 5.6876 | 0.89468
methanol synthesis, hydrogen production, gaseous, 200 bar, from PEM electrolysis, from onshore wind electricity carbon dioxide, captured from atmosphere, with a sorbent-based direct air capture system, 100ktCO2, with industrial steam heat, and onshore wind electricity | 0.22487 | 1.9544 | 5.4816 | 1.0007 | 2.601 | 7.7891 | 2.663 | 2.3543 | 0.17846 | 4.4909 | 0.2179 | 11.1393 | 0.18621 | 0.16036 | 4.8538 | 0.095434 | 2.8051 | 4.8536 | 2.2943 | 4.9298 | 2.6132 | 0.32125 | 0.10481 | 4.0324 | 2.5336 | 5.1321 | 0.35044
methanol synthesis, hydrogen production, gaseous, 200 bar, from PEM electrolysis, from onshore wind electricity carbon dioxide, captured from atmosphere, with a sorbent-based direct air capture system, 100ktCO2, with waste heat, and geothermal electricity | -0.78238 | 0.93637 | 4.4635 | -0.025019 | 1.5921 | 6.6972 | 1.6449 | 1.3362 | -0.86756 | 3.4728 | -0.80015 | 10.1212 | -0.82346 | -0.90524 | 3.7887 | -0.90969 | 1.7871 | 3.8405 | 1.2763 | 3.8634 | 1.6807 | -0.75043 | -0.95492 | 3.0037 | 1.5079 | 4.114 | -0.6789
methanol synthesis, hydrogen production, gaseous, 200 bar, from PEM electrolysis, from onshore wind electricity carbon dioxide, captured from atmosphere, with a sorbent-based direct air capture system, 100ktCO2, with waste heat, and grid electricity | -0.25546 | 1.1177 | 5.0045 | 0.04136 | 1.8478 | 6.9525 | 2.1718 | 1.8631 | -0.34065 | 3.9997 | -0.27324 | 11.2225 | -0.22603 | -0.37833 | 4.3157 | -0.38277 | 2.314 | 4.3624 | 1.8032 | 4.3903 | 1.7494 | -0.22351 | -0.42801 | 3.5306 | 1.6863 | 4.6409 | -0.15199
methanol synthesis, hydrogen production, gaseous, 200 bar, from PEM electrolysis, from onshore wind electricity carbon dioxide, captured from atmosphere, with a sorbent-based direct air capture system, 100ktCO2, with waste heat, and onshore wind electricity | -0.82179 | 0.90776 | 4.4349 | -0.045963 | 1.5544 | 6.6888 | 1.6163 | 1.3076 | -0.89617 | 3.4442 | -0.82877 | 10.0926 | -0.86045 | -0.93993 | 3.7535 | -0.95123 | 1.7584 | 3.8069 | 1.2476 | 3.8295 | 1.6725 | -0.77904 | -0.99547 | 2.9857 | 1.4869 | 4.0854 | -0.69622
methanol synthesis, hydrogen production, gaseous, 200 bar, from PEM electrolysis, from solar electricity carbon dioxide, captured from atmosphere, with a solvent-based direct air capture system, 1MtCO2, with heat pump heat, and grid electricity | 0.44276 | 1.2773 | 5.4799 | 0.27563 | 2.0614 | 7.6635 | 2.797 | 2.3265 | 0.48369 | 4.4602 | 0.49531 | 12.1978 | 0.67645 | 0.53448 | 4.8378 | 0.49531 | 2.8168 | 4.8301 | 2.4522 | 4.9264 | 2.042 | 0.58696 | 0.49531 | 3.9964 | 2.0932 | 5.1249 | 0.5231
methanol synthesis, hydrogen production, gaseous, 200 bar, from PEM electrolysis, from solar electricity carbon dioxide, captured from atmosphere, with a solvent-based direct air capture system, 1MtCO2, with heat pump heat, and onshore wind electricity | -0.62934 | 0.87983 | 4.4017 | 0.11032 | 1.5058 | 7.1643 | 1.7454 | 1.2749 | -0.56795 | 3.4085 | -0.55634 | 10.0588 | -0.52455 | -0.52866 | 3.7736 | -0.58082 | 1.7651 | 3.7784 | 1.4006 | 3.8647 | 1.8965 | -0.46468 | -0.57894 | 2.9649 | 1.7156 | 4.0733 | -0.50717
methanol synthesis, hydrogen production, gaseous, 200 bar, from PEM electrolysis, from solar electricity carbon dioxide, captured from atmosphere, with a solvent-based direct air capture system, 1MtCO2, with industrial steam heat, and grid electricity | 1.0206 | 2.2708 | 6.0408 | 1.318 | 2.9654 | 7.9735 | 3.3748 | 2.9043 | 1.0343 | 5.038 | 1.0731 | 12.0846 | 1.1694 | 1.1123 | 5.4156 | 1.0731 | 3.3946 | 5.4079 | 3.03 | 5.5042 | 2.7361 | 1.1648 | 1.0731 | 4.5742 | 2.8835 | 5.7027 | 1.1009
methanol synthesis, hydrogen production, gaseous, 200 bar, from PEM electrolysis, from solar electricity carbon dioxide, captured from atmosphere, with a solvent-based direct air capture system, 1MtCO2, with industrial steam heat, and onshore wind electricity | 0.62979 | 2.126 | 5.6479 | 1.2577 | 2.7629 | 7.7915 | 2.9915 | 2.521 | 0.65099 | 4.6547 | 0.68979 | 11.3049 | 0.73166 | 0.72478 | 5.0277 | 0.68087 | 3.0113 | 5.0245 | 2.6467 | 5.1172 | 2.6831 | 0.78144 | 0.68155 | 4.1982 | 2.7459 | 5.3194 | 0.72538
methanol synthesis, hydrogen production, gaseous, 200 bar, from PEM electrolysis, from solar electricity carbon dioxide, captured from atmosphere, with a solvent-based direct air capture system, 1MtCO2, with waste heat, and grid electricity | -0.19667 | 1.0536 | 4.8236 | 0.10075 | 1.7482 | 6.6939 | 2.1576 | 1.6871 | -0.21545 | 3.8208 | -0.14413 | 10.8674 | -0.04782 | -0.16732 | 4.136 | -0.14413 | 2.1773 | 4.1906 | 1.8128 | 4.2246 | 1.6422 | -0.11484 | -0.20649 | 3.357 | 1.6662 | 4.4855 | -0.11633
methanol synthesis, hydrogen production, gaseous, 200 bar, from PEM electrolysis, from solar electricity carbon dioxide, captured from atmosphere, with a solvent-based direct air capture system, 1MtCO2, with waste heat, and onshore wind electricity | -0.58744 | 0.90873 | 4.4306 | 0.040492 | 1.5457 | 6.512 | 1.7743 | 1.3038 | -0.59877 | 3.4374 | -0.52744 | 10.0877 | -0.48557 | -0.55482 | 3.7481 | -0.53636 | 1.794 | 3.8073 | 1.4295 | 3.8376 | 1.5891 | -0.49815 | -0.59804 | 2.981 | 1.5286 | 4.1022 | -0.49185
methanol synthesis, hydrogen production, gaseous, 200 bar, from PEM electrolysis, from solar electricity carbon dioxide, captured from atmosphere, with a sorbent-based direct air capture system, 100ktCO2, with heat pump heat, and geothermal electricity | -0.5379 | 0.95283 | 4.4727 | 0.18215 | 1.5974 | 7.267 | 1.8163 | 1.3459 | -0.49539 | 3.4795 | -0.48535 | 10.128 | -0.4377 | -0.44618 | 3.8571 | -0.48535 | 1.8361 | 3.8596 | 1.4715 | 3.9458 | 1.9627 | -0.3937 | -0.48535 | 3.0157 | 1.7965 | 4.1442 | -0.45972
methanol synthesis, hydrogen production, gaseous, 200 bar, from PEM electrolysis, from solar electricity carbon dioxide, captured from atmosphere, with a sorbent-based direct air capture system, 100ktCO2, with heat pump heat, and grid electricity | 0.5341 | 1.3217 | 5.5733 | 0.3172 | 2.1177 | 7.7863 | 2.8883 | 2.4179 | 0.5766 | 4.5515 | 0.58664 | 12.3686 | 0.77776 | 0.62582 | 4.9291 | 0.58664 | 2.9081 | 4.9214 | 2.5435 | 5.0178 | 2.1024 | 0.67829 | 0.58664 | 4.0877 | 2.1595 | 5.2162 | 0.61227
methanol synthesis, hydrogen production, gaseous, 200 bar, from PEM electrolysis, from solar electricity carbon dioxide, captured from atmosphere, with a sorbent-based direct air capture system, 100ktCO2, with heat pump heat, and onshore wind electricity | -0.6181 | 0.89462 | 4.4145 | 0.13954 | 1.5207 | 7.2498 | 1.7581 | 1.2876 | -0.5536 | 3.4213 | -0.54356 | 10.0698 | -0.51296 | -0.51675 | 3.7854 | -0.56987 | 1.7779 | 3.7912 | 1.4133 | 3.8767 | 1.946 | -0.45191 | -0.56786 | 2.9792 | 1.7538 | 4.086 | -0.49496
methanol synthesis, hydrogen production, gaseous, 200 bar, from PEM electrolysis, from solar electricity carbon dioxide, captured from atmosphere, with a sorbent-based direct air capture system, 100ktCO2, with industrial steam heat, and geothermal electricity | 0.50402 | 1.9947 | 5.5146 | 1.1471 | 2.6393 | 7.7976 | 2.8583 | 2.3878 | 0.52314 | 4.5214 | 0.55656 | 11.1699 | 0.60421 | 0.59573 | 4.8991 | 0.55656 | 2.878 | 4.8963 | 2.5134 | 4.9877 | 2.6306 | 0.64821 | 0.55656 | 4.0576 | 2.6607 | 5.1861 | 0.58219
methanol synthesis, hydrogen production, gaseous, 200 bar, from PEM electrolysis, from solar electricity carbon dioxide, captured from atmosphere, with a sorbent-based direct air capture system, 100ktCO2, with industrial steam heat, and grid electricity | 1.0309 | 2.1761 | 6.0556 | 1.2135 | 2.8951 | 8.0529 | 3.3852 | 2.9147 | 1.0501 | 5.0484 | 1.0835 | 12.2712 | 1.2016 | 1.1226 | 5.426 | 1.0835 | 3.4049 | 5.4182 | 3.0404 | 5.5146 | 2.6993 | 1.1751 | 1.0835 | 4.5846 | 2.8391 | 5.7131 | 1.1091
methanol synthesis, hydrogen production, gaseous, 200 bar, from PEM electrolysis, from solar electricity carbon dioxide, captured from atmosphere, with a sorbent-based direct air capture system, 100ktCO2, with industrial steam heat, and onshore wind electricity | 0.4646 | 1.9661 | 5.486 | 1.1262 | 2.6016 | 7.7892 | 2.8296 | 2.3592 | 0.49453 | 4.4928 | 0.52795 | 11.1413 | 0.56722 | 0.56105 | 4.8638 | 0.51502 | 2.8494 | 4.8627 | 2.4848 | 4.9537 | 2.6224 | 0.6196 | 0.51601 | 4.0397 | 2.6396 | 5.1575 | 0.56487
methanol synthesis, hydrogen production, gaseous, 200 bar, from PEM electrolysis, from solar electricity carbon dioxide, captured from atmosphere, with a sorbent-based direct air capture system, 100ktCO2, with waste heat, and geothermal electricity | -0.54265 | 0.94808 | 4.468 | 0.10044 | 1.5927 | 6.6973 | 1.8116 | 1.3411 | -0.55149 | 3.4748 | -0.4901 | 10.1233 | -0.44245 | -0.50455 | 3.7988 | -0.4901 | 1.8314 | 3.8496 | 1.4668 | 3.8874 | 1.6899 | -0.45208 | -0.54373 | 3.011 | 1.614 | 4.1395 | -0.46447
methanol synthesis, hydrogen production, gaseous, 200 bar, from PEM electrolysis, from solar electricity carbon dioxide, captured from atmosphere, with a sorbent-based direct air capture system, 100ktCO2, with waste heat, and grid electricity | -0.015735 | 1.1294 | 5.0089 | 0.16682 | 1.8484 | 6.9526 | 2.3385 | 1.868 | -0.02458 | 4.0017 | 0.036808 | 11.2246 | 0.15498 | 0.022359 | 4.3257 | 0.036808 | 2.3583 | 4.3716 | 1.9937 | 4.4143 | 1.7586 | 0.074834 | -0.016817 | 3.5379 | 1.7924 | 4.6664 | 0.062439
methanol synthesis, hydrogen production, gaseous, 200 bar, from PEM electrolysis, from solar electricity carbon dioxide, captured from atmosphere, with a sorbent-based direct air capture system, 100ktCO2, with waste heat, and onshore wind electricity | -0.58207 | 0.91947 | 4.4393 | 0.079493 | 1.5549 | 6.6889 | 1.783 | 1.3125 | -0.5801 | 3.4462 | -0.51872 | 10.0946 | -0.47944 | -0.53924 | 3.7635 | -0.53165 | 1.8027 | 3.816 | 1.4382 | 3.8534 | 1.6817 | -0.48069 | -0.58428 | 2.993 | 1.593 | 4.1109 | -0.4818
methanol synthesis, hydrogen production, steam methane reforming of natural gas, 25 bar carbon dioxide, captured from atmosphere, with a solvent-based direct air capture system, 1MtCO2, with heat pump heat, and grid electricity | 1.246 | 0.51545 | 1.2932 | 0.27455 | 0.64979 | 1.7074 | 1.246 | 1.246 | 1.2237 | 1.246 | 1.246 | 2.4888 | 1.4142 | 1.246 | 1.246 | 1.246 | 1.246 | 1.246 | 1.246 | 1.246 | 0.66278 | 1.246 | 1.246 | 1.2459 | 0.87775 | 1.246 | 1.2743
methanol synthesis, hydrogen production, steam methane reforming of natural gas, 25 bar carbon dioxide, captured from atmosphere, with a solvent-based direct air capture system, 1MtCO2, with heat pump heat, and onshore wind electricity | 0.1739 | 0.11802 | 0.21496 | 0.10924 | 0.09424 | 1.2082 | 0.19436 | 0.19436 | 0.17203 | 0.19435 | 0.19436 | 0.3498 | 0.21319 | 0.18283 | 0.18179 | 0.16988 | 0.19436 | 0.19436 | 0.19435 | 0.1843 | 0.51725 | 0.19437 | 0.17179 | 0.21444 | 0.50025 | 0.19436 | 0.24404
methanol synthesis, hydrogen production, steam methane reforming of natural gas, 25 bar carbon dioxide, captured from atmosphere, with a solvent-based direct air capture system, 1MtCO2, with industrial steam heat, and grid electricity | 1.8238 | 1.509 | 1.8541 | 1.3169 | 1.5538 | 2.0174 | 1.8238 | 1.8238 | 1.7743 | 1.8238 | 1.8238 | 2.3756 | 1.9071 | 1.8238 | 1.8238 | 1.8238 | 1.8238 | 1.8238 | 1.8238 | 1.8238 | 1.3569 | 1.8238 | 1.8238 | 1.8237 | 1.6681 | 1.8238 | 1.8521
methanol synthesis, hydrogen production, steam methane reforming of natural gas, 25 bar carbon dioxide, captured from atmosphere, with a solvent-based direct air capture system, 1MtCO2, with industrial steam heat, and onshore wind electricity | 1.433 | 1.3641 | 1.4611 | 1.2566 | 1.3513 | 1.8355 | 1.4405 | 1.4405 | 1.391 | 1.4405 | 1.4405 | 1.5959 | 1.4694 | 1.4363 | 1.4359 | 1.4316 | 1.4405 | 1.4405 | 1.4405 | 1.4368 | 1.3038 | 1.4405 | 1.4323 | 1.4478 | 1.5305 | 1.4405 | 1.4766
methanol synthesis, hydrogen production, steam methane reforming of natural gas, 25 bar carbon dioxide, captured from atmosphere, with a solvent-based direct air capture system, 1MtCO2, with waste heat, and grid electricity | 0.60657 | 0.29178 | 0.63686 | 0.099666 | 0.33661 | 0.7378 | 0.60657 | 0.60657 | 0.52452 | 0.60656 | 0.60657 | 1.1584 | 0.68991 | 0.54417 | 0.5442 | 0.60657 | 0.60657 | 0.60657 | 0.60656 | 0.54424 | 0.26293 | 0.54421 | 0.54424 | 0.60649 | 0.45082 | 0.60657 | 0.63487
methanol synthesis, hydrogen production, steam methane reforming of natural gas, 25 bar carbon dioxide, captured from atmosphere, with a solvent-based direct air capture system, 1MtCO2, with waste heat, and onshore wind electricity | 0.2158 | 0.14692 | 0.24386 | 0.039413 | 0.13411 | 0.55586 | 0.22326 | 0.22326 | 0.14121 | 0.22325 | 0.22326 | 0.3787 | 0.25216 | 0.15667 | 0.15631 | 0.21434 | 0.22326 | 0.22326 | 0.22325 | 0.15725 | 0.20988 | 0.1609 | 0.15269 | 0.23053 | 0.31322 | 0.22326 | 0.25935
methanol synthesis, hydrogen production, steam methane reforming of natural gas, 25 bar carbon dioxide, captured from atmosphere, with a sorbent-based direct air capture system, 100ktCO2, with heat pump heat, and geothermal electricity | 0.26535 | 0.19102 | 0.28595 | 0.18107 | 0.18583 | 1.3109 | 0.26535 | 0.26535 | 0.24458 | 0.26533 | 0.26535 | 0.41901 | 0.30003 | 0.26531 | 0.26534 | 0.26534 | 0.26534 | 0.27552 | 0.26533 | 0.26538 | 0.58346 | 0.26535 | 0.26537 | 0.26527 | 0.58113 | 0.26535 | 0.29148
methanol synthesis, hydrogen production, steam methane reforming of natural gas, 25 bar carbon dioxide, captured from atmosphere, with a sorbent-based direct air capture system, 100ktCO2, with heat pump heat, and grid electricity | 1.3373 | 0.55993 | 1.3865 | 0.31612 | 0.70611 | 1.8302 | 1.3373 | 1.3373 | 1.3166 | 1.3373 | 1.3373 | 2.6596 | 1.5155 | 1.3373 | 1.3373 | 1.3373 | 1.3373 | 1.3373 | 1.3373 | 1.3374 | 0.72319 | 1.3373 | 1.3374 | 1.3373 | 0.9441 | 1.3373 | 1.3635
methanol synthesis, hydrogen production, steam methane reforming of natural gas, 25 bar carbon dioxide, captured from atmosphere, with a sorbent-based direct air capture system, 100ktCO2, with heat pump heat, and onshore wind electricity | 0.18515 | 0.13281 | 0.22774 | 0.13846 | 0.10906 | 1.2937 | 0.20714 | 0.20714 | 0.18637 | 0.20712 | 0.20714 | 0.3608 | 0.22478 | 0.19474 | 0.19362 | 0.18083 | 0.20713 | 0.20714 | 0.20712 | 0.19632 | 0.56679 | 0.20714 | 0.18287 | 0.22871 | 0.5384 | 0.20714 | 0.25624
methanol synthesis, hydrogen production, steam methane reforming of natural gas, 25 bar carbon dioxide, captured from atmosphere, with a sorbent-based direct air capture system, 100ktCO2, with industrial steam heat, and geothermal electricity | 1.3073 | 1.2329 | 1.3279 | 1.146 | 1.2277 | 1.8415 | 1.3073 | 1.3073 | 1.2631 | 1.3072 | 1.3073 | 1.4609 | 1.3419 | 1.3072 | 1.3073 | 1.3073 | 1.3073 | 1.3123 | 1.3072 | 1.3073 | 1.2514 | 1.3073 | 1.3073 | 1.3072 | 1.4452 | 1.3073 | 1.3334
methanol synthesis, hydrogen production, steam methane reforming of natural gas, 25 bar carbon dioxide, captured from atmosphere, with a sorbent-based direct air capture system, 100ktCO2, with industrial steam heat, and grid electricity | 1.8342 | 1.4143 | 1.8688 | 1.2124 | 1.4835 | 2.0968 | 1.8342 | 1.8342 | 1.79 | 1.8342 | 1.8342 | 2.5622 | 1.9394 | 1.8341 | 1.8342 | 1.8342 | 1.8342 | 1.8342 | 1.8342 | 1.8342 | 1.32 | 1.8342 | 1.8342 | 1.8341 | 1.6237 | 1.8342 | 1.8603
methanol synthesis, hydrogen production, steam methane reforming of natural gas, 25 bar carbon dioxide, captured from atmosphere, with a sorbent-based direct air capture system, 100ktCO2, with industrial steam heat, and onshore wind electricity | 1.2678 | 1.2043 | 1.2992 | 1.1251 | 1.19 | 1.8331 | 1.2786 | 1.2786 | 1.2345 | 1.2786 | 1.2786 | 1.4323 | 1.305 | 1.2725 | 1.272 | 1.2657 | 1.2786 | 1.2786 | 1.2786 | 1.2733 | 1.2432 | 1.2786 | 1.2667 | 1.2892 | 1.4242 | 1.2786 | 1.3161
methanol synthesis, hydrogen production, steam methane reforming of natural gas, 25 bar carbon dioxide, captured from atmosphere, with a sorbent-based direct air capture system, 100ktCO2, with waste heat, and geothermal electricity | 0.2606 | 0.18627 | 0.2812 | 0.099358 | 0.18108 | 0.74125 | 0.2606 | 0.2606 | 0.18848 | 0.26058 | 0.2606 | 0.41426 | 0.29528 | 0.20694 | 0.20696 | 0.26059 | 0.26059 | 0.2656 | 0.26058 | 0.207 | 0.31069 | 0.20697 | 0.207 | 0.26052 | 0.39858 | 0.2606 | 0.28673
methanol synthesis, hydrogen production, steam methane reforming of natural gas, 25 bar carbon dioxide, captured from atmosphere, with a sorbent-based direct air capture system, 100ktCO2, with waste heat, and grid electricity | 0.78751 | 0.3676 | 0.82214 | 0.16574 | 0.43681 | 0.99648 | 0.78751 | 0.78751 | 0.7154 | 0.7875 | 0.78751 | 1.5156 | 0.89271 | 0.73385 | 0.73387 | 0.78751 | 0.78751 | 0.78751 | 0.78749 | 0.73392 | 0.37937 | 0.73388 | 0.73391 | 0.78743 | 0.577 | 0.78751 | 0.81365
methanol synthesis, hydrogen production, steam methane reforming of natural gas, 25 bar carbon dioxide, captured from atmosphere, with a sorbent-based direct air capture system, 100ktCO2, with waste heat, and onshore wind electricity | 0.22118 | 0.15766 | 0.25258 | 0.078414 | 0.14334 | 0.73279 | 0.23198 | 0.23198 | 0.15987 | 0.23197 | 0.23198 | 0.38565 | 0.25829 | 0.17225 | 0.17171 | 0.21905 | 0.23198 | 0.23198 | 0.23197 | 0.17306 | 0.30249 | 0.17836 | 0.16645 | 0.24255 | 0.37758 | 0.23198 | 0.26941
methanol synthesis, hydrogen production, steam methane reforming of natural gas, with CCS (MDEA, 98% eff.), 25 bar carbon dioxide, captured from atmosphere, with a solvent-based direct air capture system, 1MtCO2, with heat pump heat, and grid electricity | 0.43941 | -0.33183 | 0.48769 | -0.57246 | -0.18876 | 0.92547 | 0.43941 | 0.43941 | 0.41708 | 0.4394 | 0.43941 | 1.7438 | 0.61466 | 0.43938 | 0.4394 | 0.43941 | 0.43941 | 0.43941 | 0.4394 | 0.43944 | -0.17001 | 0.43941 | 0.43944 | 0.43934 | 0.052399 | 0.43941 | 0.46767
methanol synthesis, hydrogen production, steam methane reforming of natural gas, with CCS (MDEA, 98% eff.), 25 bar carbon dioxide, captured from atmosphere, with a solvent-based direct air capture system, 1MtCO2, with heat pump heat, and onshore wind electricity | -0.63269 | -0.72926 | -0.59052 | -0.73777 | -0.74432 | 0.42629 | -0.61223 | -0.61223 | -0.63457 | -0.61224 | -0.61223 | -0.39522 | -0.58634 | -0.62376 | -0.62481 | -0.63671 | -0.61223 | -0.61223 | -0.61225 | -0.6223 | -0.31554 | -0.61223 | -0.63481 | -0.59215 | -0.32511 | -0.61223 | -0.5626
methanol synthesis, hydrogen production, steam methane reforming of natural gas, with CCS (MDEA, 98% eff.), 25 bar carbon dioxide, captured from atmosphere, with a solvent-based direct air capture system, 1MtCO2, with industrial steam heat, and grid electricity | 1.0172 | 0.66173 | 1.0486 | 0.46988 | 0.71528 | 1.2355 | 1.0172 | 1.0172 | 0.96768 | 1.0172 | 1.0172 | 1.6306 | 1.1076 | 1.0172 | 1.0172 | 1.0172 | 1.0172 | 1.0172 | 1.0172 | 1.0172 | 0.5241 | 1.0172 | 1.0172 | 1.0171 | 0.8427 | 1.0172 | 1.0455
methanol synthesis, hydrogen production, steam methane reforming of natural gas, with CCS (MDEA, 98% eff.), 25 bar carbon dioxide, captured from atmosphere, with a solvent-based direct air capture system, 1MtCO2, with industrial steam heat, and onshore wind electricity | 0.62644 | 0.51687 | 0.65561 | 0.40963 | 0.51279 | 1.0535 | 0.6339 | 0.6339 | 0.58437 | 0.63389 | 0.6339 | 0.8509 | 0.66987 | 0.62967 | 0.62931 | 0.62497 | 0.6339 | 0.6339 | 0.63388 | 0.63025 | 0.47106 | 0.6339 | 0.62568 | 0.64117 | 0.7051 | 0.6339 | 0.66995
methanol synthesis, hydrogen production, steam methane reforming of natural gas, with CCS (MDEA, 98% eff.), 25 bar carbon dioxide, captured from atmosphere, with a solvent-based direct air capture system, 1MtCO2, with waste heat, and grid electricity | -0.20002 | -0.5555 | -0.16862 | -0.74735 | -0.50195 | -0.044111 | -0.20002 | -0.20002 | -0.28207 | -0.20003 | -0.20002 | 0.41333 | -0.10961 | -0.26242 | -0.26239 | -0.20002 | -0.20002 | -0.20002 | -0.20004 | -0.26235 | -0.56986 | -0.26239 | -0.26236 | -0.20009 | -0.37453 | -0.20002 | -0.17176
methanol synthesis, hydrogen production, steam methane reforming of natural gas, with CCS (MDEA, 98% eff.), 25 bar carbon dioxide, captured from atmosphere, with a solvent-based direct air capture system, 1MtCO2, with waste heat, and onshore wind electricity | -0.59079 | -0.70036 | -0.56162 | -0.8076 | -0.70444 | -0.22606 | -0.58333 | -0.58333 | -0.66538 | -0.58334 | -0.58333 | -0.36633 | -0.54736 | -0.64992 | -0.65029 | -0.59226 | -0.58334 | -0.58333 | -0.58335 | -0.64935 | -0.62291 | -0.6457 | -0.65391 | -0.57606 | -0.51213 | -0.58333 | -0.54729
methanol synthesis, hydrogen production, steam methane reforming of natural gas, with CCS (MDEA, 98% eff.), 25 bar carbon dioxide, captured from atmosphere, with a sorbent-based direct air capture system, 100ktCO2, with heat pump heat, and geothermal electricity | -0.54125 | -0.65625 | -0.51953 | -0.66595 | -0.65273 | 0.52902 | -0.54125 | -0.54125 | -0.56201 | -0.54126 | -0.54125 | -0.32602 | -0.4995 | -0.54128 | -0.54126 | -0.54125 | -0.54125 | -0.53107 | -0.54126 | -0.54122 | -0.24933 | -0.54125 | -0.54122 | -0.54132 | -0.24423 | -0.54125 | -0.51516
methanol synthesis, hydrogen production, steam methane reforming of natural gas, with CCS (MDEA, 98% eff.), 25 bar carbon dioxide, captured from atmosphere, with a sorbent-based direct air capture system, 100ktCO2, with heat pump heat, and grid electricity | 0.53074 | -0.28734 | 0.58101 | -0.5309 | -0.13245 | 1.0483 | 0.53074 | 0.53074 | 0.50998 | 0.53074 | 0.53074 | 1.9146 | 0.71596 | 0.53071 | 0.53074 | 0.53074 | 0.53074 | 0.53074 | 0.53073 | 0.53078 | -0.1096 | 0.53074 | 0.53077 | 0.53067 | 0.11875 | 0.53074 | 0.55684
methanol synthesis, hydrogen production, steam methane reforming of natural gas, with CCS (MDEA, 98% eff.), 25 bar carbon dioxide, captured from atmosphere, with a sorbent-based direct air capture system, 100ktCO2, with heat pump heat, and onshore wind electricity | -0.62145 | -0.71446 | -0.57774 | -0.70856 | -0.7295 | 0.51181 | -0.59946 | -0.59946 | -0.62022 | -0.59947 | -0.59946 | -0.38423 | -0.57475 | -0.61185 | -0.61298 | -0.62577 | -0.59946 | -0.59946 | -0.59947 | -0.61028 | -0.266 | -0.59946 | -0.62373 | -0.57787 | -0.28695 | -0.59946 | -0.5504
methanol synthesis, hydrogen production, steam methane reforming of natural gas, with CCS (MDEA, 98% eff.), 25 bar carbon dioxide, captured from atmosphere, with a sorbent-based direct air capture system, 100ktCO2, with industrial steam heat, and geothermal electricity | 0.50066 | 0.38566 | 0.52238 | 0.29901 | 0.38918 | 1.0596 | 0.50066 | 0.50066 | 0.45652 | 0.50065 | 0.50066 | 0.71589 | 0.54242 | 0.50063 | 0.50066 | 0.50066 | 0.50066 | 0.50567 | 0.50065 | 0.5007 | 0.41857 | 0.50066 | 0.50069 | 0.50059 | 0.6199 | 0.50066 | 0.52676
methanol synthesis, hydrogen production, steam methane reforming of natural gas, with CCS (MDEA, 98% eff.), 25 bar carbon dioxide, captured from atmosphere, with a sorbent-based direct air capture system, 100ktCO2, with industrial steam heat, and grid electricity | 1.0276 | 0.56699 | 1.0633 | 0.36539 | 0.64492 | 1.3149 | 1.0276 | 1.0276 | 0.98343 | 1.0276 | 1.0276 | 1.8172 | 1.1398 | 1.0275 | 1.0276 | 1.0276 | 1.0276 | 1.0276 | 1.0276 | 1.0276 | 0.48725 | 1.0276 | 1.0276 | 1.0275 | 0.79831 | 1.0276 | 1.0537
methanol synthesis, hydrogen production, steam methane reforming of natural gas, with CCS (MDEA, 98% eff.), 25 bar carbon dioxide, captured from atmosphere, with a sorbent-based direct air capture system, 100ktCO2, with industrial steam heat, and onshore wind electricity | 0.46125 | 0.35705 | 0.49377 | 0.27806 | 0.35145 | 1.0512 | 0.47205 | 0.47205 | 0.42791 | 0.47204 | 0.47205 | 0.68728 | 0.50543 | 0.46595 | 0.46541 | 0.45912 | 0.47205 | 0.47205 | 0.47204 | 0.46675 | 0.41037 | 0.47205 | 0.46014 | 0.48263 | 0.5989 | 0.47205 | 0.50944
methanol synthesis, hydrogen production, steam methane reforming of natural gas, with CCS (MDEA, 98% eff.), 25 bar carbon dioxide, captured from atmosphere, with a sorbent-based direct air capture system, 100ktCO2, with waste heat, and geothermal electricity | -0.546 | -0.661 | -0.52428 | -0.74766 | -0.65748 | -0.040664 | -0.546 | -0.546 | -0.61811 | -0.54601 | -0.546 | -0.33077 | -0.50425 | -0.59966 | -0.59963 | -0.546 | -0.546 | -0.541 | -0.54601 | -0.59959 | -0.5221 | -0.59962 | -0.5996 | -0.54607 | -0.42677 | -0.546 | -0.51991
methanol synthesis, hydrogen production, steam methane reforming of natural gas, with CCS (MDEA, 98% eff.), 25 bar carbon dioxide, captured from atmosphere, with a sorbent-based direct air capture system, 100ktCO2, with waste heat, and grid electricity | -0.019087 | -0.47967 | 0.016663 | -0.68128 | -0.40175 | 0.21456 | -0.019087 | -0.019087 | -0.091198 | -0.019097 | -0.019087 | 0.77055 | 0.093181 | -0.072743 | -0.072719 | -0.019088 | -0.019089 | -0.019087 | -0.019101 | -0.072681 | -0.45342 | -0.072712 | -0.072686 | -0.019159 | -0.24835 | -0.019087 | 0.0070074
methanol synthesis, hydrogen production, steam methane reforming of natural gas, with CCS (MDEA, 98% eff.), 25 bar carbon dioxide, captured from atmosphere, with a sorbent-based direct air capture system, 100ktCO2, with waste heat, and onshore wind electricity | -0.58542 | -0.68961 | -0.5529 | -0.7686 | -0.69522 | -0.049125 | -0.57461 | -0.57461 | -0.64672 | -0.57462 | -0.57461 | -0.35938 | -0.54124 | -0.63434 | -0.63488 | -0.58754 | -0.57461 | -0.57461 | -0.57462 | -0.63354 | -0.5303 | -0.62823 | -0.64015 | -0.56404 | -0.44777 | -0.57461 | -0.53723
methanol, BAU | 0.76969 | 0.73561 | 0.7782 | 0.71337 | 0.741 | 0.77281 | 0.74233 | 0.69973 | 0.74923 | 0.73027 | 0.78188 | 0.798 | 0.74595 | 1.0412 | 0.75035 | 0.73998 | 0.73487 | 0.75256 | 0.73555 | 1.0186 | 0.7277 | 0.95287 | 0.74469 | 0.73658 | 0.84694 | 0.74493 | 0.77709
methanol, blue | 0.52718 | 0.39313 | 0.5541 | 0.35743 | 0.44045 | 0.53711 | 0.44566 | 0.31627 | 0.46584 | 0.40871 | 0.56474 | 0.61423 | 0.45628 | 0.84645 | 0.46895 | 0.43828 | 0.42287 | 0.47602 | 0.42495 | 0.85506 | 0.40063 | 0.73537 | 0.45218 | 0.42781 | 0.57038 | 0.45299 | 0.55022

## image SSP2-RCP19 2040
Activity | AU | BR | BW | CA | CL | CN | EG | ET | GLO | GT | ID | IN | IR | JP | KR | MX | NG | PH | PK | PL | RER | RU | TR | UA | US | UZ | ZA
methanol synthesis, hydrogen production, gaseous, 200 bar, from PEM electrolysis, from grid electricity carbon dioxide, captured from atmosphere, with a solvent-based direct air capture system, 1MtCO2, with heat pump heat, and grid electricity | 5.365 | 1.1484 | 5.0818 | 0.50468 | 1.8497 | 7.1292 | 4.8121 | 2.2293 | 4.7663 | 4.1453 | 7.9547 | 11.4216 | 4.4223 | 4.0814 | 4.4894 | 4.1397 | 2.9197 | 4.5113 | 4.3163 | 4.9431 | 1.8487 | 4.9641 | 4.3134 | 3.7809 | 2.8257 | 5.131 | 7.4618
methanol synthesis, hydrogen production, gaseous, 200 bar, from PEM electrolysis, from grid electricity carbon dioxide, captured from atmosphere, with a solvent-based direct air capture system, 1MtCO2, with heat pump heat, and onshore wind electricity | 4.2966 | 0.75046 | 4.0062 | 0.33921 | 1.2948 | 6.6313 | 3.7631 | 1.1802 | 3.7172 | 3.0963 | 6.9057 | 9.291 | 3.2226 | 3.0215 | 3.4285 | 3.0674 | 1.8707 | 3.4623 | 3.2672 | 3.8844 | 1.7038 | 3.9151 | 3.243 | 2.7508 | 2.4499 | 4.0819 | 6.433
methanol synthesis, hydrogen production, gaseous, 200 bar, from PEM electrolysis, from grid electricity carbon dioxide, captured from atmosphere, with a solvent-based direct air capture system, 1MtCO2, with industrial steam heat, and grid electricity | 5.9426 | 2.1398 | 5.6425 | 1.5448 | 2.7518 | 7.4398 | 5.3897 | 2.8069 | 5.3167 | 4.7229 | 8.5323 | 11.3119 | 4.9137 | 4.659 | 5.067 | 4.7173 | 3.4973 | 5.0889 | 4.8939 | 5.5207 | 2.5422 | 5.5417 | 4.891 | 4.3585 | 3.6156 | 5.7086 | 8.0394
methanol synthesis, hydrogen production, gaseous, 200 bar, from PEM electrolysis, from grid electricity carbon dioxide, captured from atmosphere, with a solvent-based direct air capture system, 1MtCO2, with industrial steam heat, and onshore wind electricity | 5.5532 | 1.9947 | 5.2505 | 1.4845 | 2.5495 | 7.2583 | 5.0074 | 2.4245 | 4.9343 | 4.3406 | 8.1499 | 10.5353 | 4.4764 | 4.2727 | 4.6803 | 4.3264 | 3.115 | 4.7066 | 4.5115 | 5.1348 | 2.4894 | 5.1593 | 4.5008 | 3.983 | 3.4786 | 5.3262 | 7.6644
methanol synthesis, hydrogen production, gaseous, 200 bar, from PEM electrolysis, from grid electricity carbon dioxide, captured from atmosphere, with a solvent-based direct air capture system, 1MtCO2, with waste heat, and grid electricity | 4.7289 | 0.92605 | 4.4288 | 0.33103 | 1.538 | 6.1638 | 4.176 | 1.5931 | 4.0705 | 3.5092 | 7.3186 | 10.0981 | 3.7 | 3.383 | 3.791 | 3.5035 | 2.2836 | 3.8752 | 3.6801 | 4.2447 | 1.4522 | 4.2657 | 3.615 | 3.1447 | 2.4018 | 4.4948 | 6.8256
methanol synthesis, hydrogen production, gaseous, 200 bar, from PEM electrolysis, from grid electricity carbon dioxide, captured from atmosphere, with a solvent-based direct air capture system, 1MtCO2, with waste heat, and onshore wind electricity | 4.3394 | 0.781 | 4.0367 | 0.27072 | 1.3358 | 5.9823 | 3.7936 | 1.2107 | 3.6882 | 3.1268 | 6.9362 | 9.3216 | 3.2627 | 2.9967 | 3.4043 | 3.1127 | 1.9012 | 3.4928 | 3.2978 | 3.8588 | 1.3994 | 3.8834 | 3.2249 | 2.7693 | 2.2649 | 4.1125 | 6.4506
methanol synthesis, hydrogen production, gaseous, 200 bar, from PEM electrolysis, from grid electricity carbon dioxide, captured from atmosphere, with a sorbent-based direct air capture system, 100ktCO2, with heat pump heat, and geothermal electricity | 4.3885 | 0.82507 | 4.0788 | 0.41168 | 1.3871 | 6.7346 | 3.8356 | 1.2528 | 3.7914 | 3.1689 | 6.9782 | 9.3618 | 3.3102 | 3.105 | 3.513 | 3.1632 | 1.9433 | 3.5452 | 3.3398 | 3.9666 | 1.7704 | 3.9876 | 3.3369 | 2.8044 | 2.5311 | 4.1545 | 6.4831
methanol synthesis, hydrogen production, gaseous, 200 bar, from PEM electrolysis, from grid electricity carbon dioxide, captured from atmosphere, with a sorbent-based direct air capture system, 100ktCO2, with heat pump heat, and grid electricity | 5.4564 | 1.1932 | 5.1751 | 0.54647 | 1.9063 | 7.252 | 4.9035 | 2.3207 | 4.8592 | 4.2367 | 8.0461 | 11.592 | 4.5238 | 4.1728 | 4.5808 | 4.2311 | 3.0111 | 4.6027 | 4.4077 | 5.0345 | 1.9092 | 5.0555 | 4.4048 | 3.8723 | 2.8921 | 5.2224 | 7.551
methanol synthesis, hydrogen production, gaseous, 200 bar, from PEM electrolysis, from grid electricity carbon dioxide, captured from atmosphere, with a sorbent-based direct air capture system, 100ktCO2, with heat pump heat, and onshore wind electricity | 4.3082 | 0.76554 | 4.0192 | 0.36864 | 1.31 | 6.7169 | 3.7761 | 1.1932 | 3.7318 | 3.1093 | 6.9187 | 9.3023 | 3.2345 | 3.0337 | 3.4406 | 3.0787 | 1.8837 | 3.4753 | 3.2803 | 3.8967 | 1.7534 | 3.9281 | 3.2544 | 2.7653 | 2.4883 | 4.095 | 6.4453
methanol synthesis, hydrogen production, gaseous, 200 bar, from PEM electrolysis, from grid electricity carbon dioxide, captured from atmosphere, with a sorbent-based direct air capture system, 100ktCO2, with industrial steam heat, and geothermal electricity | 5.4282 | 1.8647 | 5.1184 | 1.3746 | 2.4267 | 7.2647 | 4.8753 | 2.2924 | 4.8076 | 4.2085 | 8.0179 | 10.4015 | 4.3498 | 4.1446 | 4.5526 | 4.2028 | 2.9829 | 4.5796 | 4.3794 | 5.0062 | 2.4373 | 5.0273 | 4.3766 | 3.8441 | 3.3939 | 5.1942 | 7.5228
methanol synthesis, hydrogen production, gaseous, 200 bar, from PEM electrolysis, from grid electricity carbon dioxide, captured from atmosphere, with a sorbent-based direct air capture system, 100ktCO2, with industrial steam heat, and grid electricity | 5.9531 | 2.0457 | 5.6573 | 1.4408 | 2.6819 | 7.519 | 5.4002 | 2.8173 | 5.3325 | 4.7334 | 8.5428 | 11.4977 | 4.9464 | 4.6695 | 5.0775 | 4.7277 | 3.5078 | 5.0994 | 4.9043 | 5.5311 | 2.5055 | 5.5522 | 4.9015 | 4.3689 | 3.5714 | 5.7191 | 8.0476
methanol synthesis, hydrogen production, gaseous, 200 bar, from PEM electrolysis, from grid electricity carbon dioxide, captured from atmosphere, with a sorbent-based direct air capture system, 100ktCO2, with industrial steam heat, and onshore wind electricity | 5.3887 | 1.8355 | 5.0892 | 1.3534 | 2.3888 | 7.256 | 4.846 | 2.2632 | 4.7783 | 4.1792 | 7.9886 | 10.3722 | 4.3126 | 4.1096 | 4.5171 | 4.1613 | 2.9536 | 4.5453 | 4.3502 | 4.9719 | 2.4289 | 4.998 | 4.336 | 3.8248 | 3.3728 | 5.1649 | 7.5042
methanol synthesis, hydrogen production, gaseous, 200 bar, from PEM electrolysis, from grid electricity carbon dioxide, captured from atmosphere, with a sorbent-based direct air capture system, 100ktCO2, with waste heat, and geothermal electricity | 4.3845 | 0.82106 | 4.0747 | 0.33091 | 1.3831 | 6.1675 | 3.8316 | 1.2488 | 3.7361 | 3.1648 | 6.9742 | 9.3578 | 3.3062 | 3.0474 | 3.4554 | 3.1592 | 1.9392 | 3.5359 | 3.3358 | 3.9091 | 1.5 | 3.9301 | 3.2794 | 2.8004 | 2.3502 | 4.1505 | 6.4791
methanol synthesis, hydrogen production, gaseous, 200 bar, from PEM electrolysis, from grid electricity carbon dioxide, captured from atmosphere, with a sorbent-based direct air capture system, 100ktCO2, with waste heat, and grid electricity | 4.9094 | 1.002 | 4.6136 | 0.39716 | 1.6383 | 6.4218 | 4.3565 | 1.7737 | 4.261 | 3.6897 | 7.4991 | 10.454 | 3.9027 | 3.5723 | 3.9803 | 3.6841 | 2.4641 | 4.0557 | 3.8607 | 4.4339 | 1.5682 | 4.455 | 3.8043 | 3.3253 | 2.5277 | 4.6754 | 7.004
methanol synthesis, hydrogen production, gaseous, 200 bar, from PEM electrolysis, from grid electricity carbon dioxide, captured from atmosphere, with a sorbent-based direct air capture system, 100ktCO2, with waste heat, and onshore wind electricity | 4.345 | 0.79179 | 4.0455 | 0.30975 | 1.3451 | 6.1588 | 3.8024 | 1.2195 | 3.7068 | 3.1356 | 6.9449 | 9.3285 | 3.269 | 3.0124 | 3.4199 | 3.1177 | 1.91 | 3.5016 | 3.3065 | 3.8747 | 1.4916 | 3.9008 | 3.2388 | 2.7812 | 2.3292 | 4.1212 | 6.4605
methanol synthesis, hydrogen production, gaseous, 200 bar, from PEM electrolysis, from hydro electricity carbon dioxide, captured from atmosphere, with a solvent-based direct air capture system, 1MtCO2, with heat pump heat, and grid electricity | 0.076067 | 1.0918 | 5.0589 | -0.0015702 | 1.8482 | 7.126 | 2.3186 | 2.1306 | -0.06328 | 4.1163 | -0.041947 | 11.3773 | 0.14169 | -0.041947 | 4.4555 | -0.041947 | 2.5274 | 4.4509 | 1.9607 | 4.5045 | 1.8092 | 0.061319 | -0.041947 | 3.6433 | 1.7562 | 4.6921 | -0.01403
methanol synthesis, hydrogen production, gaseous, 200 bar, from PEM electrolysis, from hydro electricity carbon dioxide, captured from atmosphere, with a solvent-based direct air capture system, 1MtCO2, with heat pump heat, and onshore wind electricity | -0.99237 | 0.69381 | 3.9833 | -0.16704 | 1.2933 | 6.6281 | 1.2696 | 1.0816 | -1.1123 | 3.0673 | -1.091 | 9.2467 | -1.058 | -1.1019 | 3.3945 | -1.1142 | 1.4783 | 3.4018 | 0.91165 | 3.4458 | 1.6643 | -0.98772 | -1.1124 | 2.6133 | 1.3804 | 3.6431 | -1.0428
methanol synthesis, hydrogen production, gaseous, 200 bar, from PEM electrolysis, from hydro electricity carbon dioxide, captured from atmosphere, with a solvent-based direct air capture system, 1MtCO2, with industrial steam heat, and grid electricity | 0.65367 | 2.0831 | 5.6196 | 1.0385 | 2.7502 | 7.4366 | 2.8962 | 2.7082 | 0.48708 | 4.6939 | 0.53565 | 11.2676 | 0.6331 | 0.53565 | 5.0331 | 0.53565 | 3.105 | 5.0285 | 2.5383 | 5.0821 | 2.5027 | 0.63892 | 0.53565 | 4.2209 | 2.5461 | 5.2697 | 0.56357
methanol synthesis, hydrogen production, gaseous, 200 bar, from PEM electrolysis, from hydro electricity carbon dioxide, captured from atmosphere, with a solvent-based direct air capture system, 1MtCO2, with industrial steam heat, and onshore wind electricity | 0.26423 | 1.9381 | 5.2276 | 0.97822 | 2.548 | 7.2551 | 2.5139 | 2.3258 | 0.10472 | 4.3115 | 0.15329 | 10.491 | 0.19582 | 0.14931 | 4.6464 | 0.14483 | 2.7226 | 4.6461 | 2.1559 | 4.6962 | 2.4499 | 0.25655 | 0.14548 | 3.8455 | 2.4091 | 4.8873 | 0.18858
methanol synthesis, hydrogen production, gaseous, 200 bar, from PEM electrolysis, from hydro electricity carbon dioxide, captured from atmosphere, with a solvent-based direct air capture system, 1MtCO2, with waste heat, and grid electricity | -0.56008 | 0.86939 | 4.4059 | -0.17522 | 1.5365 | 6.1606 | 1.6825 | 1.4945 | -0.75903 | 3.4802 | -0.67809 | 10.0538 | -0.58065 | -0.74034 | 3.7571 | -0.67809 | 1.8912 | 3.8147 | 1.3246 | 3.8061 | 1.4127 | -0.63707 | -0.74034 | 3.0072 | 1.3323 | 4.056 | -0.65018
methanol synthesis, hydrogen production, gaseous, 200 bar, from PEM electrolysis, from hydro electricity carbon dioxide, captured from atmosphere, with a solvent-based direct air capture system, 1MtCO2, with waste heat, and onshore wind electricity | -0.94951 | 0.72435 | 4.0139 | -0.23553 | 1.3342 | 5.9791 | 1.3001 | 1.1121 | -1.1414 | 3.0978 | -1.0605 | 9.2772 | -1.0179 | -1.1267 | 3.3704 | -1.0689 | 1.5089 | 3.4324 | 0.94219 | 3.4202 | 1.3598 | -1.0194 | -1.1305 | 2.6317 | 1.1953 | 3.6736 | -1.0252
methanol synthesis, hydrogen production, gaseous, 200 bar, from PEM electrolysis, from hydro electricity carbon dioxide, captured from atmosphere, with a sorbent-based direct air capture system, 100ktCO2, with heat pump heat, and geothermal electricity | -0.90041 | 0.76842 | 4.0559 | -0.094568 | 1.3855 | 6.7314 | 1.3422 | 1.1541 | -1.0382 | 3.1398 | -1.0184 | 9.3175 | -0.97041 | -1.0184 | 3.479 | -1.0184 | 1.5509 | 3.4847 | 0.98422 | 3.528 | 1.7308 | -0.91516 | -1.0184 | 2.6668 | 1.4615 | 3.7156 | -0.99268
methanol synthesis, hydrogen production, gaseous, 200 bar, from PEM electrolysis, from hydro electricity carbon dioxide, captured from atmosphere, with a sorbent-based direct air capture system, 100ktCO2, with heat pump heat, and grid electricity | 0.16747 | 1.1366 | 5.1523 | 0.040222 | 1.9047 | 7.2488 | 2.41 | 2.222 | 0.029662 | 4.2077 | 0.049454 | 11.5477 | 0.24323 | 0.049454 | 4.5469 | 0.049454 | 2.6188 | 4.5423 | 2.0521 | 4.5959 | 1.8696 | 0.15272 | 0.049454 | 3.7347 | 1.8226 | 4.7835 | 0.075197
methanol synthesis, hydrogen production, gaseous, 200 bar, from PEM electrolysis, from hydro electricity carbon dioxide, captured from atmosphere, with a sorbent-based direct air capture system, 100ktCO2, with heat pump heat, and onshore wind electricity | -0.98078 | 0.70888 | 3.9964 | -0.13761 | 1.3084 | 6.7137 | 1.2826 | 1.0946 | -1.0978 | 3.0803 | -1.078 | 9.2579 | -1.0461 | -1.0897 | 3.4067 | -1.1029 | 1.4914 | 3.4149 | 0.92469 | 3.4581 | 1.7139 | -0.97469 | -1.101 | 2.6277 | 1.4187 | 3.6561 | -1.0305
methanol synthesis, hydrogen production, gaseous, 200 bar, from PEM electrolysis, from hydro electricity carbon dioxide, captured from atmosphere, with a sorbent-based direct air capture system, 100ktCO2, with industrial steam heat, and geothermal electricity | 0.13924 | 1.8081 | 5.0955 | 0.86832 | 2.4252 | 7.2616 | 2.3818 | 2.1938 | -0.021986 | 4.1795 | 0.021225 | 10.3571 | 0.069239 | 0.021225 | 4.5187 | 0.021225 | 2.5905 | 4.5191 | 2.0239 | 4.5676 | 2.3977 | 0.12449 | 0.021225 | 3.7065 | 2.3243 | 4.7553 | 0.046969
methanol synthesis, hydrogen production, gaseous, 200 bar, from PEM electrolysis, from hydro electricity carbon dioxide, captured from atmosphere, with a sorbent-based direct air capture system, 100ktCO2, with industrial steam heat, and grid electricity | 0.66413 | 1.989 | 5.6344 | 0.93458 | 2.6804 | 7.5159 | 2.9067 | 2.7187 | 0.5029 | 4.7044 | 0.54612 | 11.4533 | 0.66577 | 0.54612 | 5.0435 | 0.54612 | 3.1154 | 5.0389 | 2.5488 | 5.0925 | 2.4659 | 0.64938 | 0.54612 | 4.2314 | 2.5018 | 5.2802 | 0.57186
methanol synthesis, hydrogen production, gaseous, 200 bar, from PEM electrolysis, from hydro electricity carbon dioxide, captured from atmosphere, with a sorbent-based direct air capture system, 100ktCO2, with industrial steam heat, and onshore wind electricity | 0.099736 | 1.7788 | 5.0663 | 0.84717 | 2.3873 | 7.2528 | 2.3525 | 2.1645 | -0.051249 | 4.1502 | -0.0080374 | 10.3279 | 0.032038 | -0.013794 | 4.4831 | -0.020291 | 2.5613 | 4.4848 | 1.9946 | 4.5333 | 2.3894 | 0.095231 | -0.019352 | 3.6873 | 2.3033 | 4.726 | 0.028403
methanol synthesis, hydrogen production, gaseous, 200 bar, from PEM electrolysis, from hydro electricity carbon dioxide, captured from atmosphere, with a sorbent-based direct air capture system, 100ktCO2, with waste heat, and geothermal electricity | -0.90443 | 0.7644 | 4.0519 | -0.17534 | 1.3815 | 6.1644 | 1.3381 | 1.1501 | -1.0935 | 3.1358 | -1.0224 | 9.3135 | -0.97443 | -1.076 | 3.4215 | -1.0224 | 1.5469 | 3.4754 | 0.9802 | 3.4704 | 1.4604 | -0.9727 | -1.076 | 2.6628 | 1.2807 | 3.7116 | -0.9967
methanol synthesis, hydrogen production, gaseous, 200 bar, from PEM electrolysis, from hydro electricity carbon dioxide, captured from atmosphere, with a sorbent-based direct air capture system, 100ktCO2, with waste heat, and grid electricity | -0.37954 | 0.94535 | 4.5908 | -0.10909 | 1.6367 | 6.4187 | 1.863 | 1.675 | -0.56859 | 3.6607 | -0.49755 | 10.4097 | -0.37789 | -0.55107 | 3.9464 | -0.49755 | 2.0718 | 3.9953 | 1.5051 | 3.9953 | 1.5286 | -0.44781 | -0.55107 | 3.1877 | 1.4582 | 4.2365 | -0.47181
methanol synthesis, hydrogen production, gaseous, 200 bar, from PEM electrolysis, from hydro electricity carbon dioxide, captured from atmosphere, with a sorbent-based direct air capture system, 100ktCO2, with waste heat, and onshore wind electricity | -0.94393 | 0.73514 | 4.0226 | -0.1965 | 1.3436 | 6.1557 | 1.3089 | 1.1209 | -1.1227 | 3.1065 | -1.0517 | 9.2842 | -1.0116 | -1.111 | 3.3859 | -1.064 | 1.5176 | 3.4411 | 0.95094 | 3.4361 | 1.4521 | -1.002 | -1.1165 | 2.6436 | 1.2596 | 3.6823 | -1.0153
methanol synthesis, hydrogen production, gaseous, 200 bar, from PEM electrolysis, from nuclear electricity carbon dioxide, captured from atmosphere, with a solvent-based direct air capture system, 1MtCO2, with heat pump heat, and grid electricity | 0.084626 | 1.0921 | 5.0598 | 0.0022587 | 1.8482 | 7.126 | 2.3241 | 2.1308 | -0.052951 | 4.1164 | 0.024371 | 11.3777 | 0.15247 | 0.028556 | 4.4557 | -0.031829 | 2.5288 | 4.4512 | 2.0015 | 4.5055 | 1.8105 | 0.07402 | 0.024371 | 3.6439 | 1.7594 | 4.6929 | -0.0016745
methanol synthesis, hydrogen production, gaseous, 200 bar, from PEM electrolysis, from nuclear electricity carbon dioxide, captured from atmosphere, with a solvent-based direct air capture system, 1MtCO2, with heat pump heat, and onshore wind electricity | -0.98381 | 0.69419 | 3.9843 | -0.16321 | 1.2934 | 6.6281 | 1.275 | 1.0817 | -1.102 | 3.0673 | -1.0247 | 9.2471 | -1.0472 | -1.0314 | 3.3947 | -1.1041 | 1.4798 | 3.4021 | 0.95241 | 3.4468 | 1.6656 | -0.97502 | -1.0461 | 2.6138 | 1.3836 | 3.6439 | -1.0305
methanol synthesis, hydrogen production, gaseous, 200 bar, from PEM electrolysis, from nuclear electricity carbon dioxide, captured from atmosphere, with a solvent-based direct air capture system, 1MtCO2, with industrial steam heat, and grid electricity | 0.66223 | 2.0835 | 5.6206 | 1.0424 | 2.7503 | 7.4366 | 2.9017 | 2.7084 | 0.49741 | 4.694 | 0.60197 | 11.268 | 0.64388 | 0.60615 | 5.0333 | 0.54577 | 3.1064 | 5.0288 | 2.5791 | 5.0831 | 2.504 | 0.65162 | 0.60197 | 4.2215 | 2.5493 | 5.2705 | 0.57592
methanol synthesis, hydrogen production, gaseous, 200 bar, from PEM electrolysis, from nuclear electricity carbon dioxide, captured from atmosphere, with a solvent-based direct air capture system, 1MtCO2, with industrial steam heat, and onshore wind electricity | 0.27279 | 1.9385 | 5.2286 | 0.98205 | 2.548 | 7.2551 | 2.5193 | 2.326 | 0.11505 | 4.3116 | 0.2196 | 10.4914 | 0.2066 | 0.21982 | 4.6466 | 0.15495 | 2.7241 | 4.6464 | 2.1967 | 4.6972 | 2.4512 | 0.26926 | 0.2118 | 3.846 | 2.4123 | 4.8882 | 0.20094
methanol synthesis, hydrogen production, gaseous, 200 bar, from PEM electrolysis, from nuclear electricity carbon dioxide, captured from atmosphere, with a solvent-based direct air capture system, 1MtCO2, with waste heat, and grid electricity | -0.55152 | 0.86978 | 4.4068 | -0.17139 | 1.5365 | 6.1606 | 1.6879 | 1.4946 | -0.7487 | 3.4802 | -0.61178 | 10.0542 | -0.56987 | -0.66984 | 3.7573 | -0.66798 | 1.8927 | 3.815 | 1.3653 | 3.8071 | 1.414 | -0.62437 | -0.67402 | 3.0077 | 1.3355 | 4.0568 | -0.63782
methanol synthesis, hydrogen production, gaseous, 200 bar, from PEM electrolysis, from nuclear electricity carbon dioxide, captured from atmosphere, with a solvent-based direct air capture system, 1MtCO2, with waste heat, and onshore wind electricity | -0.94095 | 0.72473 | 4.0148 | -0.2317 | 1.3343 | 5.9791 | 1.3056 | 1.1123 | -1.1311 | 3.0979 | -0.99414 | 9.2777 | -1.0071 | -1.0562 | 3.3706 | -1.0588 | 1.5103 | 3.4327 | 0.98294 | 3.4212 | 1.3611 | -1.0067 | -1.0642 | 2.6323 | 1.1986 | 3.6744 | -1.0128
methanol synthesis, hydrogen production, gaseous, 200 bar, from PEM electrolysis, from nuclear electricity carbon dioxide, captured from atmosphere, with a sorbent-based direct air capture system, 100ktCO2, with heat pump heat, and geothermal electricity | -0.89185 | 0.7688 | 4.0568 | -0.090739 | 1.3856 | 6.7314 | 1.3476 | 1.1543 | -1.0279 | 3.1399 | -0.95211 | 9.3179 | -0.95964 | -0.94792 | 3.4792 | -1.0083 | 1.5523 | 3.485 | 1.025 | 3.529 | 1.7321 | -0.90246 | -0.95211 | 2.6674 | 1.4648 | 3.7165 | -0.98033
methanol synthesis, hydrogen production, gaseous, 200 bar, from PEM electrolysis, from nuclear electricity carbon dioxide, captured from atmosphere, with a sorbent-based direct air capture system, 100ktCO2, with heat pump heat, and grid electricity | 0.17603 | 1.1369 | 5.1532 | 0.044051 | 1.9048 | 7.2488 | 2.4155 | 2.2222 | 0.039991 | 4.2078 | 0.11577 | 11.5481 | 0.254 | 0.11996 | 4.5471 | 0.059571 | 2.6202 | 4.5426 | 2.0929 | 4.5969 | 1.8709 | 0.16542 | 0.11577 | 3.7353 | 1.8258 | 4.7843 | 0.087553
methanol synthesis, hydrogen production, gaseous, 200 bar, from PEM electrolysis, from nuclear electricity carbon dioxide, captured from atmosphere, with a sorbent-based direct air capture system, 100ktCO2, with heat pump heat, and onshore wind electricity | -0.97222 | 0.70927 | 3.9973 | -0.13378 | 1.3085 | 6.7137 | 1.2881 | 1.0948 | -1.0874 | 3.0804 | -1.0116 | 9.2584 | -1.0353 | -1.0192 | 3.4069 | -1.0928 | 1.4928 | 3.4152 | 0.96544 | 3.4591 | 1.7152 | -0.96199 | -1.0347 | 2.6283 | 1.422 | 3.6569 | -1.0181
methanol synthesis, hydrogen production, gaseous, 200 bar, from PEM electrolysis, from nuclear electricity carbon dioxide, captured from atmosphere, with a sorbent-based direct air capture system, 100ktCO2, with industrial steam heat, and geothermal electricity | 0.1478 | 1.8085 | 5.0965 | 0.87215 | 2.4252 | 7.2616 | 2.3872 | 2.1939 | -0.011658 | 4.1795 | 0.087543 | 10.3576 | 0.080014 | 0.091728 | 4.5189 | 0.031343 | 2.592 | 4.5194 | 2.0646 | 4.5686 | 2.399 | 0.13719 | 0.087543 | 3.7071 | 2.3276 | 4.7561 | 0.059324
methanol synthesis, hydrogen production, gaseous, 200 bar, from PEM electrolysis, from nuclear electricity carbon dioxide, captured from atmosphere, with a sorbent-based direct air capture system, 100ktCO2, with industrial steam heat, and grid electricity | 0.67269 | 1.9894 | 5.6354 | 0.93841 | 2.6804 | 7.5159 | 2.9121 | 2.7188 | 0.51323 | 4.7044 | 0.61243 | 11.4538 | 0.67655 | 0.61662 | 5.0438 | 0.55623 | 3.1169 | 5.0392 | 2.5895 | 5.0935 | 2.4672 | 0.66208 | 0.61243 | 4.2319 | 2.5051 | 5.281 | 0.58421
methanol synthesis, hydrogen production, gaseous, 200 bar, from PEM electrolysis, from nuclear electricity carbon dioxide, captured from atmosphere, with a sorbent-based direct air capture system, 100ktCO2, with industrial steam heat, and onshore wind electricity | 0.10829 | 1.7792 | 5.0672 | 0.851 | 2.3873 | 7.2528 | 2.358 | 2.1647 | -0.040921 | 4.1503 | 0.05828 | 10.3283 | 0.042813 | 0.056708 | 4.4833 | -0.010173 | 2.5627 | 4.4851 | 2.0354 | 4.5343 | 2.3907 | 0.10793 | 0.046966 | 3.6878 | 2.3065 | 4.7268 | 0.040759
methanol synthesis, hydrogen production, gaseous, 200 bar, from PEM electrolysis, from nuclear electricity carbon dioxide, captured from atmosphere, with a sorbent-based direct air capture system, 100ktCO2, with waste heat, and geothermal electricity | -0.89587 | 0.76479 | 4.0528 | -0.17151 | 1.3816 | 6.1644 | 1.3436 | 1.1503 | -1.0832 | 3.1359 | -0.95612 | 9.3139 | -0.96365 | -1.0055 | 3.4217 | -1.0123 | 1.5483 | 3.4757 | 1.021 | 3.4714 | 1.4617 | -0.96 | -1.0096 | 2.6634 | 1.2839 | 3.7124 | -0.98434
methanol synthesis, hydrogen production, gaseous, 200 bar, from PEM electrolysis, from nuclear electricity carbon dioxide, captured from atmosphere, with a sorbent-based direct air capture system, 100ktCO2, with waste heat, and grid electricity | -0.37098 | 0.94574 | 4.5917 | -0.10526 | 1.6368 | 6.4187 | 1.8685 | 1.6752 | -0.55827 | 3.6608 | -0.43123 | 10.4101 | -0.36712 | -0.48057 | 3.9466 | -0.48743 | 2.0732 | 3.9956 | 1.5458 | 3.9963 | 1.5299 | -0.43511 | -0.48476 | 3.1883 | 1.4614 | 4.2373 | -0.45945
methanol synthesis, hydrogen production, gaseous, 200 bar, from PEM electrolysis, from nuclear electricity carbon dioxide, captured from atmosphere, with a sorbent-based direct air capture system, 100ktCO2, with waste heat, and onshore wind electricity | -0.93537 | 0.73552 | 4.0236 | -0.19267 | 1.3437 | 6.1557 | 1.3143 | 1.121 | -1.1124 | 3.1066 | -0.98539 | 9.2846 | -1.0009 | -1.0405 | 3.3861 | -1.0538 | 1.5191 | 3.4414 | 0.99169 | 3.4371 | 1.4534 | -0.98926 | -1.0502 | 2.6442 | 1.2629 | 3.6832 | -1.0029
methanol synthesis, hydrogen production, gaseous, 200 bar, from PEM electrolysis, from offshore wind electricity carbon dioxide, captured from atmosphere, with a solvent-based direct air capture system, 1MtCO2, with heat pump heat, and grid electricity | 0.13771 | 1.0945 | 5.0599 | 0.026008 | 1.8485 | 7.1261 | 2.3578 | 2.1318 | 0.011111 | 4.1168 | 0.030925 | 11.3778 | 0.21457 | 0.030663 | 4.4572 | 0.030925 | 2.5378 | 4.453 | 2.0055 | 4.5096 | 1.8106 | 0.13145 | 0.030925 | 3.6459 | 1.7795 | 4.6981 | 0.058842
methanol synthesis, hydrogen production, gaseous, 200 bar, from PEM electrolysis, from offshore wind electricity carbon dioxide, captured from atmosphere, with a solvent-based direct air capture system, 1MtCO2, with heat pump heat, and onshore wind electricity | -0.93072 | 0.69656 | 3.9844 | -0.13947 | 1.2937 | 6.6282 | 1.3088 | 1.0827 | -1.0379 | 3.0677 | -1.0181 | 9.2472 | -0.98514 | -1.0293 | 3.3963 | -1.0413 | 1.4887 | 3.404 | 0.95643 | 3.4509 | 1.6657 | -0.9176 | -1.0395 | 2.6158 | 1.4036 | 3.649 | -0.96995
methanol synthesis, hydrogen production, gaseous, 200 bar, from PEM electrolysis, from offshore wind electricity carbon dioxide, captured from atmosphere, with a solvent-based direct air capture system, 1MtCO2, with industrial steam heat, and grid electricity | 0.71531 | 2.0859 | 5.6207 | 1.0661 | 2.7506 | 7.4366 | 2.9354 | 2.7094 | 0.56147 | 4.6944 | 0.60852 | 11.268 | 0.70597 | 0.60826 | 5.0348 | 0.60852 | 3.1154 | 5.0306 | 2.5831 | 5.0872 | 2.5041 | 0.70904 | 0.60852 | 4.2235 | 2.5693 | 5.2757 | 0.63644
methanol synthesis, hydrogen production, gaseous, 200 bar, from PEM electrolysis, from offshore wind electricity carbon dioxide, captured from atmosphere, with a solvent-based direct air capture system, 1MtCO2, with industrial steam heat, and onshore wind electricity | 0.32588 | 1.9408 | 5.2287 | 1.0058 | 2.5484 | 7.2551 | 2.553 | 2.327 | 0.17911 | 4.312 | 0.22616 | 10.4915 | 0.2687 | 0.22192 | 4.6481 | 0.2177 | 2.733 | 4.6482 | 2.2007 | 4.7013 | 2.4513 | 0.32668 | 0.21835 | 3.8481 | 2.4324 | 4.8933 | 0.26146
methanol synthesis, hydrogen production, gaseous, 200 bar, from PEM electrolysis, from offshore wind electricity carbon dioxide, captured from atmosphere, with a solvent-based direct air capture system, 1MtCO2, with waste heat, and grid electricity | -0.49843 | 0.87215 | 4.4069 | -0.14764 | 1.5369 | 6.1606 | 1.7217 | 1.4956 | -0.68464 | 3.4806 | -0.60522 | 10.0543 | -0.50777 | -0.66773 | 3.7588 | -0.60522 | 1.9016 | 3.8169 | 1.3693 | 3.8112 | 1.4141 | -0.56695 | -0.66747 | 3.0097 | 1.3556 | 4.0619 | -0.57731
methanol synthesis, hydrogen production, gaseous, 200 bar, from PEM electrolysis, from offshore wind electricity carbon dioxide, captured from atmosphere, with a solvent-based direct air capture system, 1MtCO2, with waste heat, and onshore wind electricity | -0.88786 | 0.7271 | 4.0149 | -0.20795 | 1.3346 | 5.9791 | 1.3393 | 1.1132 | -1.067 | 3.0983 | -0.98759 | 9.2777 | -0.94505 | -1.0541 | 3.3721 | -0.99604 | 1.5193 | 3.4345 | 0.98697 | 3.4254 | 1.3613 | -0.94931 | -1.0576 | 2.6343 | 1.2186 | 3.6796 | -0.95229
methanol synthesis, hydrogen production, gaseous, 200 bar, from PEM electrolysis, from offshore wind electricity carbon dioxide, captured from atmosphere, with a sorbent-based direct air capture system, 100ktCO2, with heat pump heat, and geothermal electricity | -0.83876 | 0.77117 | 4.0569 | -0.06699 | 1.3859 | 6.7315 | 1.3813 | 1.1553 | -0.96383 | 3.1403 | -0.94555 | 9.318 | -0.89754 | -0.94582 | 3.4808 | -0.94555 | 1.5613 | 3.4868 | 1.029 | 3.5331 | 1.7323 | -0.84503 | -0.94555 | 2.6694 | 1.4848 | 3.7216 | -0.91981
methanol synthesis, hydrogen production, gaseous, 200 bar, from PEM electrolysis, from offshore wind electricity carbon dioxide, captured from atmosphere, with a sorbent-based direct air capture system, 100ktCO2, with heat pump heat, and grid electricity | 0.22911 | 1.1393 | 5.1533 | 0.0678 | 1.9051 | 7.2489 | 2.4492 | 2.2232 | 0.10405 | 4.2082 | 0.12233 | 11.5482 | 0.3161 | 0.12206 | 4.5486 | 0.12233 | 2.6292 | 4.5444 | 2.0969 | 4.601 | 1.871 | 0.22285 | 0.12233 | 3.7373 | 1.8459 | 4.7895 | 0.14807
methanol synthesis, hydrogen production, gaseous, 200 bar, from PEM electrolysis, from offshore wind electricity carbon dioxide, captured from atmosphere, with a sorbent-based direct air capture system, 100ktCO2, with heat pump heat, and onshore wind electricity | -0.91913 | 0.71164 | 3.9974 | -0.11003 | 1.3088 | 6.7137 | 1.3218 | 1.0957 | -1.0234 | 3.0808 | -1.0051 | 9.2584 | -0.97323 | -1.0171 | 3.4084 | -1.03 | 1.5018 | 3.417 | 0.96947 | 3.4633 | 1.7153 | -0.90456 | -1.0281 | 2.6303 | 1.442 | 3.6621 | -0.95758
methanol synthesis, hydrogen production, gaseous, 200 bar, from PEM electrolysis, from offshore wind electricity carbon dioxide, captured from atmosphere, with a sorbent-based direct air capture system, 100ktCO2, with industrial steam heat, and geothermal electricity | 0.20089 | 1.8108 | 5.0966 | 0.8959 | 2.4256 | 7.2616 | 2.421 | 2.1949 | 0.052404 | 4.1799 | 0.094098 | 10.3576 | 0.14211 | 0.093835 | 4.5204 | 0.094098 | 2.601 | 4.5212 | 2.0687 | 4.5728 | 2.3992 | 0.19462 | 0.094098 | 3.7091 | 2.3476 | 4.7613 | 0.11984
methanol synthesis, hydrogen production, gaseous, 200 bar, from PEM electrolysis, from offshore wind electricity carbon dioxide, captured from atmosphere, with a sorbent-based direct air capture system, 100ktCO2, with industrial steam heat, and grid electricity | 0.72578 | 1.9918 | 5.6355 | 0.96215 | 2.6808 | 7.5159 | 2.9459 | 2.7198 | 0.57729 | 4.7048 | 0.61899 | 11.4538 | 0.73865 | 0.61873 | 5.0453 | 0.61899 | 3.1258 | 5.0411 | 2.5935 | 5.0977 | 2.4674 | 0.71951 | 0.61899 | 4.234 | 2.5251 | 5.2862 | 0.64473
methanol synthesis, hydrogen production, gaseous, 200 bar, from PEM electrolysis, from offshore wind electricity carbon dioxide, captured from atmosphere, with a sorbent-based direct air capture system, 100ktCO2, with industrial steam heat, and onshore wind electricity | 0.16138 | 1.7816 | 5.0673 | 0.87474 | 2.3877 | 7.2529 | 2.3917 | 2.1657 | 0.023142 | 4.1507 | 0.064835 | 10.3283 | 0.10491 | 0.058816 | 4.4849 | 0.052582 | 2.5717 | 4.4869 | 2.0394 | 4.5384 | 2.3908 | 0.16536 | 0.05352 | 3.6898 | 2.3266 | 4.732 | 0.10128
methanol synthesis, hydrogen production, gaseous, 200 bar, from PEM electrolysis, from offshore wind electricity carbon dioxide, captured from atmosphere, with a sorbent-based direct air capture system, 100ktCO2, with waste heat, and geothermal electricity | -0.84278 | 0.76716 | 4.0529 | -0.14777 | 1.3819 | 6.1644 | 1.3773 | 1.1513 | -1.0191 | 3.1363 | -0.94957 | 9.3139 | -0.90156 | -1.0034 | 3.4232 | -0.94957 | 1.5573 | 3.4776 | 1.025 | 3.4756 | 1.4619 | -0.90257 | -1.0031 | 2.6654 | 1.304 | 3.7176 | -0.92383
methanol synthesis, hydrogen production, gaseous, 200 bar, from PEM electrolysis, from offshore wind electricity carbon dioxide, captured from atmosphere, with a sorbent-based direct air capture system, 100ktCO2, with waste heat, and grid electricity | -0.31789 | 0.94811 | 4.5918 | -0.081513 | 1.6371 | 6.4187 | 1.9022 | 1.6762 | -0.4942 | 3.6612 | -0.42468 | 10.4101 | -0.30502 | -0.47847 | 3.9481 | -0.42468 | 2.0822 | 3.9974 | 1.5499 | 4.0005 | 1.5301 | -0.37768 | -0.4782 | 3.1903 | 1.4814 | 4.2425 | -0.39894
methanol synthesis, hydrogen production, gaseous, 200 bar, from PEM electrolysis, from offshore wind electricity carbon dioxide, captured from atmosphere, with a sorbent-based direct air capture system, 100ktCO2, with waste heat, and onshore wind electricity | -0.88228 | 0.73789 | 4.0237 | -0.16892 | 1.344 | 6.1557 | 1.348 | 1.122 | -1.0484 | 3.107 | -0.97883 | 9.2847 | -0.93876 | -1.0384 | 3.3877 | -0.99109 | 1.528 | 3.4433 | 0.99572 | 3.4413 | 1.4535 | -0.93183 | -1.0437 | 2.6462 | 1.2829 | 3.6883 | -0.94239
methanol synthesis, hydrogen production, gaseous, 200 bar, from PEM electrolysis, from onshore wind electricity carbon dioxide, captured from atmosphere, with a solvent-based direct air capture system, 1MtCO2, with heat pump heat, and grid electricity | 0.16366 | 1.0987 | 5.0615 | 0.051917 | 1.8488 | 7.1261 | 2.4177 | 2.1335 | 0.12493 | 4.1175 | 0.14243 | 11.3785 | 0.26341 | 0.096991 | 4.4587 | 0.045717 | 2.5537 | 4.4563 | 2.074 | 4.5145 | 1.8124 | 0.23876 | 0.053124 | 3.6522 | 1.7888 | 4.7073 | 0.25477
methanol synthesis, hydrogen production, gaseous, 200 bar, from PEM electrolysis, from onshore wind electricity carbon dioxide, captured from atmosphere, with a solvent-based direct air capture system, 1MtCO2, with heat pump heat, and onshore wind electricity | -0.90477 | 0.70078 | 3.986 | -0.11356 | 1.2939 | 6.6282 | 1.3687 | 1.0845 | -0.92411 | 3.0684 | -0.90662 | 9.2479 | -0.93629 | -0.96295 | 3.3978 | -1.0265 | 1.5047 | 3.4072 | 1.025 | 3.4558 | 1.6675 | -0.81028 | -1.0173 | 2.6222 | 1.413 | 3.6582 | -0.77402
methanol synthesis, hydrogen production, gaseous, 200 bar, from PEM electrolysis, from onshore wind electricity carbon dioxide, captured from atmosphere, with a solvent-based direct air capture system, 1MtCO2, with industrial steam heat, and grid electricity | 0.74126 | 2.0901 | 5.6223 | 1.092 | 2.7508 | 7.4367 | 2.9953 | 2.7111 | 0.6753 | 4.6951 | 0.72003 | 11.2688 | 0.75482 | 0.67459 | 5.0363 | 0.62332 | 3.1313 | 5.0339 | 2.6516 | 5.0921 | 2.5059 | 0.81636 | 0.63072 | 4.2298 | 2.5787 | 5.2849 | 0.83237
methanol synthesis, hydrogen production, gaseous, 200 bar, from PEM electrolysis, from onshore wind electricity carbon dioxide, captured from atmosphere, with a solvent-based direct air capture system, 1MtCO2, with industrial steam heat, and onshore wind electricity | 0.35183 | 1.9451 | 5.2303 | 1.0317 | 2.5486 | 7.2552 | 2.613 | 2.3287 | 0.29293 | 4.3127 | 0.33766 | 10.4922 | 0.31754 | 0.28825 | 4.6496 | 0.2325 | 2.749 | 4.6515 | 2.2692 | 4.7062 | 2.4531 | 0.43399 | 0.24055 | 3.8544 | 2.4417 | 4.9025 | 0.45739
methanol synthesis, hydrogen production, gaseous, 200 bar, from PEM electrolysis, from onshore wind electricity carbon dioxide, captured from atmosphere, with a solvent-based direct air capture system, 1MtCO2, with waste heat, and grid electricity | -0.47248 | 0.87636 | 4.4085 | -0.12173 | 1.5371 | 6.1607 | 1.7816 | 1.4974 | -0.57081 | 3.4813 | -0.49372 | 10.055 | -0.45893 | -0.6014 | 3.7604 | -0.59043 | 1.9176 | 3.8201 | 1.4379 | 3.8161 | 1.4158 | -0.45963 | -0.64527 | 3.0161 | 1.3649 | 4.0711 | -0.38138
methanol synthesis, hydrogen production, gaseous, 200 bar, from PEM electrolysis, from onshore wind electricity carbon dioxide, captured from atmosphere, with a solvent-based direct air capture system, 1MtCO2, with waste heat, and onshore wind electricity | -0.86191 | 0.73131 | 4.0165 | -0.18204 | 1.3348 | 5.9792 | 1.3992 | 1.115 | -0.95318 | 3.099 | -0.87609 | 9.2785 | -0.8962 | -0.98774 | 3.3736 | -0.98125 | 1.5352 | 3.4378 | 1.0555 | 3.4302 | 1.363 | -0.842 | -1.0354 | 2.6406 | 1.2279 | 3.6887 | -0.75636
methanol synthesis, hydrogen production, gaseous, 200 bar, from PEM electrolysis, from onshore wind electricity carbon dioxide, captured from atmosphere, with a sorbent-based direct air capture system, 100ktCO2, with heat pump heat, and geothermal electricity | -0.81281 | 0.77538 | 4.0585 | -0.041081 | 1.3861 | 6.7315 | 1.4413 | 1.157 | -0.85 | 3.141 | -0.83405 | 9.3187 | -0.84869 | -0.87949 | 3.4823 | -0.93076 | 1.5772 | 3.4901 | 1.0975 | 3.538 | 1.734 | -0.73772 | -0.92335 | 2.6757 | 1.4941 | 3.7308 | -0.72388
methanol synthesis, hydrogen production, gaseous, 200 bar, from PEM electrolysis, from onshore wind electricity carbon dioxide, captured from atmosphere, with a sorbent-based direct air capture system, 100ktCO2, with heat pump heat, and grid electricity | 0.25507 | 1.1435 | 5.1549 | 0.093709 | 1.9053 | 7.2489 | 2.5091 | 2.2249 | 0.21788 | 4.2089 | 0.23383 | 11.5489 | 0.36495 | 0.18839 | 4.5501 | 0.13712 | 2.6451 | 4.5477 | 2.1654 | 4.6059 | 1.8728 | 0.33016 | 0.14452 | 3.7436 | 1.8552 | 4.7987 | 0.344
methanol synthesis, hydrogen production, gaseous, 200 bar, from PEM electrolysis, from onshore wind electricity carbon dioxide, captured from atmosphere, with a sorbent-based direct air capture system, 100ktCO2, with heat pump heat, and onshore wind electricity | -0.89318 | 0.71585 | 3.999 | -0.084125 | 1.309 | 6.7138 | 1.3817 | 1.0975 | -0.90954 | 3.0815 | -0.89359 | 9.2592 | -0.92438 | -0.95074 | 3.4099 | -1.0152 | 1.5177 | 3.4203 | 1.038 | 3.4682 | 1.7171 | -0.79725 | -1.0059 | 2.6366 | 1.4513 | 3.6712 | -0.76165
methanol synthesis, hydrogen production, gaseous, 200 bar, from PEM electrolysis, from onshore wind electricity carbon dioxide, captured from atmosphere, with a sorbent-based direct air capture system, 100ktCO2, with industrial steam heat, and geothermal electricity | 0.22684 | 1.815 | 5.0982 | 0.92181 | 2.4258 | 7.2616 | 2.4809 | 2.1967 | 0.16623 | 4.1806 | 0.2056 | 10.3583 | 0.19096 | 0.16016 | 4.5219 | 0.10889 | 2.6169 | 4.5245 | 2.1372 | 4.5777 | 2.4009 | 0.30193 | 0.1163 | 3.7154 | 2.3569 | 4.7704 | 0.31577
methanol synthesis, hydrogen production, gaseous, 200 bar, from PEM electrolysis, from onshore wind electricity carbon dioxide, captured from atmosphere, with a sorbent-based direct air capture system, 100ktCO2, with industrial steam heat, and grid electricity | 0.75173 | 1.996 | 5.6371 | 0.98806 | 2.681 | 7.5159 | 3.0058 | 2.7216 | 0.69112 | 4.7055 | 0.73049 | 11.4545 | 0.78749 | 0.68505 | 5.0468 | 0.63378 | 3.1418 | 5.0443 | 2.6621 | 5.1026 | 2.4691 | 0.82682 | 0.64119 | 4.2403 | 2.5344 | 5.2953 | 0.84066
methanol synthesis, hydrogen production, gaseous, 200 bar, from PEM electrolysis, from onshore wind electricity carbon dioxide, captured from atmosphere, with a sorbent-based direct air capture system, 100ktCO2, with industrial steam heat, and onshore wind electricity | 0.18733 | 1.7858 | 5.0689 | 0.90065 | 2.3879 | 7.2529 | 2.4517 | 2.1674 | 0.13697 | 4.1514 | 0.17634 | 10.3291 | 0.15376 | 0.12514 | 4.4864 | 0.067373 | 2.5876 | 4.4902 | 2.1079 | 4.5433 | 2.3926 | 0.27267 | 0.075719 | 3.6962 | 2.3359 | 4.7412 | 0.29721
methanol synthesis, hydrogen production, gaseous, 200 bar, from PEM electrolysis, from onshore wind electricity carbon dioxide, captured from atmosphere, with a sorbent-based direct air capture system, 100ktCO2, with waste heat, and geothermal electricity | -0.81683 | 0.77137 | 4.0545 | -0.12186 | 1.3821 | 6.1644 | 1.4372 | 1.153 | -0.90527 | 3.137 | -0.83807 | 9.3147 | -0.85271 | -0.93703 | 3.4247 | -0.93478 | 1.5732 | 3.4808 | 1.0935 | 3.4805 | 1.4636 | -0.79526 | -0.98089 | 2.6717 | 1.3133 | 3.7268 | -0.7279
methanol synthesis, hydrogen production, gaseous, 200 bar, from PEM electrolysis, from onshore wind electricity carbon dioxide, captured from atmosphere, with a sorbent-based direct air capture system, 100ktCO2, with waste heat, and grid electricity | -0.29194 | 0.95232 | 4.5934 | -0.055604 | 1.6373 | 6.4187 | 1.9621 | 1.6779 | -0.38038 | 3.6619 | -0.31318 | 10.4109 | -0.25617 | -0.41214 | 3.9496 | -0.40989 | 2.0981 | 4.0007 | 1.6184 | 4.0054 | 1.5318 | -0.27037 | -0.456 | 3.1966 | 1.4908 | 4.2517 | -0.20301
methanol synthesis, hydrogen production, gaseous, 200 bar, from PEM electrolysis, from onshore wind electricity carbon dioxide, captured from atmosphere, with a sorbent-based direct air capture system, 100ktCO2, with waste heat, and onshore wind electricity | -0.85633 | 0.7421 | 4.0253 | -0.14301 | 1.3442 | 6.1557 | 1.408 | 1.1237 | -0.93453 | 3.1077 | -0.86733 | 9.2854 | -0.88991 | -0.97205 | 3.3892 | -0.97629 | 1.544 | 3.4465 | 1.0642 | 3.4461 | 1.4553 | -0.82452 | -1.0215 | 2.6525 | 1.2922 | 3.6975 | -0.74646
methanol synthesis, hydrogen production, gaseous, 200 bar, from PEM electrolysis, from solar electricity carbon dioxide, captured from atmosphere, with a solvent-based direct air capture system, 1MtCO2, with heat pump heat, and grid electricity | 0.38699 | 1.1097 | 5.0657 | 0.16901 | 1.8493 | 7.1262 | 2.5744 | 2.1381 | 0.42236 | 4.1193 | 0.43378 | 11.3804 | 0.61742 | 0.46963 | 4.4681 | 0.43378 | 2.5953 | 4.4648 | 2.253 | 4.5369 | 1.821 | 0.51912 | 0.43378 | 3.6592 | 1.8873 | 4.7312 | 0.4617
methanol synthesis, hydrogen production, gaseous, 200 bar, from PEM electrolysis, from solar electricity carbon dioxide, captured from atmosphere, with a solvent-based direct air capture system, 1MtCO2, with heat pump heat, and onshore wind electricity | -0.68144 | 0.71178 | 3.9902 | 0.0035408 | 1.2945 | 6.6283 | 1.5253 | 1.089 | -0.62669 | 3.0703 | -0.61527 | 9.2498 | -0.58228 | -0.59031 | 3.4071 | -0.63846 | 1.5463 | 3.4158 | 1.204 | 3.4782 | 1.6761 | -0.52993 | -0.63669 | 2.6292 | 1.5115 | 3.6821 | -0.5671
methanol synthesis, hydrogen production, gaseous, 200 bar, from PEM electrolysis, from solar electricity carbon dioxide, captured from atmosphere, with a solvent-based direct air capture system, 1MtCO2, with industrial steam heat, and grid electricity | 0.96459 | 2.1011 | 5.6265 | 1.2091 | 2.7514 | 7.4368 | 3.152 | 2.7157 | 0.97272 | 4.6969 | 1.0114 | 11.2707 | 1.1088 | 1.0472 | 5.0457 | 1.0114 | 3.1729 | 5.0424 | 2.8306 | 5.1145 | 2.5145 | 1.0967 | 1.0114 | 4.2368 | 2.6772 | 5.3088 | 1.0393
methanol synthesis, hydrogen production, gaseous, 200 bar, from PEM electrolysis, from solar electricity carbon dioxide, captured from atmosphere, with a solvent-based direct air capture system, 1MtCO2, with industrial steam heat, and onshore wind electricity | 0.57516 | 1.9561 | 5.2344 | 1.1488 | 2.5492 | 7.2553 | 2.7696 | 2.3333 | 0.59035 | 4.3145 | 0.62901 | 10.4941 | 0.67155 | 0.66089 | 4.659 | 0.62056 | 2.7906 | 4.6601 | 2.4483 | 4.7286 | 2.4617 | 0.71435 | 0.62121 | 3.8614 | 2.5402 | 4.9264 | 0.66431
methanol synthesis, hydrogen production, gaseous, 200 bar, from PEM electrolysis, from solar electricity carbon dioxide, captured from atmosphere, with a solvent-based direct air capture system, 1MtCO2, with waste heat, and grid electricity | -0.24916 | 0.88736 | 4.4127 | -0.0046318 | 1.5377 | 6.1608 | 1.9382 | 1.5019 | -0.27339 | 3.4832 | -0.20237 | 10.0569 | -0.10492 | -0.22876 | 3.7697 | -0.20237 | 1.9592 | 3.8287 | 1.6169 | 3.8385 | 1.4244 | -0.17928 | -0.26461 | 3.0231 | 1.4635 | 4.095 | -0.17445
methanol synthesis, hydrogen production, gaseous, 200 bar, from PEM electrolysis, from solar electricity carbon dioxide, captured from atmosphere, with a solvent-based direct air capture system, 1MtCO2, with waste heat, and onshore wind electricity | -0.63859 | 0.74232 | 4.0207 | -0.064945 | 1.3354 | 5.9793 | 1.5558 | 1.1196 | -0.65576 | 3.1008 | -0.58473 | 9.2804 | -0.5422 | -0.6151 | 3.383 | -0.59319 | 1.5768 | 3.4463 | 1.2345 | 3.4526 | 1.3716 | -0.56164 | -0.65479 | 2.6477 | 1.3265 | 3.7127 | -0.54944
methanol synthesis, hydrogen production, gaseous, 200 bar, from PEM electrolysis, from solar electricity carbon dioxide, captured from atmosphere, with a sorbent-based direct air capture system, 100ktCO2, with heat pump heat, and geothermal electricity | -0.58949 | 0.78639 | 4.0627 | 0.076016 | 1.3867 | 6.7316 | 1.5979 | 1.1616 | -0.55258 | 3.1428 | -0.5427 | 9.3206 | -0.49469 | -0.50685 | 3.4916 | -0.5427 | 1.6189 | 3.4987 | 1.2766 | 3.5604 | 1.7426 | -0.45736 | -0.5427 | 2.6828 | 1.5927 | 3.7547 | -0.51696
methanol synthesis, hydrogen production, gaseous, 200 bar, from PEM electrolysis, from solar electricity carbon dioxide, captured from atmosphere, with a sorbent-based direct air capture system, 100ktCO2, with heat pump heat, and grid electricity | 0.47839 | 1.1545 | 5.1591 | 0.21081 | 1.9059 | 7.249 | 2.6658 | 2.2295 | 0.5153 | 4.2107 | 0.52518 | 11.5508 | 0.71895 | 0.56103 | 4.5595 | 0.52518 | 2.6867 | 4.5562 | 2.3444 | 4.6283 | 1.8814 | 0.61052 | 0.52518 | 3.7506 | 1.9538 | 4.8226 | 0.55092
methanol synthesis, hydrogen production, gaseous, 200 bar, from PEM electrolysis, from solar electricity carbon dioxide, captured from atmosphere, with a sorbent-based direct air capture system, 100ktCO2, with heat pump heat, and onshore wind electricity | -0.66986 | 0.72685 | 4.0032 | 0.032972 | 1.3096 | 6.7139 | 1.5383 | 1.1021 | -0.61211 | 3.0833 | -0.60223 | 9.2611 | -0.57037 | -0.57809 | 3.4193 | -0.62716 | 1.5593 | 3.4288 | 1.217 | 3.4905 | 1.7257 | -0.51689 | -0.62525 | 2.6436 | 1.5499 | 3.6952 | -0.55473
methanol synthesis, hydrogen production, gaseous, 200 bar, from PEM electrolysis, from solar electricity carbon dioxide, captured from atmosphere, with a sorbent-based direct air capture system, 100ktCO2, with industrial steam heat, and geothermal electricity | 0.45016 | 1.826 | 5.1024 | 1.0389 | 2.4264 | 7.2617 | 2.6375 | 2.2013 | 0.46365 | 4.1825 | 0.49695 | 10.3603 | 0.54497 | 0.53281 | 4.5312 | 0.49695 | 2.6585 | 4.5331 | 2.3162 | 4.6001 | 2.4095 | 0.58229 | 0.49695 | 3.7224 | 2.4555 | 4.7944 | 0.5227
methanol synthesis, hydrogen production, gaseous, 200 bar, from PEM electrolysis, from solar electricity carbon dioxide, captured from atmosphere, with a sorbent-based direct air capture system, 100ktCO2, with industrial steam heat, and grid electricity | 0.97505 | 2.007 | 5.6413 | 1.1052 | 2.6816 | 7.516 | 3.1624 | 2.7261 | 0.98854 | 4.7074 | 1.0218 | 11.4565 | 1.1415 | 1.0577 | 5.0561 | 1.0218 | 3.1834 | 5.0529 | 2.8411 | 5.125 | 2.4777 | 1.1072 | 1.0218 | 4.2473 | 2.633 | 5.3193 | 1.0476
methanol synthesis, hydrogen production, gaseous, 200 bar, from PEM electrolysis, from solar electricity carbon dioxide, captured from atmosphere, with a sorbent-based direct air capture system, 100ktCO2, with industrial steam heat, and onshore wind electricity | 0.41066 | 1.7968 | 5.0731 | 1.0178 | 2.3885 | 7.253 | 2.6083 | 2.172 | 0.43439 | 4.1532 | 0.46769 | 10.331 | 0.50776 | 0.49779 | 4.4957 | 0.45544 | 2.6293 | 4.4988 | 2.2869 | 4.5657 | 2.4012 | 0.55303 | 0.45637 | 3.7032 | 2.4344 | 4.7651 | 0.50413
methanol synthesis, hydrogen production, gaseous, 200 bar, from PEM electrolysis, from solar electricity carbon dioxide, captured from atmosphere, with a sorbent-based direct air capture system, 100ktCO2, with waste heat, and geothermal electricity | -0.5935 | 0.78237 | 4.0587 | -0.0047596 | 1.3827 | 6.1645 | 1.5939 | 1.1576 | -0.60785 | 3.1388 | -0.54672 | 9.3166 | -0.4987 | -0.56438 | 3.434 | -0.54672 | 1.6149 | 3.4894 | 1.2725 | 3.5029 | 1.4722 | -0.5149 | -0.60024 | 2.6787 | 1.4118 | 3.7507 | -0.52097
methanol synthesis, hydrogen production, gaseous, 200 bar, from PEM electrolysis, from solar electricity carbon dioxide, captured from atmosphere, with a sorbent-based direct air capture system, 100ktCO2, with waste heat, and grid electricity | -0.068613 | 0.96332 | 4.5976 | 0.061493 | 1.6379 | 6.4188 | 2.1188 | 1.6825 | -0.082956 | 3.6637 | -0.021825 | 10.4128 | 0.097833 | -0.039495 | 3.9589 | -0.021825 | 2.1397 | 4.0092 | 1.7974 | 4.0278 | 1.5404 | 0.0099893 | -0.075348 | 3.2036 | 1.5893 | 4.2756 | 0.0039179
methanol synthesis, hydrogen production, gaseous, 200 bar, from PEM electrolysis, from solar electricity carbon dioxide, captured from atmosphere, with a sorbent-based direct air capture system, 100ktCO2, with waste heat, and onshore wind electricity | -0.63301 | 0.75311 | 4.0294 | -0.025917 | 1.3448 | 6.1558 | 1.5646 | 1.1283 | -0.63711 | 3.1095 | -0.57598 | 9.2873 | -0.5359 | -0.5994 | 3.3985 | -0.58823 | 1.5856 | 3.4551 | 1.2433 | 3.4685 | 1.4639 | -0.54416 | -0.64082 | 2.6595 | 1.3908 | 3.7214 | -0.53954
methanol synthesis, hydrogen production, steam methane reforming of natural gas, 25 bar carbon dioxide, captured from atmosphere, with a solvent-based direct air capture system, 1MtCO2, with heat pump heat, and grid electricity | 1.2319 | 0.50452 | 1.2789 | 0.26602 | 0.63916 | 1.692 | 1.2319 | 1.2319 | 1.2099 | 1.2319 | 1.2319 | 2.4684 | 1.4023 | 1.2319 | 1.2319 | 1.2319 | 1.232 | 1.2319 | 1.2319 | 1.232 | 0.6486 | 1.2319 | 1.2322 | 1.2318 | 0.86402 | 1.2319 | 1.2603
methanol synthesis, hydrogen production, steam methane reforming of natural gas, 25 bar carbon dioxide, captured from atmosphere, with a solvent-based direct air capture system, 1MtCO2, with heat pump heat, and onshore wind electricity | 0.16346 | 0.10657 | 0.20336 | 0.10055 | 0.084287 | 1.1941 | 0.18285 | 0.18285 | 0.16089 | 0.18284 | 0.18285 | 0.33786 | 0.20264 | 0.17191 | 0.17094 | 0.15965 | 0.18291 | 0.18285 | 0.18281 | 0.17328 | 0.50371 | 0.18285 | 0.16176 | 0.20175 | 0.4882 | 0.18285 | 0.23152
methanol synthesis, hydrogen production, steam methane reforming of natural gas, 25 bar carbon dioxide, captured from atmosphere, with a solvent-based direct air capture system, 1MtCO2, with industrial steam heat, and grid electricity | 1.8095 | 1.4959 | 1.8397 | 1.3061 | 1.5412 | 2.0025 | 1.8095 | 1.8095 | 1.7603 | 1.8095 | 1.8095 | 2.3587 | 1.8938 | 1.8095 | 1.8095 | 1.8095 | 1.8096 | 1.8095 | 1.8095 | 1.8095 | 1.3421 | 1.8095 | 1.8098 | 1.8094 | 1.6539 | 1.8095 | 1.8379
methanol synthesis, hydrogen production, steam methane reforming of natural gas, 25 bar carbon dioxide, captured from atmosphere, with a solvent-based direct air capture system, 1MtCO2, with industrial steam heat, and onshore wind electricity | 1.4201 | 1.3509 | 1.4476 | 1.2458 | 1.339 | 1.8211 | 1.4271 | 1.4271 | 1.3779 | 1.4271 | 1.4271 | 1.5821 | 1.4565 | 1.4231 | 1.4228 | 1.4187 | 1.4272 | 1.4271 | 1.4271 | 1.4237 | 1.2893 | 1.4271 | 1.4197 | 1.434 | 1.5169 | 1.4271 | 1.4629
methanol synthesis, hydrogen production, steam methane reforming of natural gas, 25 bar carbon dioxide, captured from atmosphere, with a solvent-based direct air capture system, 1MtCO2, with waste heat, and grid electricity | 0.59575 | 0.28215 | 0.62593 | 0.092374 | 0.32747 | 0.72656 | 0.59575 | 0.59575 | 0.51419 | 0.59574 | 0.59575 | 1.145 | 0.68 | 0.53347 | 0.5335 | 0.59575 | 0.59581 | 0.59575 | 0.59571 | 0.53356 | 0.25206 | 0.53351 | 0.53384 | 0.59566 | 0.44017 | 0.59575 | 0.62417
methanol synthesis, hydrogen production, steam methane reforming of natural gas, 25 bar carbon dioxide, captured from atmosphere, with a solvent-based direct air capture system, 1MtCO2, with waste heat, and onshore wind electricity | 0.20632 | 0.1371 | 0.2339 | 0.032061 | 0.12522 | 0.54508 | 0.21338 | 0.21338 | 0.13183 | 0.21337 | 0.21338 | 0.36839 | 0.24273 | 0.14713 | 0.14679 | 0.20493 | 0.21344 | 0.21338 | 0.21334 | 0.14768 | 0.19925 | 0.15114 | 0.14367 | 0.22021 | 0.30319 | 0.21338 | 0.24919
methanol synthesis, hydrogen production, steam methane reforming of natural gas, 25 bar carbon dioxide, captured from atmosphere, with a sorbent-based direct air capture system, 100ktCO2, with heat pump heat, and geothermal electricity | 0.25542 | 0.18118 | 0.27593 | 0.17302 | 0.17652 | 1.2974 | 0.25542 | 0.25542 | 0.235 | 0.2554 | 0.25542 | 0.40862 | 0.29024 | 0.25538 | 0.25541 | 0.25542 | 0.25547 | 0.26571 | 0.25537 | 0.25547 | 0.57025 | 0.25542 | 0.25575 | 0.25532 | 0.56938 | 0.25542 | 0.28167
methanol synthesis, hydrogen production, steam methane reforming of natural gas, 25 bar carbon dioxide, captured from atmosphere, with a sorbent-based direct air capture system, 100ktCO2, with heat pump heat, and grid electricity | 1.3233 | 0.54932 | 1.3723 | 0.30781 | 0.69572 | 1.8148 | 1.3233 | 1.3233 | 1.3029 | 1.3233 | 1.3233 | 2.6388 | 1.5039 | 1.3233 | 1.3233 | 1.3233 | 1.3234 | 1.3233 | 1.3233 | 1.3234 | 0.70902 | 1.3233 | 1.3236 | 1.3232 | 0.93047 | 1.3233 | 1.3495
methanol synthesis, hydrogen production, steam methane reforming of natural gas, 25 bar carbon dioxide, captured from atmosphere, with a sorbent-based direct air capture system, 100ktCO2, with heat pump heat, and onshore wind electricity | 0.17505 | 0.12164 | 0.2164 | 0.12998 | 0.099398 | 1.2797 | 0.19588 | 0.19588 | 0.17547 | 0.19587 | 0.19588 | 0.34909 | 0.21455 | 0.18413 | 0.18308 | 0.17095 | 0.19594 | 0.19588 | 0.19584 | 0.18559 | 0.5533 | 0.19589 | 0.1732 | 0.21621 | 0.52658 | 0.19588 | 0.2439
methanol synthesis, hydrogen production, steam methane reforming of natural gas, 25 bar carbon dioxide, captured from atmosphere, with a sorbent-based direct air capture system, 100ktCO2, with industrial steam heat, and geothermal electricity | 1.2951 | 1.2208 | 1.3156 | 1.1359 | 1.2162 | 1.8275 | 1.2951 | 1.2951 | 1.2512 | 1.2951 | 1.2951 | 1.4483 | 1.3299 | 1.295 | 1.2951 | 1.2951 | 1.2951 | 1.3001 | 1.295 | 1.2951 | 1.2371 | 1.2951 | 1.2954 | 1.295 | 1.4322 | 1.2951 | 1.3213
methanol synthesis, hydrogen production, steam methane reforming of natural gas, 25 bar carbon dioxide, captured from atmosphere, with a sorbent-based direct air capture system, 100ktCO2, with industrial steam heat, and grid electricity | 1.82 | 1.4018 | 1.8545 | 1.2022 | 1.4714 | 2.0818 | 1.82 | 1.82 | 1.7761 | 1.8199 | 1.82 | 2.5445 | 1.9264 | 1.8199 | 1.82 | 1.82 | 1.82 | 1.82 | 1.8199 | 1.82 | 1.3054 | 1.82 | 1.8203 | 1.8199 | 1.6097 | 1.82 | 1.8462
methanol synthesis, hydrogen production, steam methane reforming of natural gas, 25 bar carbon dioxide, captured from atmosphere, with a sorbent-based direct air capture system, 100ktCO2, with industrial steam heat, and onshore wind electricity | 1.2556 | 1.1916 | 1.2863 | 1.1148 | 1.1783 | 1.8188 | 1.2658 | 1.2658 | 1.222 | 1.2658 | 1.2658 | 1.419 | 1.2927 | 1.26 | 1.2595 | 1.2536 | 1.2659 | 1.2658 | 1.2658 | 1.2608 | 1.2288 | 1.2658 | 1.2548 | 1.2757 | 1.4112 | 1.2658 | 1.3028
methanol synthesis, hydrogen production, steam methane reforming of natural gas, 25 bar carbon dioxide, captured from atmosphere, with a sorbent-based direct air capture system, 100ktCO2, with waste heat, and geothermal electricity | 0.2514 | 0.17716 | 0.27192 | 0.092246 | 0.17251 | 0.73032 | 0.2514 | 0.2514 | 0.17974 | 0.25139 | 0.2514 | 0.40461 | 0.28622 | 0.19784 | 0.19788 | 0.2514 | 0.25146 | 0.25646 | 0.25136 | 0.19793 | 0.29984 | 0.19788 | 0.19821 | 0.25131 | 0.38852 | 0.2514 | 0.27765
methanol synthesis, hydrogen production, steam methane reforming of natural gas, 25 bar carbon dioxide, captured from atmosphere, with a sorbent-based direct air capture system, 100ktCO2, with waste heat, and grid electricity | 0.77629 | 0.35811 | 0.81081 | 0.1585 | 0.4277 | 0.98463 | 0.77629 | 0.77629 | 0.70463 | 0.77628 | 0.77629 | 1.5008 | 0.88276 | 0.72273 | 0.72277 | 0.77629 | 0.77635 | 0.77629 | 0.77625 | 0.72282 | 0.36805 | 0.72277 | 0.7231 | 0.7762 | 0.56601 | 0.77629 | 0.80254
methanol synthesis, hydrogen production, steam methane reforming of natural gas, 25 bar carbon dioxide, captured from atmosphere, with a sorbent-based direct air capture system, 100ktCO2, with waste heat, and onshore wind electricity | 0.2119 | 0.1479 | 0.24265 | 0.071089 | 0.1346 | 0.72162 | 0.22214 | 0.22214 | 0.15047 | 0.22212 | 0.22214 | 0.37535 | 0.24902 | 0.16282 | 0.16232 | 0.20989 | 0.2222 | 0.22214 | 0.2221 | 0.16359 | 0.29151 | 0.16862 | 0.15764 | 0.23208 | 0.36748 | 0.22214 | 0.25909
methanol synthesis, hydrogen production, steam methane reforming of natural gas, with CCS (MDEA, 98% eff.), 25 bar carbon dioxide, captured from atmosphere, with a solvent-based direct air capture system, 1MtCO2, with heat pump heat, and grid electricity | 0.42491 | -0.34297 | 0.47306 | -0.58121 | -0.19963 | 0.90962 | 0.42491 | 0.42491 | 0.40295 | 0.4249 | 0.42491 | 1.7227 | 0.60255 | 0.42488 | 0.42491 | 0.42491 | 0.42496 | 0.42491 | 0.42487 | 0.42496 | -0.18456 | 0.42491 | 0.42522 | 0.42482 | 0.038297 | 0.42491 | 0.45329
methanol synthesis, hydrogen production, steam methane reforming of natural gas, with CCS (MDEA, 98% eff.), 25 bar carbon dioxide, captured from atmosphere, with a solvent-based direct air capture system, 1MtCO2, with heat pump heat, and onshore wind electricity | -0.64352 | -0.74092 | -0.60251 | -0.74668 | -0.7545 | 0.41171 | -0.62414 | -0.62414 | -0.64609 | -0.62415 | -0.62414 | -0.4079 | -0.59715 | -0.63507 | -0.63605 | -0.64733 | -0.62409 | -0.62414 | -0.62418 | -0.63371 | -0.32945 | -0.62413 | -0.64525 | -0.60522 | -0.33752 | -0.62414 | -0.57551
methanol synthesis, hydrogen production, steam methane reforming of natural gas, with CCS (MDEA, 98% eff.), 25 bar carbon dioxide, captured from atmosphere, with a solvent-based direct air capture system, 1MtCO2, with industrial steam heat, and grid electricity | 1.0025 | 0.64841 | 1.0338 | 0.45889 | 0.70243 | 1.2202 | 1.0025 | 1.0025 | 0.95332 | 1.0025 | 1.0025 | 1.613 | 1.094 | 1.0025 | 1.0025 | 1.0025 | 1.0026 | 1.0025 | 1.0025 | 1.0026 | 0.50896 | 1.0025 | 1.0028 | 1.0024 | 0.82819 | 1.0025 | 1.0309
methanol synthesis, hydrogen production, steam methane reforming of natural gas, with CCS (MDEA, 98% eff.), 25 bar carbon dioxide, captured from atmosphere, with a solvent-based direct air capture system, 1MtCO2, with industrial steam heat, and onshore wind electricity | 0.61308 | 0.50336 | 0.64177 | 0.39858 | 0.50019 | 1.0387 | 0.62015 | 0.62015 | 0.57095 | 0.62013 | 0.62015 | 0.83639 | 0.65668 | 0.61614 | 0.6158 | 0.61169 | 0.6202 | 0.62015 | 0.62011 | 0.61669 | 0.45614 | 0.62015 | 0.61264 | 0.62698 | 0.69121 | 0.62015 | 0.65591
methanol synthesis, hydrogen production, steam methane reforming of natural gas, with CCS (MDEA, 98% eff.), 25 bar carbon dioxide, captured from atmosphere, with a solvent-based direct air capture system, 1MtCO2, with waste heat, and grid electricity | -0.21124 | -0.56534 | -0.17994 | -0.75485 | -0.51132 | -0.055814 | -0.21124 | -0.21124 | -0.29279 | -0.21125 | -0.21124 | 0.39921 | -0.11979 | -0.27352 | -0.27349 | -0.21124 | -0.21119 | -0.21124 | -0.21128 | -0.27343 | -0.5811 | -0.27348 | -0.27318 | -0.21132 | -0.38556 | -0.21124 | -0.18286
methanol synthesis, hydrogen production, steam methane reforming of natural gas, with CCS (MDEA, 98% eff.), 25 bar carbon dioxide, captured from atmosphere, with a solvent-based direct air capture system, 1MtCO2, with waste heat, and onshore wind electricity | -0.60067 | -0.71038 | -0.57197 | -0.81517 | -0.71356 | -0.2373 | -0.5936 | -0.5936 | -0.67516 | -0.59361 | -0.5936 | -0.37736 | -0.55707 | -0.65985 | -0.66019 | -0.60206 | -0.59355 | -0.5936 | -0.59364 | -0.65931 | -0.63391 | -0.65585 | -0.66335 | -0.58676 | -0.52254 | -0.5936 | -0.55784
methanol synthesis, hydrogen production, steam methane reforming of natural gas, with CCS (MDEA, 98% eff.), 25 bar carbon dioxide, captured from atmosphere, with a sorbent-based direct air capture system, 100ktCO2, with heat pump heat, and geothermal electricity | -0.55157 | -0.66631 | -0.52994 | -0.67421 | -0.66226 | 0.51502 | -0.55157 | -0.55157 | -0.57198 | -0.55158 | -0.55157 | -0.33713 | -0.50956 | -0.5516 | -0.55157 | -0.55157 | -0.55152 | -0.54128 | -0.55161 | -0.55152 | -0.26291 | -0.55157 | -0.55126 | -0.55165 | -0.25634 | -0.55157 | -0.52536
methanol synthesis, hydrogen production, steam methane reforming of natural gas, with CCS (MDEA, 98% eff.), 25 bar carbon dioxide, captured from atmosphere, with a sorbent-based direct air capture system, 100ktCO2, with heat pump heat, and grid electricity | 0.51631 | -0.29817 | 0.56644 | -0.53942 | -0.14307 | 1.0324 | 0.51631 | 0.51631 | 0.4959 | 0.5163 | 0.51631 | 1.8931 | 0.70408 | 0.51628 | 0.51631 | 0.51631 | 0.51636 | 0.51631 | 0.51627 | 0.51636 | -0.12414 | 0.51631 | 0.51662 | 0.51623 | 0.10474 | 0.51631 | 0.54252
methanol synthesis, hydrogen production, steam methane reforming of natural gas, with CCS (MDEA, 98% eff.), 25 bar carbon dioxide, captured from atmosphere, with a sorbent-based direct air capture system, 100ktCO2, with heat pump heat, and onshore wind electricity | -0.63194 | -0.72585 | -0.58947 | -0.71725 | -0.73938 | 0.49731 | -0.6111 | -0.6111 | -0.63152 | -0.61112 | -0.6111 | -0.39666 | -0.58524 | -0.62285 | -0.62391 | -0.63603 | -0.61105 | -0.6111 | -0.61114 | -0.6214 | -0.27986 | -0.6111 | -0.63382 | -0.59077 | -0.29915 | -0.6111 | -0.56313
methanol synthesis, hydrogen production, steam methane reforming of natural gas, with CCS (MDEA, 98% eff.), 25 bar carbon dioxide, captured from atmosphere, with a sorbent-based direct air capture system, 100ktCO2, with industrial steam heat, and geothermal electricity | 0.48808 | 0.37334 | 0.50971 | 0.28869 | 0.37739 | 1.0451 | 0.48808 | 0.48808 | 0.44425 | 0.48807 | 0.48808 | 0.70252 | 0.53009 | 0.48805 | 0.48808 | 0.48808 | 0.48813 | 0.49314 | 0.48804 | 0.48813 | 0.40398 | 0.48808 | 0.48839 | 0.488 | 0.60647 | 0.48808 | 0.51429
methanol synthesis, hydrogen production, steam methane reforming of natural gas, with CCS (MDEA, 98% eff.), 25 bar carbon dioxide, captured from atmosphere, with a sorbent-based direct air capture system, 100ktCO2, with industrial steam heat, and grid electricity | 1.013 | 0.55429 | 1.0486 | 0.35494 | 0.63259 | 1.2995 | 1.013 | 1.013 | 0.96914 | 1.013 | 1.013 | 1.7987 | 1.1266 | 1.0129 | 1.013 | 1.013 | 1.013 | 1.013 | 1.0129 | 1.013 | 0.47219 | 1.013 | 1.0133 | 1.0129 | 0.78395 | 1.013 | 1.0392
methanol synthesis, hydrogen production, steam methane reforming of natural gas, with CCS (MDEA, 98% eff.), 25 bar carbon dioxide, captured from atmosphere, with a sorbent-based direct air capture system, 100ktCO2, with industrial steam heat, and onshore wind electricity | 0.44858 | 0.34408 | 0.48045 | 0.26753 | 0.33948 | 1.0364 | 0.45882 | 0.45882 | 0.41499 | 0.45881 | 0.45882 | 0.67326 | 0.49289 | 0.45303 | 0.45253 | 0.44657 | 0.45887 | 0.45882 | 0.45878 | 0.45378 | 0.39565 | 0.45882 | 0.44781 | 0.46877 | 0.58542 | 0.45882 | 0.49572
methanol synthesis, hydrogen production, steam methane reforming of natural gas, with CCS (MDEA, 98% eff.), 25 bar carbon dioxide, captured from atmosphere, with a sorbent-based direct air capture system, 100ktCO2, with waste heat, and geothermal electricity | -0.55558 | -0.67033 | -0.53396 | -0.75498 | -0.66628 | -0.052049 | -0.55558 | -0.55558 | -0.62725 | -0.5556 | -0.55558 | -0.34114 | -0.51357 | -0.60914 | -0.60911 | -0.55558 | -0.55553 | -0.55053 | -0.55562 | -0.60906 | -0.53332 | -0.60911 | -0.6088 | -0.55567 | -0.4372 | -0.55558 | -0.52938
methanol synthesis, hydrogen production, steam methane reforming of natural gas, with CCS (MDEA, 98% eff.), 25 bar carbon dioxide, captured from atmosphere, with a sorbent-based direct air capture system, 100ktCO2, with waste heat, and grid electricity | -0.030694 | -0.48938 | 0.0049408 | -0.68873 | -0.41108 | 0.20226 | -0.030694 | -0.030694 | -0.10236 | -0.030707 | -0.030694 | 0.75506 | 0.082961 | -0.084252 | -0.084221 | -0.030694 | -0.030643 | -0.030694 | -0.030734 | -0.084169 | -0.46512 | -0.084217 | -0.083912 | -0.03078 | -0.25972 | -0.030694 | -0.0044877
methanol synthesis, hydrogen production, steam methane reforming of natural gas, with CCS (MDEA, 98% eff.), 25 bar carbon dioxide, captured from atmosphere, with a sorbent-based direct air capture system, 100ktCO2, with waste heat, and onshore wind electricity | -0.59509 | -0.69959 | -0.56322 | -0.77614 | -0.70419 | -0.060757 | -0.58485 | -0.58485 | -0.65651 | -0.58486 | -0.58485 | -0.37041 | -0.55078 | -0.64416 | -0.64466 | -0.5971 | -0.5848 | -0.58485 | -0.58489 | -0.64341 | -0.54165 | -0.63837 | -0.64938 | -0.5749 | -0.45824 | -0.58485 | -0.54794
methanol, BAU | 0.76719 | 0.73157 | 0.77546 | 0.71094 | 0.73847 | 0.77015 | 0.73986 | 0.69736 | 0.74664 | 0.72765 | 0.77939 | 0.79515 | 0.74352 | 1.0313 | 0.74778 | 0.73752 | 0.73241 | 0.74999 | 0.73306 | 1.0151 | 0.72512 | 0.95042 | 0.74219 | 0.7337 | 0.84412 | 0.74242 | 0.77426
methanol, blue | 0.52449 | 0.38853 | 0.5507 | 0.35496 | 0.43768 | 0.53394 | 0.44306 | 0.31395 | 0.46289 | 0.40565 | 0.56208 | 0.61048 | 0.45378 | 0.83394 | 0.46604 | 0.43571 | 0.42032 | 0.47312 | 0.42231 | 0.85008 | 0.39769 | 0.7328 | 0.44949 | 0.42398 | 0.56714 | 0.45027 | 0.54653

## image SSP2-RCP19 2050
Activity | AU | BR | BW | CA | CL | CN | EG | ET | GLO | GT | ID | IN | IR | JP | KR | MX | NG | PH | PK | PL | RER | RU | TR | UA | US | UZ | ZA
methanol synthesis, hydrogen production, gaseous, 200 bar, from PEM electrolysis, from grid electricity carbon dioxide, captured from atmosphere, with a solvent-based direct air capture system, 1MtCO2, with heat pump heat, and grid electricity | 5.349 | 1.1363 | 5.0563 | 0.49489 | 1.8362 | 7.1062 | 4.7909 | 2.2138 | 4.7445 | 4.125 | 7.9389 | 11.3787 | 4.4017 | 4.0636 | 4.4718 | 4.1238 | 2.9026 | 4.4923 | 4.296 | 4.8942 | 1.8156 | 4.9475 | 4.2966 | 3.7232 | 2.812 | 5.1089 | 7.4219
methanol synthesis, hydrogen production, gaseous, 200 bar, from PEM electrolysis, from grid electricity carbon dioxide, captured from atmosphere, with a solvent-based direct air capture system, 1MtCO2, with heat pump heat, and onshore wind electricity | 4.2825 | 0.73802 | 3.9827 | 0.32921 | 1.2818 | 6.6088 | 3.7432 | 1.1662 | 3.6969 | 3.0774 | 6.8912 | 9.253 | 3.203 | 3.0054 | 3.4126 | 3.0536 | 1.855 | 3.4446 | 3.2483 | 3.8371 | 1.6717 | 3.8998 | 3.2282 | 2.6939 | 2.4365 | 4.0612 | 6.3939
methanol synthesis, hydrogen production, gaseous, 200 bar, from PEM electrolysis, from grid electricity carbon dioxide, captured from atmosphere, with a solvent-based direct air capture system, 1MtCO2, with industrial steam heat, and grid electricity | 5.9265 | 2.1265 | 5.6173 | 1.5337 | 2.7373 | 7.4169 | 5.3684 | 2.7913 | 5.2947 | 4.7026 | 8.5164 | 11.2711 | 4.8925 | 4.6411 | 5.0493 | 4.7013 | 3.4801 | 5.0698 | 4.8735 | 5.4717 | 2.5099 | 5.525 | 4.8741 | 4.3008 | 3.6009 | 5.6864 | 7.9994
methanol synthesis, hydrogen production, gaseous, 200 bar, from PEM electrolysis, from grid electricity carbon dioxide, captured from atmosphere, with a solvent-based direct air capture system, 1MtCO2, with industrial steam heat, and onshore wind electricity | 5.5378 | 1.9813 | 5.226 | 1.4733 | 2.5352 | 7.2356 | 4.9865 | 2.4095 | 4.9129 | 4.3207 | 8.1345 | 10.4963 | 4.4556 | 4.2554 | 4.6632 | 4.3112 | 3.0983 | 4.688 | 4.4916 | 5.0864 | 2.4574 | 5.1432 | 4.4847 | 3.9256 | 3.464 | 5.3045 | 7.6247
methanol synthesis, hydrogen production, gaseous, 200 bar, from PEM electrolysis, from grid electricity carbon dioxide, captured from atmosphere, with a solvent-based direct air capture system, 1MtCO2, with waste heat, and grid electricity | 4.7146 | 0.91463 | 4.4054 | 0.32176 | 1.5254 | 6.1428 | 4.1565 | 1.5795 | 4.0506 | 3.4907 | 7.3045 | 10.0592 | 3.6806 | 3.3671 | 3.7752 | 3.4894 | 2.2682 | 3.8579 | 3.6616 | 4.1976 | 1.4225 | 4.2509 | 3.6 | 3.0889 | 2.389 | 4.4745 | 6.7875
methanol synthesis, hydrogen production, gaseous, 200 bar, from PEM electrolysis, from grid electricity carbon dioxide, captured from atmosphere, with a solvent-based direct air capture system, 1MtCO2, with waste heat, and onshore wind electricity | 4.3259 | 0.76945 | 4.0141 | 0.26138 | 1.3233 | 5.9615 | 3.7747 | 1.1976 | 3.6688 | 3.1088 | 6.9227 | 9.2844 | 3.2437 | 2.9814 | 3.3891 | 3.0993 | 1.8864 | 3.4761 | 3.2797 | 3.8124 | 1.37 | 3.8691 | 3.2106 | 2.7137 | 2.2521 | 4.0927 | 6.4128
methanol synthesis, hydrogen production, gaseous, 200 bar, from PEM electrolysis, from grid electricity carbon dioxide, captured from atmosphere, with a sorbent-based direct air capture system, 100ktCO2, with heat pump heat, and geothermal electricity | 4.3748 | 0.81353 | 4.0561 | 0.40208 | 1.3744 | 6.7125 | 3.8167 | 1.2396 | 3.7719 | 3.1508 | 6.9647 | 9.3247 | 3.291 | 3.0894 | 3.4976 | 3.1496 | 1.9284 | 3.5285 | 3.3218 | 3.92 | 1.7383 | 3.9733 | 3.3224 | 2.7491 | 2.5179 | 4.1347 | 6.4455
methanol synthesis, hydrogen production, gaseous, 200 bar, from PEM electrolysis, from grid electricity carbon dioxide, captured from atmosphere, with a sorbent-based direct air capture system, 100ktCO2, with heat pump heat, and grid electricity | 5.4404 | 1.1813 | 5.1497 | 0.53685 | 1.8929 | 7.2291 | 4.8823 | 2.3053 | 4.8375 | 4.2165 | 8.0303 | 11.5489 | 4.5034 | 4.1551 | 4.5632 | 4.2152 | 2.9941 | 4.5837 | 4.3874 | 4.9856 | 1.8759 | 5.0389 | 4.388 | 3.8147 | 2.8786 | 5.2003 | 7.5111
methanol synthesis, hydrogen production, gaseous, 200 bar, from PEM electrolysis, from grid electricity carbon dioxide, captured from atmosphere, with a sorbent-based direct air capture system, 100ktCO2, with heat pump heat, and onshore wind electricity | 4.2943 | 0.75326 | 3.9959 | 0.35879 | 1.2971 | 6.6945 | 3.7564 | 1.1794 | 3.7116 | 3.0906 | 6.9044 | 9.2644 | 3.2151 | 3.0178 | 3.4249 | 3.0651 | 1.8682 | 3.4578 | 3.2615 | 3.8496 | 1.7212 | 3.913 | 3.2398 | 2.7085 | 2.475 | 4.0744 | 6.4063
methanol synthesis, hydrogen production, gaseous, 200 bar, from PEM electrolysis, from grid electricity carbon dioxide, captured from atmosphere, with a sorbent-based direct air capture system, 100ktCO2, with industrial steam heat, and geothermal electricity | 5.4133 | 1.852 | 5.0946 | 1.3638 | 2.4128 | 7.2423 | 4.8551 | 2.2781 | 4.7868 | 4.1893 | 8.0031 | 10.3631 | 4.3295 | 4.1279 | 4.536 | 4.188 | 2.9669 | 4.5616 | 4.3602 | 4.9584 | 2.4052 | 5.0117 | 4.3608 | 3.7875 | 3.3797 | 5.1731 | 7.484
methanol synthesis, hydrogen production, gaseous, 200 bar, from PEM electrolysis, from grid electricity carbon dioxide, captured from atmosphere, with a sorbent-based direct air capture system, 100ktCO2, with industrial steam heat, and grid electricity | 5.937 | 2.0328 | 5.6321 | 1.4301 | 2.6677 | 7.4962 | 5.3789 | 2.8019 | 5.3106 | 4.7131 | 8.5269 | 11.4564 | 4.9254 | 4.6517 | 5.0598 | 4.7118 | 3.4907 | 5.0803 | 4.884 | 5.4822 | 2.4729 | 5.5355 | 4.8846 | 4.3113 | 3.557 | 5.6969 | 8.0077
methanol synthesis, hydrogen production, gaseous, 200 bar, from PEM electrolysis, from grid electricity carbon dioxide, captured from atmosphere, with a sorbent-based direct air capture system, 100ktCO2, with industrial steam heat, and onshore wind electricity | 5.3737 | 1.8224 | 5.065 | 1.3425 | 2.3748 | 7.2334 | 4.8255 | 2.2485 | 4.7572 | 4.1597 | 7.9735 | 10.3335 | 4.2922 | 4.0927 | 4.5003 | 4.1465 | 2.9373 | 4.5269 | 4.3306 | 4.9239 | 2.3968 | 4.9821 | 4.3202 | 3.7676 | 3.3586 | 5.1435 | 7.4647
methanol synthesis, hydrogen production, gaseous, 200 bar, from PEM electrolysis, from grid electricity carbon dioxide, captured from atmosphere, with a sorbent-based direct air capture system, 100ktCO2, with waste heat, and geothermal electricity | 4.3712 | 0.80991 | 4.0525 | 0.32174 | 1.3708 | 6.1467 | 3.8131 | 1.236 | 3.7171 | 3.1472 | 6.9611 | 9.3211 | 3.2874 | 3.0323 | 3.4405 | 3.146 | 1.9248 | 3.5196 | 3.3182 | 3.8629 | 1.4702 | 3.9162 | 3.2653 | 2.7454 | 2.3376 | 4.1311 | 6.4419
methanol synthesis, hydrogen production, gaseous, 200 bar, from PEM electrolysis, from grid electricity carbon dioxide, captured from atmosphere, with a sorbent-based direct air capture system, 100ktCO2, with waste heat, and grid electricity | 4.895 | 0.9907 | 4.59 | 0.38798 | 1.6256 | 6.4006 | 4.3369 | 1.7598 | 4.2408 | 3.671 | 7.4849 | 10.4143 | 3.8833 | 3.5561 | 3.9643 | 3.6697 | 2.4486 | 4.0383 | 3.842 | 4.3867 | 1.5378 | 4.44 | 3.7891 | 3.2692 | 2.5149 | 4.6549 | 6.9657
methanol synthesis, hydrogen production, gaseous, 200 bar, from PEM electrolysis, from grid electricity carbon dioxide, captured from atmosphere, with a sorbent-based direct air capture system, 100ktCO2, with waste heat, and onshore wind electricity | 4.3316 | 0.78028 | 4.0229 | 0.30046 | 1.3328 | 6.1379 | 3.7834 | 1.2064 | 3.6874 | 3.1176 | 6.9314 | 9.2914 | 3.2501 | 2.9971 | 3.4048 | 3.1045 | 1.8952 | 3.4849 | 3.2885 | 3.8283 | 1.4618 | 3.8866 | 3.2247 | 2.7255 | 2.3165 | 4.1014 | 6.4226
methanol synthesis, hydrogen production, gaseous, 200 bar, from PEM electrolysis, from hydro electricity carbon dioxide, captured from atmosphere, with a solvent-based direct air capture system, 1MtCO2, with heat pump heat, and grid electricity | 0.065576 | 1.0799 | 5.0334 | -0.010373 | 1.8347 | 7.1031 | 2.3028 | 2.1154 | -0.073325 | 4.0961 | -0.052102 | 11.3345 | 0.13254 | -0.052102 | 4.4379 | -0.052102 | 2.5112 | 4.432 | 1.9459 | 4.4571 | 1.7764 | 0.050921 | -0.052102 | 3.586 | 1.7442 | 4.671 | -0.027534
methanol synthesis, hydrogen production, gaseous, 200 bar, from PEM electrolysis, from hydro electricity carbon dioxide, captured from atmosphere, with a solvent-based direct air capture system, 1MtCO2, with heat pump heat, and onshore wind electricity | -1.0009 | 0.68155 | 3.9598 | -0.17606 | 1.2803 | 6.6057 | 1.2552 | 1.0677 | -1.121 | 3.0484 | -1.0997 | 9.2088 | -1.0662 | -1.1103 | 3.3787 | -1.1222 | 1.4636 | 3.3843 | 0.89827 | 3.4001 | 1.6325 | -0.99672 | -1.1205 | 2.5567 | 1.3686 | 3.6234 | -1.0555
methanol synthesis, hydrogen production, gaseous, 200 bar, from PEM electrolysis, from hydro electricity carbon dioxide, captured from atmosphere, with a solvent-based direct air capture system, 1MtCO2, with industrial steam heat, and grid electricity | 0.64311 | 2.0701 | 5.5945 | 1.0284 | 2.7358 | 7.4137 | 2.8804 | 2.6929 | 0.47686 | 4.6736 | 0.52543 | 11.2269 | 0.62333 | 0.52543 | 5.0154 | 0.52543 | 3.0887 | 5.0095 | 2.5234 | 5.0347 | 2.4707 | 0.62845 | 0.52543 | 4.1635 | 2.5331 | 5.2485 | 0.55
methanol synthesis, hydrogen production, gaseous, 200 bar, from PEM electrolysis, from hydro electricity carbon dioxide, captured from atmosphere, with a solvent-based direct air capture system, 1MtCO2, with industrial steam heat, and onshore wind electricity | 0.2544 | 1.9249 | 5.2032 | 0.96801 | 2.5337 | 7.2324 | 2.4985 | 2.311 | 0.095005 | 4.2917 | 0.14357 | 10.4521 | 0.18641 | 0.13972 | 4.6293 | 0.13538 | 2.7069 | 4.6276 | 2.1416 | 4.6494 | 2.4182 | 0.2466 | 0.136 | 3.7883 | 2.3962 | 4.8667 | 0.1753
methanol synthesis, hydrogen production, gaseous, 200 bar, from PEM electrolysis, from hydro electricity carbon dioxide, captured from atmosphere, with a solvent-based direct air capture system, 1MtCO2, with waste heat, and grid electricity | -0.56879 | 0.85816 | 4.3826 | -0.1835 | 1.5239 | 6.1396 | 1.6685 | 1.481 | -0.76723 | 3.4617 | -0.68646 | 10.015 | -0.58856 | -0.74864 | 3.7413 | -0.68646 | 1.8769 | 3.7976 | 1.3116 | 3.7606 | 1.3833 | -0.64562 | -0.74864 | 2.9516 | 1.3212 | 4.0366 | -0.6619
methanol synthesis, hydrogen production, gaseous, 200 bar, from PEM electrolysis, from hydro electricity carbon dioxide, captured from atmosphere, with a solvent-based direct air capture system, 1MtCO2, with waste heat, and onshore wind electricity | -0.95749 | 0.71297 | 3.9913 | -0.24389 | 1.3218 | 5.9583 | 1.2866 | 1.0991 | -1.1491 | 3.0798 | -1.0683 | 9.2402 | -1.0255 | -1.1343 | 3.3553 | -1.0765 | 1.495 | 3.4157 | 0.9297 | 3.3753 | 1.3308 | -1.0275 | -1.1381 | 2.5765 | 1.1843 | 3.6548 | -1.0366
methanol synthesis, hydrogen production, gaseous, 200 bar, from PEM electrolysis, from hydro electricity carbon dioxide, captured from atmosphere, with a sorbent-based direct air capture system, 100ktCO2, with heat pump heat, and geothermal electricity | -0.9086 | 0.75706 | 4.0333 | -0.10318 | 1.3729 | 6.7093 | 1.3287 | 1.1412 | -1.046 | 3.1219 | -1.0263 | 9.2804 | -0.97813 | -1.0263 | 3.4637 | -1.0263 | 1.537 | 3.4681 | 0.97174 | 3.483 | 1.6991 | -0.92326 | -1.0263 | 2.6118 | 1.4501 | 3.6968 | -1.0039
methanol synthesis, hydrogen production, gaseous, 200 bar, from PEM electrolysis, from hydro electricity carbon dioxide, captured from atmosphere, with a sorbent-based direct air capture system, 100ktCO2, with heat pump heat, and grid electricity | 0.15703 | 1.1249 | 5.1268 | 0.031588 | 1.8914 | 7.2259 | 2.3943 | 2.2068 | 0.01966 | 4.1875 | 0.039354 | 11.5047 | 0.2342 | 0.039354 | 4.5293 | 0.039354 | 2.6027 | 4.5234 | 2.0374 | 4.5486 | 1.8367 | 0.14238 | 0.039354 | 3.6774 | 1.8108 | 4.7625 | 0.061749
methanol synthesis, hydrogen production, gaseous, 200 bar, from PEM electrolysis, from hydro electricity carbon dioxide, captured from atmosphere, with a sorbent-based direct air capture system, 100ktCO2, with heat pump heat, and onshore wind electricity | -0.98908 | 0.69679 | 3.973 | -0.14647 | 1.2955 | 6.6913 | 1.2684 | 1.0809 | -1.1062 | 3.0616 | -1.0866 | 9.2202 | -1.0541 | -1.0979 | 3.391 | -1.1107 | 1.4768 | 3.3975 | 0.91146 | 3.4126 | 1.682 | -0.98352 | -1.1089 | 2.5712 | 1.4072 | 3.6366 | -1.0431
methanol synthesis, hydrogen production, gaseous, 200 bar, from PEM electrolysis, from hydro electricity carbon dioxide, captured from atmosphere, with a sorbent-based direct air capture system, 100ktCO2, with industrial steam heat, and geothermal electricity | 0.12985 | 1.7955 | 5.0718 | 0.85855 | 2.4113 | 7.2391 | 2.3671 | 2.1796 | -0.031037 | 4.1603 | 0.01217 | 10.3189 | 0.060317 | 0.01217 | 4.5022 | 0.01217 | 2.5755 | 4.5013 | 2.0102 | 4.5214 | 2.366 | 0.11519 | 0.01217 | 3.6503 | 2.3118 | 4.7353 | 0.034565
methanol synthesis, hydrogen production, gaseous, 200 bar, from PEM electrolysis, from hydro electricity carbon dioxide, captured from atmosphere, with a sorbent-based direct air capture system, 100ktCO2, with industrial steam heat, and grid electricity | 0.65363 | 1.9763 | 5.6093 | 0.9248 | 2.6662 | 7.493 | 2.8909 | 2.7034 | 0.49275 | 4.6841 | 0.53596 | 11.4122 | 0.65621 | 0.53596 | 5.0259 | 0.53596 | 3.0993 | 5.02 | 2.534 | 5.0452 | 2.4337 | 0.63898 | 0.53596 | 4.174 | 2.4892 | 5.2591 | 0.55835
methanol synthesis, hydrogen production, gaseous, 200 bar, from PEM electrolysis, from hydro electricity carbon dioxide, captured from atmosphere, with a sorbent-based direct air capture system, 100ktCO2, with industrial steam heat, and onshore wind electricity | 0.090292 | 1.7659 | 5.0421 | 0.83728 | 2.3733 | 7.2302 | 2.3375 | 2.15 | -0.060663 | 4.1307 | -0.017455 | 10.2893 | 0.022994 | -0.023038 | 4.4664 | -0.029338 | 2.5459 | 4.4666 | 1.9806 | 4.4868 | 2.3576 | 0.085571 | -0.028427 | 3.6303 | 2.2908 | 4.7057 | 0.015314
methanol synthesis, hydrogen production, gaseous, 200 bar, from PEM electrolysis, from hydro electricity carbon dioxide, captured from atmosphere, with a sorbent-based direct air capture system, 100ktCO2, with waste heat, and geothermal electricity | -0.91222 | 0.75343 | 4.0297 | -0.18352 | 1.3693 | 6.1436 | 1.325 | 1.1376 | -1.1008 | 3.1183 | -1.0299 | 9.2768 | -0.98175 | -1.0834 | 3.4066 | -1.0299 | 1.5334 | 3.4592 | 0.96811 | 3.4259 | 1.431 | -0.98034 | -1.0834 | 2.6082 | 1.2698 | 3.6932 | -1.0075
methanol synthesis, hydrogen production, gaseous, 200 bar, from PEM electrolysis, from hydro electricity carbon dioxide, captured from atmosphere, with a sorbent-based direct air capture system, 100ktCO2, with waste heat, and grid electricity | -0.38844 | 0.93422 | 4.5672 | -0.11728 | 1.6241 | 6.3975 | 1.8488 | 1.6613 | -0.57701 | 3.642 | -0.50612 | 10.3701 | -0.38587 | -0.55958 | 3.9304 | -0.50612 | 2.0572 | 3.9779 | 1.4919 | 3.9497 | 1.4986 | -0.45656 | -0.55958 | 3.132 | 1.4471 | 4.217 | -0.48372
methanol synthesis, hydrogen production, gaseous, 200 bar, from PEM electrolysis, from hydro electricity carbon dioxide, captured from atmosphere, with a sorbent-based direct air capture system, 100ktCO2, with waste heat, and onshore wind electricity | -0.95178 | 0.72381 | 4.0001 | -0.2048 | 1.3312 | 6.1347 | 1.2954 | 1.1079 | -1.1304 | 3.0886 | -1.0595 | 9.2472 | -1.0191 | -1.1186 | 3.3709 | -1.0714 | 1.5038 | 3.4245 | 0.93849 | 3.3913 | 1.4226 | -1.01 | -1.124 | 2.5882 | 1.2487 | 3.6636 | -1.0268
methanol synthesis, hydrogen production, gaseous, 200 bar, from PEM electrolysis, from nuclear electricity carbon dioxide, captured from atmosphere, with a solvent-based direct air capture system, 1MtCO2, with heat pump heat, and grid electricity | 0.073563 | 1.0802 | 5.0336 | -0.0068005 | 1.8351 | 7.1031 | 2.3372 | 2.1164 | -0.0081435 | 4.0961 | 0.01175 | 11.3345 | 0.14269 | -0.041883 | 4.4381 | 0.01175 | 2.5126 | 4.4338 | 1.9851 | 4.4582 | 1.7777 | 0.062913 | 0.01175 | 3.5866 | 1.7472 | 4.6718 | -0.015828
methanol synthesis, hydrogen production, gaseous, 200 bar, from PEM electrolysis, from nuclear electricity carbon dioxide, captured from atmosphere, with a solvent-based direct air capture system, 1MtCO2, with heat pump heat, and onshore wind electricity | -0.99288 | 0.6819 | 3.96 | -0.17248 | 1.2806 | 6.6057 | 1.2895 | 1.0687 | -1.0558 | 3.0485 | -1.0359 | 9.2088 | -1.056 | -1.1001 | 3.3789 | -1.0584 | 1.4649 | 3.3862 | 0.93751 | 3.4011 | 1.6337 | -0.98473 | -1.0567 | 2.5572 | 1.3717 | 3.6241 | -1.0438
methanol synthesis, hydrogen production, gaseous, 200 bar, from PEM electrolysis, from nuclear electricity carbon dioxide, captured from atmosphere, with a solvent-based direct air capture system, 1MtCO2, with industrial steam heat, and grid electricity | 0.65109 | 2.0704 | 5.5946 | 1.032 | 2.7361 | 7.4137 | 2.9147 | 2.6939 | 0.54204 | 4.6736 | 0.58928 | 11.227 | 0.63347 | 0.53565 | 5.0156 | 0.58928 | 3.0901 | 5.0114 | 2.5627 | 5.0357 | 2.4719 | 0.64044 | 0.58928 | 4.1641 | 2.5361 | 5.2493 | 0.5617
methanol synthesis, hydrogen production, gaseous, 200 bar, from PEM electrolysis, from nuclear electricity carbon dioxide, captured from atmosphere, with a solvent-based direct air capture system, 1MtCO2, with industrial steam heat, and onshore wind electricity | 0.26239 | 1.9252 | 5.2033 | 0.97158 | 2.534 | 7.2324 | 2.5328 | 2.312 | 0.16019 | 4.2918 | 0.20743 | 10.4522 | 0.19656 | 0.14994 | 4.6296 | 0.19923 | 2.7082 | 4.6295 | 2.1808 | 4.6504 | 2.4195 | 0.25859 | 0.19985 | 3.7889 | 2.3992 | 4.8675 | 0.18701
methanol synthesis, hydrogen production, gaseous, 200 bar, from PEM electrolysis, from nuclear electricity carbon dioxide, captured from atmosphere, with a solvent-based direct air capture system, 1MtCO2, with waste heat, and grid electricity | -0.5608 | 0.85852 | 4.3827 | -0.17992 | 1.5242 | 6.1397 | 1.7028 | 1.482 | -0.70204 | 3.4618 | -0.62261 | 10.0151 | -0.57842 | -0.73842 | 3.7415 | -0.62261 | 1.8782 | 3.7995 | 1.3508 | 3.7616 | 1.3845 | -0.63363 | -0.68479 | 2.9522 | 1.3242 | 4.0374 | -0.65019
methanol synthesis, hydrogen production, gaseous, 200 bar, from PEM electrolysis, from nuclear electricity carbon dioxide, captured from atmosphere, with a solvent-based direct air capture system, 1MtCO2, with waste heat, and onshore wind electricity | -0.9495 | 0.71333 | 3.9914 | -0.24031 | 1.3221 | 5.9584 | 1.3209 | 1.1001 | -1.0839 | 3.0799 | -1.0045 | 9.2403 | -1.0153 | -1.1241 | 3.3555 | -1.0127 | 1.4964 | 3.4176 | 0.96894 | 3.3764 | 1.3321 | -1.0155 | -1.0742 | 2.577 | 1.1873 | 3.6556 | -1.0249
methanol synthesis, hydrogen production, gaseous, 200 bar, from PEM electrolysis, from nuclear electricity carbon dioxide, captured from atmosphere, with a sorbent-based direct air capture system, 100ktCO2, with heat pump heat, and geothermal electricity | -0.90061 | 0.75741 | 4.0334 | -0.099609 | 1.3732 | 6.7093 | 1.363 | 1.1422 | -0.98079 | 3.1219 | -0.96243 | 9.2805 | -0.96798 | -1.0161 | 3.4639 | -0.96243 | 1.5384 | 3.47 | 1.011 | 3.484 | 1.7003 | -0.91126 | -0.96243 | 2.6124 | 1.4531 | 3.6976 | -0.99218
methanol synthesis, hydrogen production, gaseous, 200 bar, from PEM electrolysis, from nuclear electricity carbon dioxide, captured from atmosphere, with a sorbent-based direct air capture system, 100ktCO2, with heat pump heat, and grid electricity | 0.16502 | 1.1252 | 5.127 | 0.035161 | 1.8918 | 7.2259 | 2.4286 | 2.2078 | 0.084842 | 4.1876 | 0.10321 | 11.5047 | 0.24434 | 0.049573 | 4.5295 | 0.10321 | 2.604 | 4.5253 | 2.0766 | 4.5496 | 1.8379 | 0.15437 | 0.10321 | 3.678 | 1.8138 | 4.7632 | 0.073455
methanol synthesis, hydrogen production, gaseous, 200 bar, from PEM electrolysis, from nuclear electricity carbon dioxide, captured from atmosphere, with a sorbent-based direct air capture system, 100ktCO2, with heat pump heat, and onshore wind electricity | -0.98109 | 0.69714 | 3.9732 | -0.1429 | 1.2959 | 6.6913 | 1.3027 | 1.0819 | -1.0411 | 3.0617 | -1.0227 | 9.2202 | -1.0439 | -1.0877 | 3.3912 | -1.0469 | 1.4781 | 3.3994 | 0.9507 | 3.4136 | 1.6832 | -0.97153 | -1.045 | 2.5718 | 1.4102 | 3.6373 | -1.0313
methanol synthesis, hydrogen production, gaseous, 200 bar, from PEM electrolysis, from nuclear electricity carbon dioxide, captured from atmosphere, with a sorbent-based direct air capture system, 100ktCO2, with industrial steam heat, and geothermal electricity | 0.13784 | 1.7959 | 5.0719 | 0.86213 | 2.4117 | 7.2391 | 2.4014 | 2.1806 | 0.034145 | 4.1604 | 0.076022 | 10.319 | 0.070465 | 0.022389 | 4.5024 | 0.076022 | 2.5768 | 4.5032 | 2.0494 | 4.5224 | 2.3673 | 0.12719 | 0.076022 | 3.6508 | 2.3149 | 4.7361 | 0.046272
methanol synthesis, hydrogen production, gaseous, 200 bar, from PEM electrolysis, from nuclear electricity carbon dioxide, captured from atmosphere, with a sorbent-based direct air capture system, 100ktCO2, with industrial steam heat, and grid electricity | 0.66162 | 1.9767 | 5.6094 | 0.92837 | 2.6665 | 7.493 | 2.9252 | 2.7044 | 0.55793 | 4.6842 | 0.59981 | 11.4122 | 0.66635 | 0.54618 | 5.0261 | 0.59981 | 3.1006 | 5.0219 | 2.5732 | 5.0462 | 2.4349 | 0.65097 | 0.59981 | 4.1746 | 2.4922 | 5.2598 | 0.57006
methanol synthesis, hydrogen production, gaseous, 200 bar, from PEM electrolysis, from nuclear electricity carbon dioxide, captured from atmosphere, with a sorbent-based direct air capture system, 100ktCO2, with industrial steam heat, and onshore wind electricity | 0.098279 | 1.7662 | 5.0423 | 0.84085 | 2.3736 | 7.2303 | 2.3718 | 2.151 | 0.0045193 | 4.1308 | 0.046397 | 10.2893 | 0.033142 | -0.012819 | 4.4666 | 0.034514 | 2.5472 | 4.4685 | 2.0198 | 4.4879 | 2.3589 | 0.097563 | 0.035424 | 3.6309 | 2.2938 | 4.7064 | 0.02702
methanol synthesis, hydrogen production, gaseous, 200 bar, from PEM electrolysis, from nuclear electricity carbon dioxide, captured from atmosphere, with a sorbent-based direct air capture system, 100ktCO2, with waste heat, and geothermal electricity | -0.90424 | 0.75379 | 4.0298 | -0.17995 | 1.3696 | 6.1436 | 1.3594 | 1.1386 | -1.0356 | 3.1183 | -0.96605 | 9.2769 | -0.97161 | -1.0731 | 3.4068 | -0.96605 | 1.5348 | 3.4611 | 1.0074 | 3.4269 | 1.4322 | -0.96835 | -1.0195 | 2.6088 | 1.2728 | 3.694 | -0.9958
methanol synthesis, hydrogen production, gaseous, 200 bar, from PEM electrolysis, from nuclear electricity carbon dioxide, captured from atmosphere, with a sorbent-based direct air capture system, 100ktCO2, with waste heat, and grid electricity | -0.38045 | 0.93458 | 4.5673 | -0.1137 | 1.6245 | 6.3975 | 1.8831 | 1.6623 | -0.51182 | 3.6421 | -0.44226 | 10.3701 | -0.37572 | -0.54936 | 3.9306 | -0.44226 | 2.0586 | 3.9798 | 1.5311 | 3.9507 | 1.4999 | -0.44457 | -0.49573 | 3.1325 | 1.4501 | 4.2178 | -0.47201
methanol synthesis, hydrogen production, gaseous, 200 bar, from PEM electrolysis, from nuclear electricity carbon dioxide, captured from atmosphere, with a sorbent-based direct air capture system, 100ktCO2, with waste heat, and onshore wind electricity | -0.94379 | 0.72417 | 4.0002 | -0.20122 | 1.3316 | 6.1347 | 1.3297 | 1.1089 | -1.0652 | 3.0887 | -0.99568 | 9.2473 | -1.0089 | -1.1084 | 3.3711 | -1.0076 | 1.5051 | 3.4264 | 0.97773 | 3.3923 | 1.4238 | -0.99798 | -1.0601 | 2.5888 | 1.2517 | 3.6644 | -1.0151
methanol synthesis, hydrogen production, gaseous, 200 bar, from PEM electrolysis, from offshore wind electricity carbon dioxide, captured from atmosphere, with a solvent-based direct air capture system, 1MtCO2, with heat pump heat, and grid electricity | 0.12617 | 1.0826 | 5.0345 | 0.016735 | 1.8351 | 7.1031 | 2.3413 | 2.1165 | -0.00020157 | 4.0965 | 0.019529 | 11.3349 | 0.20417 | 0.019267 | 4.4396 | 0.019529 | 2.5215 | 4.4341 | 1.9899 | 4.4623 | 1.7778 | 0.11985 | 0.019529 | 3.5886 | 1.7671 | 4.6769 | 0.044097
methanol synthesis, hydrogen production, gaseous, 200 bar, from PEM electrolysis, from offshore wind electricity carbon dioxide, captured from atmosphere, with a solvent-based direct air capture system, 1MtCO2, with heat pump heat, and onshore wind electricity | -0.94027 | 0.68425 | 3.9609 | -0.14895 | 1.2806 | 6.6057 | 1.2937 | 1.0688 | -1.0478 | 3.0489 | -1.0281 | 9.2092 | -0.99454 | -1.0389 | 3.3804 | -1.0506 | 1.4738 | 3.3864 | 0.94229 | 3.4052 | 1.6339 | -0.92779 | -1.0489 | 2.5592 | 1.3915 | 3.6293 | -0.98391
methanol synthesis, hydrogen production, gaseous, 200 bar, from PEM electrolysis, from offshore wind electricity carbon dioxide, captured from atmosphere, with a solvent-based direct air capture system, 1MtCO2, with industrial steam heat, and grid electricity | 0.7037 | 2.0728 | 5.5955 | 1.0555 | 2.7361 | 7.4137 | 2.9189 | 2.694 | 0.54998 | 4.674 | 0.59706 | 11.2274 | 0.69496 | 0.5968 | 5.0171 | 0.59706 | 3.099 | 5.0116 | 2.5675 | 5.0398 | 2.4721 | 0.69738 | 0.59706 | 4.1661 | 2.556 | 5.2544 | 0.62163
methanol synthesis, hydrogen production, gaseous, 200 bar, from PEM electrolysis, from offshore wind electricity carbon dioxide, captured from atmosphere, with a solvent-based direct air capture system, 1MtCO2, with industrial steam heat, and onshore wind electricity | 0.315 | 1.9276 | 5.2042 | 0.99511 | 2.534 | 7.2324 | 2.537 | 2.3122 | 0.16813 | 4.2922 | 0.21521 | 10.4526 | 0.25804 | 0.21109 | 4.6311 | 0.20701 | 2.7171 | 4.6297 | 2.1856 | 4.6545 | 2.4196 | 0.31553 | 0.20763 | 3.7909 | 2.4191 | 4.8726 | 0.24693
methanol synthesis, hydrogen production, gaseous, 200 bar, from PEM electrolysis, from offshore wind electricity carbon dioxide, captured from atmosphere, with a solvent-based direct air capture system, 1MtCO2, with waste heat, and grid electricity | -0.50819 | 0.86087 | 4.3836 | -0.15639 | 1.5242 | 6.1397 | 1.707 | 1.4821 | -0.6941 | 3.4622 | -0.61483 | 10.0155 | -0.51693 | -0.67727 | 3.7431 | -0.61483 | 1.8871 | 3.7997 | 1.3556 | 3.7657 | 1.3847 | -0.57669 | -0.67701 | 2.9542 | 1.3441 | 4.0425 | -0.59026
methanol synthesis, hydrogen production, gaseous, 200 bar, from PEM electrolysis, from offshore wind electricity carbon dioxide, captured from atmosphere, with a solvent-based direct air capture system, 1MtCO2, with waste heat, and onshore wind electricity | -0.89689 | 0.71568 | 3.9923 | -0.21678 | 1.3221 | 5.9584 | 1.3251 | 1.1003 | -1.076 | 3.0803 | -0.99669 | 9.2407 | -0.95385 | -1.063 | 3.357 | -1.0049 | 1.5052 | 3.4178 | 0.97372 | 3.3805 | 1.3322 | -0.95854 | -1.0664 | 2.579 | 1.2072 | 3.6607 | -0.96496
methanol synthesis, hydrogen production, gaseous, 200 bar, from PEM electrolysis, from offshore wind electricity carbon dioxide, captured from atmosphere, with a sorbent-based direct air capture system, 100ktCO2, with heat pump heat, and geothermal electricity | -0.848 | 0.75976 | 4.0343 | -0.076074 | 1.3732 | 6.7093 | 1.3672 | 1.1423 | -0.97285 | 3.1223 | -0.95465 | 9.2809 | -0.9065 | -0.95491 | 3.4654 | -0.95465 | 1.5473 | 3.4702 | 1.0158 | 3.4881 | 1.7005 | -0.85432 | -0.95465 | 2.6144 | 1.4729 | 3.7027 | -0.93225
methanol synthesis, hydrogen production, gaseous, 200 bar, from PEM electrolysis, from offshore wind electricity carbon dioxide, captured from atmosphere, with a sorbent-based direct air capture system, 100ktCO2, with heat pump heat, and grid electricity | 0.21763 | 1.1276 | 5.1279 | 0.058696 | 1.8918 | 7.2259 | 2.4328 | 2.2079 | 0.092784 | 4.188 | 0.11099 | 11.5051 | 0.30583 | 0.11072 | 4.5311 | 0.11099 | 2.6129 | 4.5255 | 2.0814 | 4.5537 | 1.8381 | 0.21131 | 0.11099 | 3.68 | 1.8337 | 4.7684 | 0.13338
methanol synthesis, hydrogen production, gaseous, 200 bar, from PEM electrolysis, from offshore wind electricity carbon dioxide, captured from atmosphere, with a sorbent-based direct air capture system, 100ktCO2, with heat pump heat, and onshore wind electricity | -0.92848 | 0.69949 | 3.9741 | -0.11936 | 1.2959 | 6.6913 | 1.3069 | 1.082 | -1.0331 | 3.0621 | -1.0149 | 9.2206 | -0.98243 | -1.0265 | 3.3927 | -1.0391 | 1.487 | 3.3996 | 0.95548 | 3.4177 | 1.6834 | -0.91459 | -1.0372 | 2.5738 | 1.4301 | 3.6424 | -0.97142
methanol synthesis, hydrogen production, gaseous, 200 bar, from PEM electrolysis, from offshore wind electricity carbon dioxide, captured from atmosphere, with a sorbent-based direct air capture system, 100ktCO2, with industrial steam heat, and geothermal electricity | 0.19045 | 1.7982 | 5.0728 | 0.88566 | 2.4117 | 7.2391 | 2.4056 | 2.1807 | 0.042086 | 4.1608 | 0.083802 | 10.3194 | 0.13195 | 0.08354 | 4.5039 | 0.083802 | 2.5857 | 4.5034 | 2.0542 | 4.5265 | 2.3674 | 0.18413 | 0.083802 | 3.6528 | 2.3347 | 4.7412 | 0.1062
methanol synthesis, hydrogen production, gaseous, 200 bar, from PEM electrolysis, from offshore wind electricity carbon dioxide, captured from atmosphere, with a sorbent-based direct air capture system, 100ktCO2, with industrial steam heat, and grid electricity | 0.71423 | 1.979 | 5.6103 | 0.9519 | 2.6666 | 7.493 | 2.9294 | 2.7045 | 0.56587 | 4.6846 | 0.60759 | 11.4126 | 0.72784 | 0.60733 | 5.0277 | 0.60759 | 3.1095 | 5.0221 | 2.578 | 5.0503 | 2.4351 | 0.70791 | 0.60759 | 4.1766 | 2.512 | 5.265 | 0.62998
methanol synthesis, hydrogen production, gaseous, 200 bar, from PEM electrolysis, from offshore wind electricity carbon dioxide, captured from atmosphere, with a sorbent-based direct air capture system, 100ktCO2, with industrial steam heat, and onshore wind electricity | 0.15089 | 1.7686 | 5.0432 | 0.86438 | 2.3737 | 7.2303 | 2.376 | 2.1511 | 0.012461 | 4.1312 | 0.054177 | 10.2897 | 0.094625 | 0.048332 | 4.4682 | 0.042294 | 2.5561 | 4.4687 | 2.0246 | 4.492 | 2.359 | 0.1545 | 0.043204 | 3.6329 | 2.3137 | 4.7115 | 0.086945
methanol synthesis, hydrogen production, gaseous, 200 bar, from PEM electrolysis, from offshore wind electricity carbon dioxide, captured from atmosphere, with a sorbent-based direct air capture system, 100ktCO2, with waste heat, and geothermal electricity | -0.85163 | 0.75614 | 4.0307 | -0.15641 | 1.3696 | 6.1436 | 1.3635 | 1.1387 | -1.0277 | 3.1187 | -0.95827 | 9.2773 | -0.91012 | -1.012 | 3.4083 | -0.95827 | 1.5437 | 3.4613 | 1.0121 | 3.431 | 1.4324 | -0.91141 | -1.0117 | 2.6108 | 1.2927 | 3.6991 | -0.93588
methanol synthesis, hydrogen production, gaseous, 200 bar, from PEM electrolysis, from offshore wind electricity carbon dioxide, captured from atmosphere, with a sorbent-based direct air capture system, 100ktCO2, with waste heat, and grid electricity | -0.32784 | 0.93693 | 4.5682 | -0.090168 | 1.6245 | 6.3975 | 1.8873 | 1.6625 | -0.50388 | 3.6425 | -0.43448 | 10.3706 | -0.31423 | -0.48821 | 3.9321 | -0.43448 | 2.0674 | 3.98 | 1.5359 | 3.9548 | 1.5 | -0.38763 | -0.48795 | 3.1345 | 1.47 | 4.2229 | -0.41209
methanol synthesis, hydrogen production, gaseous, 200 bar, from PEM electrolysis, from offshore wind electricity carbon dioxide, captured from atmosphere, with a sorbent-based direct air capture system, 100ktCO2, with waste heat, and onshore wind electricity | -0.89118 | 0.72652 | 4.0011 | -0.17769 | 1.3316 | 6.1347 | 1.3339 | 1.1091 | -1.0573 | 3.0891 | -0.9879 | 9.2477 | -0.94745 | -1.0472 | 3.3726 | -0.99978 | 1.514 | 3.4266 | 0.98251 | 3.3964 | 1.424 | -0.94104 | -1.0523 | 2.5908 | 1.2716 | 3.6695 | -0.95513
methanol synthesis, hydrogen production, gaseous, 200 bar, from PEM electrolysis, from onshore wind electricity carbon dioxide, captured from atmosphere, with a solvent-based direct air capture system, 1MtCO2, with heat pump heat, and grid electricity | 0.15106 | 1.0867 | 5.036 | 0.041736 | 1.8353 | 7.1031 | 2.3993 | 2.1182 | 0.10984 | 4.0972 | 0.12733 | 11.3357 | 0.25122 | 0.083269 | 4.4411 | 0.033545 | 2.5369 | 4.4372 | 2.0562 | 4.467 | 1.7795 | 0.22361 | 0.040729 | 3.5947 | 1.776 | 4.6858 | 0.23377
methanol synthesis, hydrogen production, gaseous, 200 bar, from PEM electrolysis, from onshore wind electricity carbon dioxide, captured from atmosphere, with a solvent-based direct air capture system, 1MtCO2, with heat pump heat, and onshore wind electricity | -0.91538 | 0.68832 | 3.9624 | -0.12395 | 1.2808 | 6.6057 | 1.3516 | 1.0705 | -0.9378 | 3.0495 | -0.92031 | 9.21 | -0.9475 | -0.97494 | 3.3819 | -1.0366 | 1.4892 | 3.3896 | 1.0085 | 3.41 | 1.6355 | -0.82403 | -1.0277 | 2.5653 | 1.4005 | 3.6381 | -0.79423
methanol synthesis, hydrogen production, gaseous, 200 bar, from PEM electrolysis, from onshore wind electricity carbon dioxide, captured from atmosphere, with a solvent-based direct air capture system, 1MtCO2, with industrial steam heat, and grid electricity | 0.72859 | 2.0768 | 5.597 | 1.0805 | 2.7363 | 7.4138 | 2.9768 | 2.6957 | 0.66003 | 4.6747 | 0.70486 | 11.2281 | 0.742 | 0.6608 | 5.0186 | 0.61108 | 3.1144 | 5.0148 | 2.6337 | 5.0445 | 2.4738 | 0.80114 | 0.61826 | 4.1722 | 2.5649 | 5.2633 | 0.8113
methanol synthesis, hydrogen production, gaseous, 200 bar, from PEM electrolysis, from onshore wind electricity carbon dioxide, captured from atmosphere, with a solvent-based direct air capture system, 1MtCO2, with industrial steam heat, and onshore wind electricity | 0.33989 | 1.9316 | 5.2057 | 1.0201 | 2.5342 | 7.2325 | 2.595 | 2.3138 | 0.27818 | 4.2929 | 0.32301 | 10.4533 | 0.30508 | 0.27509 | 4.6325 | 0.22102 | 2.7325 | 4.6329 | 2.2519 | 4.6593 | 2.4213 | 0.41928 | 0.22883 | 3.797 | 2.428 | 4.8814 | 0.43661
methanol synthesis, hydrogen production, gaseous, 200 bar, from PEM electrolysis, from onshore wind electricity carbon dioxide, captured from atmosphere, with a solvent-based direct air capture system, 1MtCO2, with waste heat, and grid electricity | -0.4833 | 0.86494 | 4.3852 | -0.13139 | 1.5245 | 6.1397 | 1.7649 | 1.4838 | -0.58406 | 3.4628 | -0.50703 | 10.0162 | -0.46989 | -0.61327 | 3.7445 | -0.60082 | 1.9025 | 3.8029 | 1.4218 | 3.7705 | 1.3863 | -0.47294 | -0.65581 | 2.9603 | 1.353 | 4.0514 | -0.40059
methanol synthesis, hydrogen production, gaseous, 200 bar, from PEM electrolysis, from onshore wind electricity carbon dioxide, captured from atmosphere, with a solvent-based direct air capture system, 1MtCO2, with waste heat, and onshore wind electricity | -0.87201 | 0.71975 | 3.9938 | -0.19178 | 1.3224 | 5.9584 | 1.3831 | 1.102 | -0.96591 | 3.081 | -0.88888 | 9.2414 | -0.90681 | -0.99898 | 3.3585 | -0.99087 | 1.5206 | 3.421 | 1.04 | 3.3852 | 1.3339 | -0.85479 | -1.0452 | 2.5851 | 1.2161 | 3.6695 | -0.77528
methanol synthesis, hydrogen production, gaseous, 200 bar, from PEM electrolysis, from onshore wind electricity carbon dioxide, captured from atmosphere, with a sorbent-based direct air capture system, 100ktCO2, with heat pump heat, and geothermal electricity | -0.82312 | 0.76384 | 4.0359 | -0.051073 | 1.3735 | 6.7094 | 1.4251 | 1.144 | -0.8628 | 3.123 | -0.84685 | 9.2816 | -0.85946 | -0.89091 | 3.4669 | -0.94063 | 1.5627 | 3.4734 | 1.082 | 3.4928 | 1.7022 | -0.75057 | -0.93345 | 2.6205 | 1.4819 | 3.7116 | -0.74258
methanol synthesis, hydrogen production, gaseous, 200 bar, from PEM electrolysis, from onshore wind electricity carbon dioxide, captured from atmosphere, with a sorbent-based direct air capture system, 100ktCO2, with heat pump heat, and grid electricity | 0.24252 | 1.1316 | 5.1294 | 0.083697 | 1.892 | 7.226 | 2.4907 | 2.2096 | 0.20283 | 4.1886 | 0.21879 | 11.5058 | 0.35287 | 0.17472 | 4.5325 | 0.125 | 2.6283 | 4.5287 | 2.1476 | 4.5585 | 1.8397 | 0.31506 | 0.13219 | 3.6861 | 1.8426 | 4.7772 | 0.32306
methanol synthesis, hydrogen production, gaseous, 200 bar, from PEM electrolysis, from onshore wind electricity carbon dioxide, captured from atmosphere, with a sorbent-based direct air capture system, 100ktCO2, with heat pump heat, and onshore wind electricity | -0.90359 | 0.70356 | 3.9756 | -0.094362 | 1.2961 | 6.6914 | 1.3648 | 1.0837 | -0.92308 | 3.0627 | -0.90712 | 9.2213 | -0.93539 | -0.96254 | 3.3942 | -1.0251 | 1.5024 | 3.4028 | 1.0217 | 3.4225 | 1.685 | -0.81084 | -1.016 | 2.5799 | 1.439 | 3.6513 | -0.78174
methanol synthesis, hydrogen production, gaseous, 200 bar, from PEM electrolysis, from onshore wind electricity carbon dioxide, captured from atmosphere, with a sorbent-based direct air capture system, 100ktCO2, with industrial steam heat, and geothermal electricity | 0.21533 | 1.8023 | 5.0743 | 0.91066 | 2.4119 | 7.2392 | 2.4636 | 2.1824 | 0.15213 | 4.1615 | 0.1916 | 10.3201 | 0.17899 | 0.14754 | 4.5053 | 0.097818 | 2.6011 | 4.5066 | 2.1204 | 4.5313 | 2.3691 | 0.28788 | 0.105 | 3.6589 | 2.3437 | 4.75 | 0.29587
methanol synthesis, hydrogen production, gaseous, 200 bar, from PEM electrolysis, from onshore wind electricity carbon dioxide, captured from atmosphere, with a sorbent-based direct air capture system, 100ktCO2, with industrial steam heat, and grid electricity | 0.73912 | 1.9831 | 5.6118 | 0.97691 | 2.6668 | 7.4931 | 2.9873 | 2.7062 | 0.67592 | 4.6852 | 0.71539 | 11.4133 | 0.77488 | 0.67133 | 5.0291 | 0.6216 | 3.1249 | 5.0253 | 2.6442 | 5.0551 | 2.4367 | 0.81166 | 0.62879 | 4.1827 | 2.521 | 5.2738 | 0.81966
methanol synthesis, hydrogen production, gaseous, 200 bar, from PEM electrolysis, from onshore wind electricity carbon dioxide, captured from atmosphere, with a sorbent-based direct air capture system, 100ktCO2, with industrial steam heat, and onshore wind electricity | 0.17578 | 1.7727 | 5.0447 | 0.88939 | 2.3739 | 7.2303 | 2.4339 | 2.1528 | 0.12251 | 4.1318 | 0.16198 | 10.2904 | 0.14167 | 0.11233 | 4.4696 | 0.05631 | 2.5715 | 4.4719 | 2.0908 | 4.4967 | 2.3607 | 0.25826 | 0.064404 | 3.639 | 2.3226 | 4.7204 | 0.27662
methanol synthesis, hydrogen production, gaseous, 200 bar, from PEM electrolysis, from onshore wind electricity carbon dioxide, captured from atmosphere, with a sorbent-based direct air capture system, 100ktCO2, with waste heat, and geothermal electricity | -0.82674 | 0.76021 | 4.0323 | -0.13141 | 1.3698 | 6.1436 | 1.4215 | 1.1404 | -0.91762 | 3.1194 | -0.85047 | 9.278 | -0.86308 | -0.948 | 3.4098 | -0.94425 | 1.5591 | 3.4645 | 1.0784 | 3.4357 | 1.4341 | -0.80766 | -0.99054 | 2.6169 | 1.3016 | 3.708 | -0.7462
methanol synthesis, hydrogen production, gaseous, 200 bar, from PEM electrolysis, from onshore wind electricity carbon dioxide, captured from atmosphere, with a sorbent-based direct air capture system, 100ktCO2, with waste heat, and grid electricity | -0.30295 | 0.941 | 4.5698 | -0.065166 | 1.6247 | 6.3975 | 1.9453 | 1.6642 | -0.39384 | 3.6432 | -0.32668 | 10.3713 | -0.26719 | -0.42421 | 3.9336 | -0.42047 | 2.0828 | 3.9832 | 1.6022 | 3.9595 | 1.5017 | -0.28387 | -0.46675 | 3.1406 | 1.4789 | 4.2317 | -0.22241
methanol synthesis, hydrogen production, gaseous, 200 bar, from PEM electrolysis, from onshore wind electricity carbon dioxide, captured from atmosphere, with a sorbent-based direct air capture system, 100ktCO2, with waste heat, and onshore wind electricity | -0.86629 | 0.73059 | 4.0026 | -0.15269 | 1.3318 | 6.1348 | 1.3919 | 1.1107 | -0.94725 | 3.0898 | -0.88009 | 9.2484 | -0.9004 | -0.98321 | 3.3741 | -0.98576 | 1.5294 | 3.4298 | 1.0488 | 3.4012 | 1.4257 | -0.83728 | -1.0311 | 2.5969 | 1.2805 | 3.6783 | -0.76545
methanol synthesis, hydrogen production, gaseous, 200 bar, from PEM electrolysis, from solar electricity carbon dioxide, captured from atmosphere, with a solvent-based direct air capture system, 1MtCO2, with heat pump heat, and grid electricity | 0.37428 | 1.0977 | 5.0402 | 0.15889 | 1.8359 | 7.1032 | 2.5566 | 2.1228 | 0.4085 | 4.099 | 0.41989 | 11.3376 | 0.60454 | 0.45538 | 4.4504 | 0.41989 | 2.5787 | 4.4458 | 2.236 | 4.4894 | 1.7881 | 0.50513 | 0.41989 | 3.6018 | 1.8744 | 4.7098 | 0.44446
methanol synthesis, hydrogen production, gaseous, 200 bar, from PEM electrolysis, from solar electricity carbon dioxide, captured from atmosphere, with a solvent-based direct air capture system, 1MtCO2, with heat pump heat, and onshore wind electricity | -0.69217 | 0.69937 | 3.9666 | -0.0067873 | 1.2814 | 6.6058 | 1.5089 | 1.0751 | -0.63914 | 3.0514 | -0.62775 | 9.2119 | -0.59418 | -0.60283 | 3.3912 | -0.65024 | 1.531 | 3.3982 | 1.1883 | 3.4324 | 1.6441 | -0.54251 | -0.64852 | 2.5725 | 1.4988 | 3.6622 | -0.58354
methanol synthesis, hydrogen production, gaseous, 200 bar, from PEM electrolysis, from solar electricity carbon dioxide, captured from atmosphere, with a solvent-based direct air capture system, 1MtCO2, with industrial steam heat, and grid electricity | 0.95181 | 2.0879 | 5.6012 | 1.1977 | 2.7369 | 7.4139 | 3.1341 | 2.7003 | 0.95869 | 4.6766 | 0.99742 | 11.23 | 1.0953 | 1.0329 | 5.0279 | 0.99742 | 3.1562 | 5.0234 | 2.8135 | 5.0669 | 2.4824 | 1.0827 | 0.99742 | 4.1793 | 2.6633 | 5.2873 | 1.022
methanol synthesis, hydrogen production, gaseous, 200 bar, from PEM electrolysis, from solar electricity carbon dioxide, captured from atmosphere, with a solvent-based direct air capture system, 1MtCO2, with industrial steam heat, and onshore wind electricity | 0.5631 | 1.9427 | 5.2099 | 1.1373 | 2.5348 | 7.2326 | 2.7522 | 2.3184 | 0.57683 | 4.2947 | 0.61557 | 10.4552 | 0.65841 | 0.64721 | 4.6418 | 0.60737 | 2.7743 | 4.6415 | 2.4316 | 4.6816 | 2.4299 | 0.70081 | 0.608 | 3.8042 | 2.5264 | 4.9055 | 0.6473
methanol synthesis, hydrogen production, gaseous, 200 bar, from PEM electrolysis, from solar electricity carbon dioxide, captured from atmosphere, with a solvent-based direct air capture system, 1MtCO2, with waste heat, and grid electricity | -0.26008 | 0.87599 | 4.3894 | -0.014228 | 1.525 | 6.1398 | 1.9222 | 1.4884 | -0.2854 | 3.4647 | -0.21447 | 10.0181 | -0.11657 | -0.24116 | 3.7538 | -0.21447 | 1.9443 | 3.8115 | 1.6016 | 3.7929 | 1.3949 | -0.19141 | -0.27665 | 2.9675 | 1.4514 | 4.0754 | -0.1899
methanol synthesis, hydrogen production, gaseous, 200 bar, from PEM electrolysis, from solar electricity carbon dioxide, captured from atmosphere, with a solvent-based direct air capture system, 1MtCO2, with waste heat, and onshore wind electricity | -0.64879 | 0.7308 | 3.998 | -0.074617 | 1.3229 | 5.9585 | 1.5403 | 1.1065 | -0.66725 | 3.0828 | -0.59632 | 9.2433 | -0.55349 | -0.62686 | 3.3678 | -0.60452 | 1.5624 | 3.4296 | 1.2197 | 3.4076 | 1.3425 | -0.57326 | -0.66607 | 2.5923 | 1.3145 | 3.6936 | -0.5646
methanol synthesis, hydrogen production, gaseous, 200 bar, from PEM electrolysis, from solar electricity carbon dioxide, captured from atmosphere, with a sorbent-based direct air capture system, 100ktCO2, with heat pump heat, and geothermal electricity | -0.5999 | 0.77489 | 4.0401 | 0.066086 | 1.374 | 6.7095 | 1.5824 | 1.1486 | -0.56414 | 3.1249 | -0.55428 | 9.2835 | -0.50614 | -0.51879 | 3.4762 | -0.55428 | 1.6045 | 3.482 | 1.2618 | 3.5152 | 1.7108 | -0.46905 | -0.55428 | 2.6276 | 1.5802 | 3.7356 | -0.53189
methanol synthesis, hydrogen production, gaseous, 200 bar, from PEM electrolysis, from solar electricity carbon dioxide, captured from atmosphere, with a sorbent-based direct air capture system, 100ktCO2, with heat pump heat, and grid electricity | 0.46573 | 1.1427 | 5.1336 | 0.20086 | 1.8926 | 7.2261 | 2.648 | 2.2142 | 0.50149 | 4.1905 | 0.51135 | 11.5078 | 0.70619 | 0.54684 | 4.5418 | 0.51135 | 2.6701 | 4.5373 | 2.3274 | 4.5809 | 1.8483 | 0.59659 | 0.51135 | 3.6933 | 1.941 | 4.8013 | 0.53375
methanol synthesis, hydrogen production, gaseous, 200 bar, from PEM electrolysis, from solar electricity carbon dioxide, captured from atmosphere, with a sorbent-based direct air capture system, 100ktCO2, with heat pump heat, and onshore wind electricity | -0.68038 | 0.71461 | 3.9798 | 0.022797 | 1.2967 | 6.6915 | 1.5221 | 1.0883 | -0.62442 | 3.0646 | -0.61455 | 9.2233 | -0.58207 | -0.59042 | 3.4035 | -0.63873 | 1.5442 | 3.4114 | 1.2015 | 3.4449 | 1.6936 | -0.52932 | -0.63688 | 2.5871 | 1.5374 | 3.6753 | -0.57105
methanol synthesis, hydrogen production, gaseous, 200 bar, from PEM electrolysis, from solar electricity carbon dioxide, captured from atmosphere, with a sorbent-based direct air capture system, 100ktCO2, with industrial steam heat, and geothermal electricity | 0.43855 | 1.8133 | 5.0785 | 1.0278 | 2.4125 | 7.2393 | 2.6208 | 2.187 | 0.45079 | 4.1633 | 0.48417 | 10.322 | 0.53231 | 0.51966 | 4.5146 | 0.48417 | 2.6429 | 4.5152 | 2.3002 | 4.5537 | 2.3777 | 0.5694 | 0.48417 | 3.6661 | 2.442 | 4.7741 | 0.50656
methanol synthesis, hydrogen production, gaseous, 200 bar, from PEM electrolysis, from solar electricity carbon dioxide, captured from atmosphere, with a sorbent-based direct air capture system, 100ktCO2, with industrial steam heat, and grid electricity | 0.96234 | 1.9941 | 5.616 | 1.0941 | 2.6674 | 7.4932 | 3.1446 | 2.7108 | 0.97458 | 4.6871 | 1.008 | 11.4153 | 1.1282 | 1.0434 | 5.0384 | 1.008 | 3.1667 | 5.0339 | 2.824 | 5.0775 | 2.4453 | 1.0932 | 1.008 | 4.1899 | 2.6193 | 5.2979 | 1.0303
methanol synthesis, hydrogen production, gaseous, 200 bar, from PEM electrolysis, from solar electricity carbon dioxide, captured from atmosphere, with a sorbent-based direct air capture system, 100ktCO2, with industrial steam heat, and onshore wind electricity | 0.39899 | 1.7837 | 5.0489 | 1.0065 | 2.3745 | 7.2304 | 2.5912 | 2.1574 | 0.42117 | 4.1337 | 0.45454 | 10.2924 | 0.49499 | 0.48445 | 4.4789 | 0.44266 | 2.6133 | 4.4805 | 2.2706 | 4.5191 | 2.3693 | 0.53978 | 0.44357 | 3.6461 | 2.421 | 4.7444 | 0.48731
methanol synthesis, hydrogen production, gaseous, 200 bar, from PEM electrolysis, from solar electricity carbon dioxide, captured from atmosphere, with a sorbent-based direct air capture system, 100ktCO2, with waste heat, and geothermal electricity | -0.60352 | 0.77126 | 4.0365 | -0.014251 | 1.3704 | 6.1437 | 1.5788 | 1.145 | -0.61896 | 3.1212 | -0.55791 | 9.2799 | -0.50976 | -0.57588 | 3.4191 | -0.55791 | 1.6009 | 3.4731 | 1.2582 | 3.4581 | 1.4427 | -0.52614 | -0.61137 | 2.624 | 1.3999 | 3.732 | -0.53551
methanol synthesis, hydrogen production, gaseous, 200 bar, from PEM electrolysis, from solar electricity carbon dioxide, captured from atmosphere, with a sorbent-based direct air capture system, 100ktCO2, with waste heat, and grid electricity | -0.079737 | 0.95205 | 4.574 | 0.051992 | 1.6253 | 6.3976 | 2.1025 | 1.6688 | -0.095177 | 3.645 | -0.034119 | 10.3732 | 0.086131 | -0.052098 | 3.9429 | -0.034119 | 2.1247 | 3.9918 | 1.7819 | 3.9819 | 1.5103 | -0.0023506 | -0.087586 | 3.1478 | 1.5773 | 4.2558 | -0.011724
methanol synthesis, hydrogen production, gaseous, 200 bar, from PEM electrolysis, from solar electricity carbon dioxide, captured from atmosphere, with a sorbent-based direct air capture system, 100ktCO2, with waste heat, and onshore wind electricity | -0.64308 | 0.74164 | 4.0068 | -0.035528 | 1.3324 | 6.1349 | 1.5491 | 1.1153 | -0.64859 | 3.0916 | -0.58753 | 9.2503 | -0.54708 | -0.61109 | 3.3834 | -0.59941 | 1.5712 | 3.4384 | 1.2285 | 3.4235 | 1.4343 | -0.55576 | -0.65197 | 2.6041 | 1.3789 | 3.7024 | -0.55476
methanol synthesis, hydrogen production, steam methane reforming of natural gas, 25 bar carbon dioxide, captured from atmosphere, with a solvent-based direct air capture system, 1MtCO2, with heat pump heat, and grid electricity | 1.224 | 0.49847 | 1.2704 | 0.26143 | 0.63306 | 1.6838 | 1.224 | 1.224 | 1.2022 | 1.224 | 1.224 | 2.4567 | 1.3954 | 1.224 | 1.2239 | 1.224 | 1.2241 | 1.224 | 1.2239 | 1.2242 | 0.63739 | 1.224 | 1.2242 | 1.2238 | 0.8577 | 1.224 | 1.2491
methanol synthesis, hydrogen production, steam methane reforming of natural gas, 25 bar carbon dioxide, captured from atmosphere, with a solvent-based direct air capture system, 1MtCO2, with heat pump heat, and onshore wind electricity | 0.15756 | 0.10014 | 0.19677 | 0.095748 | 0.078591 | 1.1864 | 0.17636 | 0.17636 | 0.15453 | 0.17634 | 0.17636 | 0.33099 | 0.19664 | 0.16575 | 0.16473 | 0.15386 | 0.17646 | 0.17636 | 0.17629 | 0.16712 | 0.49345 | 0.17636 | 0.15574 | 0.19452 | 0.48216 | 0.17636 | 0.22107
methanol synthesis, hydrogen production, steam methane reforming of natural gas, 25 bar carbon dioxide, captured from atmosphere, with a solvent-based direct air capture system, 1MtCO2, with industrial steam heat, and grid electricity | 1.8015 | 1.4886 | 1.8314 | 1.3002 | 1.5341 | 1.9945 | 1.8015 | 1.8015 | 1.7524 | 1.8015 | 1.8015 | 2.3491 | 1.8861 | 1.8015 | 1.8014 | 1.8015 | 1.8016 | 1.8015 | 1.8015 | 1.8017 | 1.3317 | 1.8015 | 1.8017 | 1.8014 | 1.6466 | 1.8015 | 1.8266
methanol synthesis, hydrogen production, steam methane reforming of natural gas, 25 bar carbon dioxide, captured from atmosphere, with a solvent-based direct air capture system, 1MtCO2, with industrial steam heat, and onshore wind electricity | 1.4128 | 1.3435 | 1.4401 | 1.2398 | 1.332 | 1.8132 | 1.4197 | 1.4197 | 1.3705 | 1.4197 | 1.4197 | 1.5743 | 1.4492 | 1.4158 | 1.4154 | 1.4115 | 1.4198 | 1.4197 | 1.4196 | 1.4164 | 1.2792 | 1.4197 | 1.4123 | 1.4262 | 1.5097 | 1.4197 | 1.4519
methanol synthesis, hydrogen production, steam methane reforming of natural gas, 25 bar carbon dioxide, captured from atmosphere, with a solvent-based direct air capture system, 1MtCO2, with waste heat, and grid electricity | 0.58964 | 0.27675 | 0.61951 | 0.088307 | 0.3222 | 0.7204 | 0.58964 | 0.58964 | 0.50828 | 0.58962 | 0.58964 | 1.1372 | 0.67425 | 0.52742 | 0.52738 | 0.58964 | 0.58975 | 0.58964 | 0.58958 | 0.52761 | 0.24426 | 0.52746 | 0.52761 | 0.58947 | 0.43472 | 0.58964 | 0.61471
methanol synthesis, hydrogen production, steam methane reforming of natural gas, 25 bar carbon dioxide, captured from atmosphere, with a solvent-based direct air capture system, 1MtCO2, with waste heat, and onshore wind electricity | 0.20093 | 0.13157 | 0.22819 | 0.027918 | 0.12011 | 0.53909 | 0.20779 | 0.20779 | 0.12642 | 0.20777 | 0.20779 | 0.36242 | 0.23733 | 0.14171 | 0.14131 | 0.19959 | 0.20789 | 0.20779 | 0.20772 | 0.14233 | 0.19179 | 0.14561 | 0.13819 | 0.2143 | 0.29784 | 0.20779 | 0.24002
methanol synthesis, hydrogen production, steam methane reforming of natural gas, 25 bar carbon dioxide, captured from atmosphere, with a sorbent-based direct air capture system, 100ktCO2, with heat pump heat, and geothermal electricity | 0.24982 | 0.17565 | 0.27023 | 0.16862 | 0.17122 | 1.2901 | 0.24982 | 0.24982 | 0.22953 | 0.24981 | 0.24982 | 0.40265 | 0.28468 | 0.24978 | 0.24974 | 0.24982 | 0.24993 | 0.26017 | 0.24976 | 0.24997 | 0.56007 | 0.24982 | 0.24998 | 0.24966 | 0.56357 | 0.24982 | 0.27273
methanol synthesis, hydrogen production, steam methane reforming of natural gas, 25 bar carbon dioxide, captured from atmosphere, with a sorbent-based direct air capture system, 100ktCO2, with heat pump heat, and grid electricity | 1.3155 | 0.54346 | 1.3638 | 0.30339 | 0.68978 | 1.8067 | 1.3155 | 1.3155 | 1.2952 | 1.3154 | 1.3155 | 2.6269 | 1.497 | 1.3154 | 1.3154 | 1.3155 | 1.3156 | 1.3155 | 1.3154 | 1.3156 | 0.69766 | 1.3155 | 1.3156 | 1.3153 | 0.92431 | 1.3155 | 1.3384
methanol synthesis, hydrogen production, steam methane reforming of natural gas, 25 bar carbon dioxide, captured from atmosphere, with a sorbent-based direct air capture system, 100ktCO2, with heat pump heat, and onshore wind electricity | 0.16935 | 0.11538 | 0.20996 | 0.12533 | 0.093886 | 1.2721 | 0.18955 | 0.18955 | 0.16926 | 0.18953 | 0.18955 | 0.34238 | 0.20875 | 0.17815 | 0.17706 | 0.16538 | 0.18966 | 0.18955 | 0.18949 | 0.17961 | 0.54296 | 0.18956 | 0.16738 | 0.20908 | 0.52072 | 0.18955 | 0.23356
methanol synthesis, hydrogen production, steam methane reforming of natural gas, 25 bar carbon dioxide, captured from atmosphere, with a sorbent-based direct air capture system, 100ktCO2, with industrial steam heat, and geothermal electricity | 1.2883 | 1.2141 | 1.3087 | 1.1304 | 1.2097 | 1.8199 | 1.2883 | 1.2883 | 1.2445 | 1.2883 | 1.2883 | 1.4411 | 1.3231 | 1.2882 | 1.2882 | 1.2883 | 1.2884 | 1.2934 | 1.2882 | 1.2884 | 1.227 | 1.2883 | 1.2884 | 1.2881 | 1.4254 | 1.2883 | 1.3112
methanol synthesis, hydrogen production, steam methane reforming of natural gas, 25 bar carbon dioxide, captured from atmosphere, with a sorbent-based direct air capture system, 100ktCO2, with industrial steam heat, and grid electricity | 1.8121 | 1.3949 | 1.8462 | 1.1966 | 1.4646 | 2.0738 | 1.8121 | 1.8121 | 1.7683 | 1.812 | 1.8121 | 2.5344 | 1.919 | 1.812 | 1.812 | 1.8121 | 1.8122 | 1.8121 | 1.812 | 1.8122 | 1.2946 | 1.8121 | 1.8122 | 1.8119 | 1.6027 | 1.8121 | 1.835
methanol synthesis, hydrogen production, steam methane reforming of natural gas, 25 bar carbon dioxide, captured from atmosphere, with a sorbent-based direct air capture system, 100ktCO2, with industrial steam heat, and onshore wind electricity | 1.2487 | 1.1845 | 1.2791 | 1.1091 | 1.1717 | 1.811 | 1.2586 | 1.2586 | 1.2148 | 1.2586 | 1.2586 | 1.4115 | 1.2858 | 1.253 | 1.2525 | 1.2468 | 1.2588 | 1.2586 | 1.2586 | 1.2538 | 1.2186 | 1.2587 | 1.2478 | 1.2682 | 1.4043 | 1.2586 | 1.2919
methanol synthesis, hydrogen production, steam methane reforming of natural gas, 25 bar carbon dioxide, captured from atmosphere, with a sorbent-based direct air capture system, 100ktCO2, with waste heat, and geothermal electricity | 0.2462 | 0.17203 | 0.26661 | 0.088284 | 0.16759 | 0.72432 | 0.2462 | 0.2462 | 0.17471 | 0.24618 | 0.2462 | 0.39903 | 0.28106 | 0.19269 | 0.19265 | 0.2462 | 0.24631 | 0.25128 | 0.24614 | 0.19288 | 0.29198 | 0.19273 | 0.19289 | 0.24604 | 0.38329 | 0.2462 | 0.2691
methanol synthesis, hydrogen production, steam methane reforming of natural gas, 25 bar carbon dioxide, captured from atmosphere, with a sorbent-based direct air capture system, 100ktCO2, with waste heat, and grid electricity | 0.76999 | 0.35282 | 0.8041 | 0.15453 | 0.42248 | 0.97824 | 0.76999 | 0.76999 | 0.6985 | 0.76997 | 0.76999 | 1.4923 | 0.87695 | 0.71648 | 0.71644 | 0.76999 | 0.77009 | 0.76999 | 0.76992 | 0.71667 | 0.35961 | 0.71652 | 0.71667 | 0.76982 | 0.5606 | 0.76999 | 0.79289
methanol synthesis, hydrogen production, steam methane reforming of natural gas, 25 bar carbon dioxide, captured from atmosphere, with a sorbent-based direct air capture system, 100ktCO2, with waste heat, and onshore wind electricity | 0.20665 | 0.1424 | 0.23698 | 0.067007 | 0.12958 | 0.71547 | 0.21658 | 0.21658 | 0.14509 | 0.21656 | 0.21658 | 0.36941 | 0.24374 | 0.15748 | 0.15693 | 0.20469 | 0.21668 | 0.21658 | 0.21651 | 0.1583 | 0.28357 | 0.16311 | 0.15229 | 0.22609 | 0.36222 | 0.21658 | 0.24985
methanol synthesis, hydrogen production, steam methane reforming of natural gas, with CCS (MDEA, 98% eff.), 25 bar carbon dioxide, captured from atmosphere, with a solvent-based direct air capture system, 1MtCO2, with heat pump heat, and grid electricity | 0.41676 | -0.34917 | 0.4642 | -0.58594 | -0.20589 | 0.9012 | 0.41676 | 0.41676 | 0.39494 | 0.41674 | 0.41676 | 1.7105 | 0.59536 | 0.41672 | 0.41668 | 0.41676 | 0.41686 | 0.41676 | 0.4167 | 0.4169 | -0.19615 | 0.41676 | 0.4169 | 0.41661 | 0.031798 | 0.41676 | 0.44179
methanol synthesis, hydrogen production, steam methane reforming of natural gas, with CCS (MDEA, 98% eff.), 25 bar carbon dioxide, captured from atmosphere, with a solvent-based direct air capture system, 1MtCO2, with heat pump heat, and onshore wind electricity | -0.64968 | -0.7475 | -0.60939 | -0.75163 | -0.76036 | 0.40378 | -0.63088 | -0.63088 | -0.65271 | -0.6309 | -0.63088 | -0.41521 | -0.60336 | -0.64149 | -0.64251 | -0.65338 | -0.63079 | -0.63088 | -0.63094 | -0.64014 | -0.3401 | -0.63088 | -0.65152 | -0.61271 | -0.34374 | -0.63088 | -0.58622
methanol synthesis, hydrogen production, steam methane reforming of natural gas, with CCS (MDEA, 98% eff.), 25 bar carbon dioxide, captured from atmosphere, with a solvent-based direct air capture system, 1MtCO2, with industrial steam heat, and grid electricity | 0.99429 | 0.641 | 1.0252 | 0.45282 | 0.69515 | 1.2118 | 0.99429 | 0.99429 | 0.94512 | 0.99427 | 0.99429 | 1.6029 | 1.0861 | 0.99425 | 0.99421 | 0.99429 | 0.99439 | 0.99429 | 0.99423 | 0.99443 | 0.49812 | 0.99429 | 0.99443 | 0.99414 | 0.82071 | 0.99429 | 1.0193
methanol synthesis, hydrogen production, steam methane reforming of natural gas, with CCS (MDEA, 98% eff.), 25 bar carbon dioxide, captured from atmosphere, with a solvent-based direct air capture system, 1MtCO2, with industrial steam heat, and onshore wind electricity | 0.60558 | 0.49582 | 0.63393 | 0.39243 | 0.49305 | 1.0305 | 0.61244 | 0.61244 | 0.56327 | 0.61242 | 0.61244 | 0.82811 | 0.64922 | 0.60854 | 0.60815 | 0.60424 | 0.61253 | 0.61244 | 0.61238 | 0.60915 | 0.44566 | 0.61244 | 0.605 | 0.61896 | 0.68383 | 0.61244 | 0.64462
methanol synthesis, hydrogen production, steam methane reforming of natural gas, with CCS (MDEA, 98% eff.), 25 bar carbon dioxide, captured from atmosphere, with a solvent-based direct air capture system, 1MtCO2, with waste heat, and grid electricity | -0.2176 | -0.57089 | -0.18665 | -0.75907 | -0.51675 | -0.062241 | -0.2176 | -0.2176 | -0.29896 | -0.21762 | -0.2176 | 0.39102 | -0.12575 | -0.27982 | -0.27986 | -0.2176 | -0.2175 | -0.2176 | -0.21766 | -0.27965 | -0.58929 | -0.27978 | -0.27964 | -0.21775 | -0.39118 | -0.2176 | -0.19257
methanol synthesis, hydrogen production, steam methane reforming of natural gas, with CCS (MDEA, 98% eff.), 25 bar carbon dioxide, captured from atmosphere, with a solvent-based direct air capture system, 1MtCO2, with waste heat, and onshore wind electricity | -0.60631 | -0.71607 | -0.57797 | -0.81946 | -0.71884 | -0.24355 | -0.59946 | -0.59946 | -0.68082 | -0.59947 | -0.59946 | -0.38378 | -0.56267 | -0.66553 | -0.66592 | -0.60766 | -0.59936 | -0.59946 | -0.59951 | -0.66492 | -0.64176 | -0.66163 | -0.66907 | -0.59293 | -0.52806 | -0.59946 | -0.56727
methanol synthesis, hydrogen production, steam methane reforming of natural gas, with CCS (MDEA, 98% eff.), 25 bar carbon dioxide, captured from atmosphere, with a sorbent-based direct air capture system, 100ktCO2, with heat pump heat, and geothermal electricity | -0.55742 | -0.67199 | -0.53593 | -0.67875 | -0.66773 | 0.50744 | -0.55742 | -0.55742 | -0.57771 | -0.55744 | -0.55742 | -0.34354 | -0.51532 | -0.55746 | -0.55749 | -0.55742 | -0.55732 | -0.54708 | -0.55748 | -0.55728 | -0.27348 | -0.55742 | -0.55728 | -0.55757 | -0.26233 | -0.55742 | -0.53456
methanol synthesis, hydrogen production, steam methane reforming of natural gas, with CCS (MDEA, 98% eff.), 25 bar carbon dioxide, captured from atmosphere, with a sorbent-based direct air capture system, 100ktCO2, with heat pump heat, and grid electricity | 0.50822 | -0.30418 | 0.5576 | -0.54398 | -0.14917 | 1.024 | 0.50822 | 0.50822 | 0.48792 | 0.5082 | 0.50822 | 1.8807 | 0.69701 | 0.50818 | 0.50814 | 0.50821 | 0.50831 | 0.50822 | 0.50816 | 0.50835 | -0.13589 | 0.50822 | 0.50836 | 0.50806 | 0.098407 | 0.50822 | 0.53107
methanol synthesis, hydrogen production, steam methane reforming of natural gas, with CCS (MDEA, 98% eff.), 25 bar carbon dioxide, captured from atmosphere, with a sorbent-based direct air capture system, 100ktCO2, with heat pump heat, and onshore wind electricity | -0.63789 | -0.73226 | -0.5962 | -0.72204 | -0.74506 | 0.48945 | -0.61769 | -0.61769 | -0.63798 | -0.61771 | -0.61769 | -0.40382 | -0.59125 | -0.62909 | -0.63018 | -0.64187 | -0.61759 | -0.61769 | -0.61775 | -0.62764 | -0.29059 | -0.61769 | -0.63987 | -0.59814 | -0.30519 | -0.61769 | -0.57373
methanol synthesis, hydrogen production, steam methane reforming of natural gas, with CCS (MDEA, 98% eff.), 25 bar carbon dioxide, captured from atmosphere, with a sorbent-based direct air capture system, 100ktCO2, with industrial steam heat, and geothermal electricity | 0.48103 | 0.36646 | 0.50252 | 0.28298 | 0.37071 | 1.0372 | 0.48103 | 0.48103 | 0.43722 | 0.48101 | 0.48103 | 0.69491 | 0.52313 | 0.48099 | 0.48096 | 0.48103 | 0.48113 | 0.48611 | 0.48097 | 0.48117 | 0.39347 | 0.48103 | 0.48117 | 0.48088 | 0.59946 | 0.48103 | 0.50389
methanol synthesis, hydrogen production, steam methane reforming of natural gas, with CCS (MDEA, 98% eff.), 25 bar carbon dioxide, captured from atmosphere, with a sorbent-based direct air capture system, 100ktCO2, with industrial steam heat, and grid electricity | 1.0048 | 0.54725 | 1.04 | 0.34922 | 0.6256 | 1.2911 | 1.0048 | 1.0048 | 0.96101 | 1.0048 | 1.0048 | 1.7882 | 1.119 | 1.0048 | 1.0047 | 1.0048 | 1.0049 | 1.0048 | 1.0048 | 1.005 | 0.4611 | 1.0048 | 1.005 | 1.0047 | 0.77677 | 1.0048 | 1.0277
methanol synthesis, hydrogen production, steam methane reforming of natural gas, with CCS (MDEA, 98% eff.), 25 bar carbon dioxide, captured from atmosphere, with a sorbent-based direct air capture system, 100ktCO2, with industrial steam heat, and onshore wind electricity | 0.44148 | 0.33684 | 0.4729 | 0.2617 | 0.33271 | 1.0284 | 0.45141 | 0.45141 | 0.4076 | 0.45139 | 0.45141 | 0.66528 | 0.48581 | 0.44578 | 0.44523 | 0.43952 | 0.4515 | 0.45141 | 0.45135 | 0.44658 | 0.38506 | 0.45141 | 0.44057 | 0.46094 | 0.57839 | 0.45141 | 0.48464
methanol synthesis, hydrogen production, steam methane reforming of natural gas, with CCS (MDEA, 98% eff.), 25 bar carbon dioxide, captured from atmosphere, with a sorbent-based direct air capture system, 100ktCO2, with waste heat, and geothermal electricity | -0.56104 | -0.67561 | -0.53955 | -0.75909 | -0.67136 | -0.058323 | -0.56104 | -0.56104 | -0.63253 | -0.56106 | -0.56104 | -0.34717 | -0.51894 | -0.61455 | -0.61458 | -0.56104 | -0.56094 | -0.55596 | -0.5611 | -0.61437 | -0.54157 | -0.61451 | -0.61437 | -0.56119 | -0.44261 | -0.56104 | -0.53818
methanol synthesis, hydrogen production, steam methane reforming of natural gas, with CCS (MDEA, 98% eff.), 25 bar carbon dioxide, captured from atmosphere, with a sorbent-based direct air capture system, 100ktCO2, with waste heat, and grid electricity | -0.037254 | -0.49482 | -0.0020555 | -0.69285 | -0.41647 | 0.19559 | -0.037254 | -0.037254 | -0.10874 | -0.037272 | -0.037254 | 0.7461 | 0.07695 | -0.090761 | -0.090797 | -0.037255 | -0.037157 | -0.037254 | -0.037312 | -0.090585 | -0.47394 | -0.090721 | -0.090582 | -0.037406 | -0.2653 | -0.037254 | -0.014397
methanol synthesis, hydrogen production, steam methane reforming of natural gas, with CCS (MDEA, 98% eff.), 25 bar carbon dioxide, captured from atmosphere, with a sorbent-based direct air capture system, 100ktCO2, with waste heat, and onshore wind electricity | -0.6006 | -0.70524 | -0.56918 | -0.78037 | -0.70937 | -0.067168 | -0.59067 | -0.59067 | -0.66216 | -0.59068 | -0.59067 | -0.37679 | -0.55626 | -0.64976 | -0.65031 | -0.60255 | -0.59057 | -0.59067 | -0.59072 | -0.64896 | -0.54998 | -0.64413 | -0.65497 | -0.58114 | -0.46368 | -0.59067 | -0.55743
methanol, BAU | 0.76574 | 0.7294 | 0.77387 | 0.70954 | 0.73701 | 0.76864 | 0.73839 | 0.69597 | 0.74514 | 0.7261 | 0.77795 | 0.7935 | 0.7421 | 1.0259 | 0.74632 | 0.73609 | 0.73095 | 0.74848 | 0.7316 | 1.0121 | 0.72351 | 0.94854 | 0.74074 | 0.73175 | 0.84261 | 0.74094 | 0.77261
methanol, blue | 0.52294 | 0.38609 | 0.54872 | 0.35354 | 0.43611 | 0.53221 | 0.44144 | 0.31259 | 0.4612 | 0.4038 | 0.56057 | 0.60831 | 0.45232 | 0.82722 | 0.46446 | 0.43421 | 0.41875 | 0.47141 | 0.42073 | 0.84504 | 0.39565 | 0.7307 | 0.44795 | 0.42092 | 0.56554 | 0.44862 | 0.54437

## image SSP2-RCP26 2030
Activity | AU | BR | BW | CA | CL | CN | EG | ET | GLO | GT | ID | IN | IR | JP | KR | MX | NG | PH | PK | PL | RER | RU | TR | UA | US | UZ | ZA
methanol synthesis, hydrogen production, gaseous, 200 bar, from PEM electrolysis, from grid electricity carbon dioxide, captured from atmosphere, with a solvent-based direct air capture system, 1MtCO2, with heat pump heat, and grid electricity | 5.8109 | 1.3458 | 5.5271 | 0.65065 | 2.084 | 7.6952 | 5.225 | 2.4504 | 5.1824 | 4.5202 | 8.5951 | 12.2865 | 4.7917 | 4.458 | 4.8845 | 4.498 | 3.1844 | 4.9046 | 4.6977 | 5.4038 | 2.1021 | 5.3834 | 4.6895 | 4.1711 | 3.1283 | 5.5858 | 8.1182
methanol synthesis, hydrogen production, gaseous, 200 bar, from PEM electrolysis, from grid electricity carbon dioxide, captured from atmosphere, with a solvent-based direct air capture system, 1MtCO2, with heat pump heat, and onshore wind electricity | 4.7369 | 0.94755 | 4.4476 | 0.48565 | 1.5275 | 7.1958 | 4.1723 | 1.3977 | 4.1297 | 3.4675 | 7.5424 | 10.1438 | 3.5889 | 3.3933 | 3.8187 | 3.4198 | 2.1317 | 3.8519 | 3.645 | 4.3407 | 1.9561 | 4.3307 | 3.6133 | 3.1396 | 2.7502 | 4.5331 | 7.0878
methanol synthesis, hydrogen production, gaseous, 200 bar, from PEM electrolysis, from grid electricity carbon dioxide, captured from atmosphere, with a solvent-based direct air capture system, 1MtCO2, with industrial steam heat, and grid electricity | 6.3897 | 2.3406 | 6.0889 | 1.6953 | 2.9896 | 8.0061 | 5.8038 | 3.0292 | 5.7342 | 5.099 | 9.174 | 12.1727 | 5.2857 | 5.0368 | 5.4634 | 5.0768 | 3.7633 | 5.4835 | 5.2765 | 5.9827 | 2.7977 | 5.9622 | 5.2683 | 4.7499 | 3.9201 | 6.1646 | 8.6971
methanol synthesis, hydrogen production, gaseous, 200 bar, from PEM electrolysis, from grid electricity carbon dioxide, captured from atmosphere, with a solvent-based direct air capture system, 1MtCO2, with industrial steam heat, and onshore wind electricity | 5.9982 | 2.1954 | 5.6954 | 1.6351 | 2.7868 | 7.8241 | 5.4201 | 2.6455 | 5.3505 | 4.7153 | 8.7903 | 11.3917 | 4.8473 | 4.6487 | 5.0749 | 4.6839 | 3.3796 | 5.0998 | 4.8928 | 5.5952 | 2.7445 | 5.5785 | 4.8761 | 4.374 | 3.7823 | 5.7809 | 8.3215
methanol synthesis, hydrogen production, gaseous, 200 bar, from PEM electrolysis, from grid electricity carbon dioxide, captured from atmosphere, with a solvent-based direct air capture system, 1MtCO2, with waste heat, and grid electricity | 5.1695 | 1.1203 | 4.8687 | 0.47503 | 1.7694 | 6.7234 | 4.5836 | 1.809 | 4.4812 | 3.8788 | 7.9538 | 10.9525 | 4.0654 | 3.7541 | 4.1807 | 3.8566 | 2.543 | 4.2632 | 4.0563 | 4.7 | 1.6997 | 4.6795 | 3.9856 | 3.5297 | 2.6999 | 4.9444 | 7.4769
methanol synthesis, hydrogen production, gaseous, 200 bar, from PEM electrolysis, from grid electricity carbon dioxide, captured from atmosphere, with a solvent-based direct air capture system, 1MtCO2, with waste heat, and onshore wind electricity | 4.778 | 0.97518 | 4.4752 | 0.41489 | 1.5665 | 6.5414 | 4.1999 | 1.4253 | 4.0975 | 3.4951 | 7.5701 | 10.1715 | 3.6271 | 3.3661 | 3.7922 | 3.4636 | 2.1593 | 3.8795 | 3.6726 | 4.3125 | 1.6465 | 4.2958 | 3.5934 | 3.1537 | 2.5621 | 4.5607 | 7.1013
methanol synthesis, hydrogen production, gaseous, 200 bar, from PEM electrolysis, from grid electricity carbon dioxide, captured from atmosphere, with a sorbent-based direct air capture system, 100ktCO2, with heat pump heat, and geothermal electricity | 4.8276 | 1.019 | 4.5171 | 0.55675 | 1.6183 | 7.2978 | 4.2418 | 1.4672 | 4.2008 | 3.537 | 7.6119 | 10.2116 | 3.6749 | 3.4747 | 3.9013 | 3.5148 | 2.2012 | 3.9317 | 3.7145 | 4.4206 | 2.0219 | 4.4002 | 3.7063 | 3.1879 | 2.8306 | 4.6026 | 7.1329
methanol synthesis, hydrogen production, gaseous, 200 bar, from PEM electrolysis, from grid electricity carbon dioxide, captured from atmosphere, with a sorbent-based direct air capture system, 100ktCO2, with heat pump heat, and grid electricity | 5.902 | 1.39 | 5.6202 | 0.69188 | 2.14 | 7.8178 | 5.3161 | 2.5415 | 5.2751 | 4.6113 | 8.6862 | 12.4573 | 4.8927 | 4.5491 | 4.9756 | 4.5891 | 3.2755 | 4.9957 | 4.7888 | 5.4949 | 2.1624 | 5.4745 | 4.7806 | 4.2622 | 3.1944 | 5.6769 | 8.2072
methanol synthesis, hydrogen production, gaseous, 200 bar, from PEM electrolysis, from grid electricity carbon dioxide, captured from atmosphere, with a sorbent-based direct air capture system, 100ktCO2, with heat pump heat, and onshore wind electricity | 4.7477 | 0.96199 | 4.46 | 0.51456 | 1.542 | 7.281 | 4.1847 | 1.4101 | 4.1438 | 3.4799 | 7.5549 | 10.1545 | 3.6002 | 3.4048 | 3.8302 | 3.4304 | 2.1442 | 3.8644 | 3.6574 | 4.3524 | 2.0055 | 4.3431 | 3.624 | 3.1536 | 2.788 | 4.5455 | 7.0997
methanol synthesis, hydrogen production, gaseous, 200 bar, from PEM electrolysis, from grid electricity carbon dioxide, captured from atmosphere, with a sorbent-based direct air capture system, 100ktCO2, with industrial steam heat, and geothermal electricity | 5.8716 | 2.063 | 5.5611 | 1.5237 | 2.6623 | 7.8296 | 5.2858 | 2.5112 | 5.2215 | 4.5809 | 8.6559 | 11.2556 | 4.7189 | 4.5187 | 4.9453 | 4.5588 | 3.2452 | 4.9705 | 4.7585 | 5.4646 | 2.6915 | 5.4442 | 4.7503 | 4.2319 | 3.6964 | 5.6466 | 8.1769
methanol synthesis, hydrogen production, gaseous, 200 bar, from PEM electrolysis, from grid electricity carbon dioxide, captured from atmosphere, with a sorbent-based direct air capture system, 100ktCO2, with industrial steam heat, and grid electricity | 6.3997 | 2.2454 | 6.1033 | 1.5901 | 2.9187 | 8.0851 | 5.8138 | 3.0392 | 5.7496 | 5.109 | 9.184 | 12.3594 | 5.3175 | 5.0468 | 5.4733 | 5.0868 | 3.7732 | 5.4935 | 5.2865 | 5.9927 | 2.7605 | 5.9722 | 5.2783 | 4.7599 | 3.8752 | 6.1746 | 8.7049
methanol synthesis, hydrogen production, gaseous, 200 bar, from PEM electrolysis, from grid electricity carbon dioxide, captured from atmosphere, with a sorbent-based direct air capture system, 100ktCO2, with industrial steam heat, and onshore wind electricity | 5.8324 | 2.035 | 5.533 | 1.503 | 2.6248 | 7.8213 | 5.2577 | 2.4831 | 5.1935 | 4.5529 | 8.6279 | 11.2275 | 4.6822 | 4.4844 | 4.9103 | 4.5173 | 3.2171 | 4.9374 | 4.7304 | 5.4311 | 2.6834 | 5.4161 | 4.7098 | 4.215 | 3.6755 | 5.6185 | 8.1606
methanol synthesis, hydrogen production, gaseous, 200 bar, from PEM electrolysis, from grid electricity carbon dioxide, captured from atmosphere, with a sorbent-based direct air capture system, 100ktCO2, with waste heat, and geothermal electricity | 4.8224 | 1.0138 | 4.5118 | 0.47445 | 1.6131 | 6.7266 | 4.2365 | 1.4619 | 4.1441 | 3.5317 | 7.6067 | 10.2063 | 3.6697 | 3.4158 | 3.8423 | 3.5095 | 2.1959 | 3.9212 | 3.7092 | 4.3617 | 1.7473 | 4.3412 | 3.6473 | 3.1826 | 2.6472 | 4.5973 | 7.1276
methanol synthesis, hydrogen production, gaseous, 200 bar, from PEM electrolysis, from grid electricity carbon dioxide, captured from atmosphere, with a sorbent-based direct air capture system, 100ktCO2, with waste heat, and grid electricity | 5.3505 | 1.1961 | 5.0541 | 0.54087 | 1.8695 | 6.9822 | 4.7646 | 1.99 | 4.6722 | 4.0598 | 8.1347 | 11.3102 | 4.2683 | 3.9438 | 4.3704 | 4.0376 | 2.724 | 4.4442 | 4.2373 | 4.8897 | 1.8164 | 4.8693 | 4.1754 | 3.7107 | 2.826 | 5.1254 | 7.6557
methanol synthesis, hydrogen production, gaseous, 200 bar, from PEM electrolysis, from grid electricity carbon dioxide, captured from atmosphere, with a sorbent-based direct air capture system, 100ktCO2, with waste heat, and onshore wind electricity | 4.7831 | 0.98575 | 4.4838 | 0.45371 | 1.5755 | 6.7184 | 4.2085 | 1.4339 | 4.1161 | 3.5037 | 7.5786 | 10.1783 | 3.6329 | 3.3814 | 3.8074 | 3.468 | 2.1679 | 3.8881 | 3.6812 | 4.3281 | 1.7393 | 4.3132 | 3.6069 | 3.1658 | 2.6262 | 4.5693 | 7.1113
methanol synthesis, hydrogen production, gaseous, 200 bar, from PEM electrolysis, from hydro electricity carbon dioxide, captured from atmosphere, with a solvent-based direct air capture system, 1MtCO2, with heat pump heat, and grid electricity | 0.11894 | 1.2838 | 5.5024 | 0.1032 | 2.0822 | 7.6918 | 2.5375 | 2.3437 | -0.030485 | 4.4888 | -0.0086421 | 12.2387 | 0.17257 | -0.0086421 | 4.8477 | -0.0086421 | 2.7615 | 4.8394 | 2.1534 | 4.9311 | 2.0589 | 0.10276 | -0.0086421 | 4.0229 | 1.9702 | 5.1111 | 0.016271
methanol synthesis, hydrogen production, gaseous, 200 bar, from PEM electrolysis, from hydro electricity carbon dioxide, captured from atmosphere, with a solvent-based direct air capture system, 1MtCO2, with heat pump heat, and onshore wind electricity | -0.95506 | 0.88555 | 4.4228 | -0.061795 | 1.5258 | 7.1923 | 1.4848 | 1.291 | -1.0832 | 3.4361 | -1.0613 | 10.096 | -1.0301 | -1.0733 | 3.782 | -1.0868 | 1.7088 | 3.7867 | 1.1007 | 3.868 | 1.9129 | -0.94994 | -1.0849 | 2.9914 | 1.5921 | 4.0584 | -1.0142
methanol synthesis, hydrogen production, gaseous, 200 bar, from PEM electrolysis, from hydro electricity carbon dioxide, captured from atmosphere, with a solvent-based direct air capture system, 1MtCO2, with industrial steam heat, and grid electricity | 0.69779 | 2.2786 | 6.0642 | 1.1478 | 2.9879 | 8.0027 | 3.1164 | 2.9226 | 0.52132 | 5.0676 | 0.57021 | 12.1249 | 0.66658 | 0.57021 | 5.4266 | 0.57021 | 3.3404 | 5.4182 | 2.7323 | 5.5099 | 2.7545 | 0.68161 | 0.57021 | 4.6017 | 2.762 | 5.6899 | 0.59512
methanol synthesis, hydrogen production, gaseous, 200 bar, from PEM electrolysis, from hydro electricity carbon dioxide, captured from atmosphere, with a solvent-based direct air capture system, 1MtCO2, with industrial steam heat, and onshore wind electricity | 0.30633 | 2.1334 | 5.6707 | 1.0877 | 2.785 | 7.8206 | 2.7327 | 2.5389 | 0.13762 | 4.6839 | 0.18651 | 11.3439 | 0.2282 | 0.18215 | 5.0381 | 0.17722 | 2.9567 | 5.0345 | 2.3486 | 5.1224 | 2.7013 | 0.29791 | 0.17794 | 4.2257 | 2.6242 | 5.3062 | 0.21954
methanol synthesis, hydrogen production, gaseous, 200 bar, from PEM electrolysis, from hydro electricity carbon dioxide, captured from atmosphere, with a solvent-based direct air capture system, 1MtCO2, with waste heat, and grid electricity | -0.52244 | 1.0583 | 4.8439 | -0.072419 | 1.7676 | 6.72 | 1.8962 | 1.7023 | -0.73167 | 3.8474 | -0.65002 | 10.9046 | -0.55365 | -0.71248 | 4.1439 | -0.65002 | 2.1202 | 4.198 | 1.5121 | 4.2272 | 1.6565 | -0.60109 | -0.71248 | 3.3815 | 1.5418 | 4.4697 | -0.6251
methanol synthesis, hydrogen production, gaseous, 200 bar, from PEM electrolysis, from hydro electricity carbon dioxide, captured from atmosphere, with a solvent-based direct air capture system, 1MtCO2, with waste heat, and onshore wind electricity | -0.9139 | 0.91318 | 4.4505 | -0.13256 | 1.5648 | 6.538 | 1.5125 | 1.3187 | -1.1154 | 3.4637 | -1.0337 | 10.1236 | -0.99203 | -1.1005 | 3.7554 | -1.043 | 1.7365 | 3.8143 | 1.1284 | 3.8398 | 1.6033 | -0.98478 | -1.1048 | 3.0055 | 1.404 | 4.086 | -1.0007
methanol synthesis, hydrogen production, gaseous, 200 bar, from PEM electrolysis, from hydro electricity carbon dioxide, captured from atmosphere, with a sorbent-based direct air capture system, 100ktCO2, with heat pump heat, and geothermal electricity | -0.86427 | 0.95703 | 4.4923 | 0.0093001 | 1.6166 | 7.2944 | 1.5543 | 1.3605 | -1.0121 | 3.5056 | -0.99185 | 10.1637 | -0.94414 | -0.99185 | 3.8645 | -0.99185 | 1.7783 | 3.8665 | 1.1702 | 3.9479 | 1.9786 | -0.88045 | -0.99185 | 3.0397 | 1.6725 | 4.1279 | -0.9691
methanol synthesis, hydrogen production, gaseous, 200 bar, from PEM electrolysis, from hydro electricity carbon dioxide, captured from atmosphere, with a sorbent-based direct air capture system, 100ktCO2, with heat pump heat, and grid electricity | 0.21003 | 1.328 | 5.5955 | 0.14443 | 2.1383 | 7.8144 | 2.6286 | 2.4348 | 0.062199 | 4.5799 | 0.082453 | 12.4095 | 0.27364 | 0.082453 | 4.9388 | 0.082453 | 2.8526 | 4.9305 | 2.2445 | 5.0222 | 2.1191 | 0.19385 | 0.082453 | 4.114 | 2.0363 | 5.2022 | 0.10521
methanol synthesis, hydrogen production, gaseous, 200 bar, from PEM electrolysis, from hydro electricity carbon dioxide, captured from atmosphere, with a sorbent-based direct air capture system, 100ktCO2, with heat pump heat, and onshore wind electricity | -0.9442 | 0.89999 | 4.4353 | -0.03289 | 1.5402 | 7.2776 | 1.4973 | 1.3035 | -1.0691 | 3.4485 | -1.0489 | 10.1067 | -1.0189 | -1.0618 | 3.7934 | -1.0763 | 1.7213 | 3.7991 | 1.1132 | 3.8797 | 1.9623 | -0.93749 | -1.0742 | 3.0054 | 1.6299 | 4.0708 | -1.0022
methanol synthesis, hydrogen production, gaseous, 200 bar, from PEM electrolysis, from hydro electricity carbon dioxide, captured from atmosphere, with a sorbent-based direct air capture system, 100ktCO2, with industrial steam heat, and geothermal electricity | 0.17972 | 2.001 | 5.5363 | 0.97624 | 2.6606 | 7.8261 | 2.5983 | 2.4045 | 0.0086308 | 4.5496 | 0.052144 | 11.2077 | 0.099851 | 0.052144 | 4.9085 | 0.052144 | 2.8223 | 4.9052 | 2.2142 | 4.9919 | 2.6482 | 0.16354 | 0.052144 | 4.0837 | 2.5384 | 5.1718 | 0.074898
methanol synthesis, hydrogen production, gaseous, 200 bar, from PEM electrolysis, from hydro electricity carbon dioxide, captured from atmosphere, with a sorbent-based direct air capture system, 100ktCO2, with industrial steam heat, and grid electricity | 0.70777 | 2.1834 | 6.0786 | 1.0427 | 2.917 | 8.0817 | 3.1264 | 2.9326 | 0.53668 | 5.0776 | 0.58019 | 12.3116 | 0.69842 | 0.58019 | 5.4366 | 0.58019 | 3.3504 | 5.4282 | 2.7423 | 5.5199 | 2.7173 | 0.69159 | 0.58019 | 4.6117 | 2.7172 | 5.6999 | 0.60294
methanol synthesis, hydrogen production, gaseous, 200 bar, from PEM electrolysis, from hydro electricity carbon dioxide, captured from atmosphere, with a sorbent-based direct air capture system, 100ktCO2, with industrial steam heat, and onshore wind electricity | 0.14044 | 1.973 | 5.5083 | 0.9555 | 2.623 | 7.8179 | 2.5703 | 2.3765 | -0.019405 | 4.5215 | 0.024108 | 11.1797 | 0.063094 | 0.017784 | 4.8736 | 0.010646 | 2.7943 | 4.8721 | 2.1862 | 4.9583 | 2.6402 | 0.13551 | 0.011677 | 4.0668 | 2.5174 | 5.1438 | 0.058614
methanol synthesis, hydrogen production, gaseous, 200 bar, from PEM electrolysis, from hydro electricity carbon dioxide, captured from atmosphere, with a sorbent-based direct air capture system, 100ktCO2, with waste heat, and geothermal electricity | -0.86952 | 0.95178 | 4.4871 | -0.072998 | 1.6113 | 6.7232 | 1.5491 | 1.3553 | -1.0688 | 3.5003 | -0.9971 | 10.1585 | -0.94939 | -1.0508 | 3.8056 | -0.9971 | 1.7731 | 3.856 | 1.165 | 3.8889 | 1.7041 | -0.93941 | -1.0508 | 3.0344 | 1.4891 | 4.1226 | -0.97434
methanol synthesis, hydrogen production, gaseous, 200 bar, from PEM electrolysis, from hydro electricity carbon dioxide, captured from atmosphere, with a sorbent-based direct air capture system, 100ktCO2, with waste heat, and grid electricity | -0.34147 | 1.1341 | 5.0293 | -0.0065804 | 1.8678 | 6.9788 | 2.0771 | 1.8833 | -0.54073 | 4.0284 | -0.46905 | 11.2623 | -0.35082 | -0.52276 | 4.3336 | -0.46905 | 2.3011 | 4.379 | 1.693 | 4.417 | 1.7732 | -0.41136 | -0.52276 | 3.5625 | 1.6679 | 4.6507 | -0.4463
methanol synthesis, hydrogen production, gaseous, 200 bar, from PEM electrolysis, from hydro electricity carbon dioxide, captured from atmosphere, with a sorbent-based direct air capture system, 100ktCO2, with waste heat, and onshore wind electricity | -0.9088 | 0.92375 | 4.459 | -0.093736 | 1.5738 | 6.7149 | 1.5211 | 1.3272 | -1.0968 | 3.4723 | -1.0251 | 10.1305 | -0.98615 | -1.0852 | 3.7706 | -1.0386 | 1.745 | 3.8229 | 1.1369 | 3.8554 | 1.6961 | -0.96745 | -1.0913 | 3.0176 | 1.4682 | 4.0946 | -0.99063
methanol synthesis, hydrogen production, gaseous, 200 bar, from PEM electrolysis, from nuclear electricity carbon dioxide, captured from atmosphere, with a solvent-based direct air capture system, 1MtCO2, with heat pump heat, and grid electricity | 0.13092 | 1.2844 | 5.5026 | 0.10856 | 2.0823 | 7.6918 | 2.5814 | 2.3439 | 0.052627 | 4.4889 | 0.072887 | 12.2393 | 0.18748 | 0.07702 | 4.848 | 0.072887 | 2.7636 | 4.8418 | 2.2035 | 4.9367 | 2.0592 | 0.18519 | 0.072887 | 4.0235 | 1.9748 | 5.1122 | 0.032723
methanol synthesis, hydrogen production, gaseous, 200 bar, from PEM electrolysis, from nuclear electricity carbon dioxide, captured from atmosphere, with a solvent-based direct air capture system, 1MtCO2, with heat pump heat, and onshore wind electricity | -0.94308 | 0.88608 | 4.423 | -0.056435 | 1.5258 | 7.1923 | 1.5287 | 1.2912 | -1.0001 | 3.4362 | -0.97982 | 10.0965 | -1.0152 | -0.98765 | 3.7823 | -1.0053 | 1.7108 | 3.7891 | 1.1508 | 3.8736 | 1.9132 | -0.8675 | -1.0033 | 2.992 | 1.5967 | 4.0595 | -0.99773
methanol synthesis, hydrogen production, gaseous, 200 bar, from PEM electrolysis, from nuclear electricity carbon dioxide, captured from atmosphere, with a solvent-based direct air capture system, 1MtCO2, with industrial steam heat, and grid electricity | 0.70977 | 2.2791 | 6.0644 | 1.1532 | 2.9879 | 8.0027 | 3.1602 | 2.9228 | 0.60443 | 5.0677 | 0.65174 | 12.1254 | 0.68149 | 0.65587 | 5.4269 | 0.65174 | 3.3424 | 5.4206 | 2.7824 | 5.5156 | 2.7548 | 0.76405 | 0.65174 | 4.6023 | 2.7666 | 5.6911 | 0.61157
methanol synthesis, hydrogen production, gaseous, 200 bar, from PEM electrolysis, from nuclear electricity carbon dioxide, captured from atmosphere, with a solvent-based direct air capture system, 1MtCO2, with industrial steam heat, and onshore wind electricity | 0.31831 | 2.1339 | 5.6709 | 1.093 | 2.7851 | 7.8207 | 2.7765 | 2.5391 | 0.22073 | 4.684 | 0.26804 | 11.3444 | 0.24311 | 0.26781 | 5.0384 | 0.25875 | 2.9587 | 5.0369 | 2.3987 | 5.1281 | 2.7016 | 0.38035 | 0.25946 | 4.2264 | 2.6288 | 5.3074 | 0.23599
methanol synthesis, hydrogen production, gaseous, 200 bar, from PEM electrolysis, from nuclear electricity carbon dioxide, captured from atmosphere, with a solvent-based direct air capture system, 1MtCO2, with waste heat, and grid electricity | -0.51046 | 1.0589 | 4.8442 | -0.067059 | 1.7677 | 6.72 | 1.94 | 1.7026 | -0.64856 | 3.8475 | -0.56849 | 10.9052 | -0.53874 | -0.62682 | 4.1442 | -0.56849 | 2.1222 | 4.2004 | 1.5622 | 4.2329 | 1.6568 | -0.51865 | -0.63096 | 3.3821 | 1.5463 | 4.4708 | -0.60865
methanol synthesis, hydrogen production, gaseous, 200 bar, from PEM electrolysis, from nuclear electricity carbon dioxide, captured from atmosphere, with a solvent-based direct air capture system, 1MtCO2, with waste heat, and onshore wind electricity | -0.90192 | 0.91371 | 4.4507 | -0.1272 | 1.5649 | 6.538 | 1.5563 | 1.3189 | -1.0323 | 3.4638 | -0.95219 | 10.1242 | -0.97712 | -1.0149 | 3.7557 | -0.96147 | 1.7385 | 3.8167 | 1.1785 | 3.8454 | 1.6036 | -0.90234 | -1.0232 | 3.0061 | 1.4085 | 4.0871 | -0.98424
methanol synthesis, hydrogen production, gaseous, 200 bar, from PEM electrolysis, from nuclear electricity carbon dioxide, captured from atmosphere, with a sorbent-based direct air capture system, 100ktCO2, with heat pump heat, and geothermal electricity | -0.85229 | 0.95756 | 4.4925 | 0.01466 | 1.6167 | 7.2944 | 1.5982 | 1.3607 | -0.92899 | 3.5056 | -0.91032 | 10.1643 | -0.92924 | -0.90619 | 3.8648 | -0.91032 | 1.7803 | 3.8689 | 1.2203 | 3.9535 | 1.9789 | -0.79801 | -0.91032 | 3.0403 | 1.6771 | 4.129 | -0.95265
methanol synthesis, hydrogen production, gaseous, 200 bar, from PEM electrolysis, from nuclear electricity carbon dioxide, captured from atmosphere, with a sorbent-based direct air capture system, 100ktCO2, with heat pump heat, and grid electricity | 0.22201 | 1.3285 | 5.5957 | 0.14979 | 2.1384 | 7.8144 | 2.6725 | 2.435 | 0.14531 | 4.5799 | 0.16398 | 12.41 | 0.28855 | 0.16811 | 4.9391 | 0.16398 | 2.8546 | 4.9329 | 2.2946 | 5.0278 | 2.1194 | 0.27629 | 0.16398 | 4.1146 | 2.0408 | 5.2033 | 0.12166
methanol synthesis, hydrogen production, gaseous, 200 bar, from PEM electrolysis, from nuclear electricity carbon dioxide, captured from atmosphere, with a sorbent-based direct air capture system, 100ktCO2, with heat pump heat, and onshore wind electricity | -0.93222 | 0.90052 | 4.4355 | -0.02753 | 1.5403 | 7.2776 | 1.5411 | 1.3037 | -0.98603 | 3.4486 | -0.96736 | 10.1072 | -1.004 | -0.97609 | 3.7937 | -0.99475 | 1.7233 | 3.8015 | 1.1633 | 3.8853 | 1.9625 | -0.85505 | -0.99265 | 3.006 | 1.6345 | 4.072 | -0.98577
methanol synthesis, hydrogen production, gaseous, 200 bar, from PEM electrolysis, from nuclear electricity carbon dioxide, captured from atmosphere, with a sorbent-based direct air capture system, 100ktCO2, with industrial steam heat, and geothermal electricity | 0.19171 | 2.0016 | 5.5365 | 0.9816 | 2.6607 | 7.8261 | 2.6422 | 2.4047 | 0.091742 | 4.5496 | 0.13367 | 11.2083 | 0.11476 | 0.13781 | 4.9088 | 0.13367 | 2.8243 | 4.9076 | 2.2643 | 4.9975 | 2.6485 | 0.24598 | 0.13367 | 4.0843 | 2.5429 | 5.173 | 0.091349
methanol synthesis, hydrogen production, gaseous, 200 bar, from PEM electrolysis, from nuclear electricity carbon dioxide, captured from atmosphere, with a sorbent-based direct air capture system, 100ktCO2, with industrial steam heat, and grid electricity | 0.71975 | 2.1839 | 6.0788 | 1.048 | 2.9171 | 8.0817 | 3.1702 | 2.9328 | 0.61979 | 5.0777 | 0.66172 | 12.3121 | 0.71333 | 0.66585 | 5.4369 | 0.66172 | 3.3524 | 5.4306 | 2.7924 | 5.5255 | 2.7176 | 0.77403 | 0.66172 | 4.6123 | 2.7217 | 5.7011 | 0.6194
methanol synthesis, hydrogen production, gaseous, 200 bar, from PEM electrolysis, from nuclear electricity carbon dioxide, captured from atmosphere, with a sorbent-based direct air capture system, 100ktCO2, with industrial steam heat, and onshore wind electricity | 0.15242 | 1.9735 | 5.5085 | 0.96086 | 2.6231 | 7.8179 | 2.6141 | 2.3767 | 0.063706 | 4.5216 | 0.10564 | 11.1802 | 0.078001 | 0.10345 | 4.8739 | 0.092175 | 2.7963 | 4.8745 | 2.2363 | 4.964 | 2.6405 | 0.21795 | 0.093206 | 4.0674 | 2.5219 | 5.145 | 0.075065
methanol synthesis, hydrogen production, gaseous, 200 bar, from PEM electrolysis, from nuclear electricity carbon dioxide, captured from atmosphere, with a sorbent-based direct air capture system, 100ktCO2, with waste heat, and geothermal electricity | -0.85753 | 0.95232 | 4.4873 | -0.067638 | 1.6114 | 6.7232 | 1.5929 | 1.3555 | -0.98567 | 3.5004 | -0.91557 | 10.159 | -0.93448 | -0.96515 | 3.8059 | -0.91557 | 1.7751 | 3.8584 | 1.2151 | 3.8945 | 1.7044 | -0.85697 | -0.96928 | 3.035 | 1.4936 | 4.1238 | -0.95789
methanol synthesis, hydrogen production, gaseous, 200 bar, from PEM electrolysis, from nuclear electricity carbon dioxide, captured from atmosphere, with a sorbent-based direct air capture system, 100ktCO2, with waste heat, and grid electricity | -0.32949 | 1.1347 | 5.0295 | -0.0012205 | 1.8678 | 6.9788 | 2.121 | 1.8835 | -0.45762 | 4.0284 | -0.38752 | 11.2629 | -0.33591 | -0.4371 | 4.3339 | -0.38752 | 2.3031 | 4.3814 | 1.7431 | 4.4226 | 1.7735 | -0.32893 | -0.44123 | 3.5631 | 1.6724 | 4.6518 | -0.42984
methanol synthesis, hydrogen production, gaseous, 200 bar, from PEM electrolysis, from nuclear electricity carbon dioxide, captured from atmosphere, with a sorbent-based direct air capture system, 100ktCO2, with waste heat, and onshore wind electricity | -0.89682 | 0.92428 | 4.4592 | -0.088376 | 1.5739 | 6.7149 | 1.5649 | 1.3275 | -1.0137 | 3.4724 | -0.9436 | 10.131 | -0.97124 | -0.99951 | 3.7709 | -0.95706 | 1.7471 | 3.8253 | 1.187 | 3.861 | 1.6963 | -0.88501 | -1.0097 | 3.0182 | 1.4727 | 4.0957 | -0.97417
methanol synthesis, hydrogen production, gaseous, 200 bar, from PEM electrolysis, from offshore wind electricity carbon dioxide, captured from atmosphere, with a solvent-based direct air capture system, 1MtCO2, with heat pump heat, and grid electricity | 0.18891 | 1.2869 | 5.5036 | 0.1345 | 2.0827 | 7.6918 | 2.582 | 2.345 | 0.053831 | 4.4893 | 0.074069 | 12.2393 | 0.25528 | 0.073786 | 4.8497 | 0.074069 | 2.7733 | 4.8418 | 2.2043 | 4.9368 | 2.0605 | 0.18235 | 0.074069 | 4.0257 | 1.9967 | 5.1179 | 0.098982
methanol synthesis, hydrogen production, gaseous, 200 bar, from PEM electrolysis, from offshore wind electricity carbon dioxide, captured from atmosphere, with a solvent-based direct air capture system, 1MtCO2, with heat pump heat, and onshore wind electricity | -0.88509 | 0.88867 | 4.424 | -0.030494 | 1.5262 | 7.1924 | 1.5293 | 1.2923 | -0.99887 | 3.4366 | -0.97863 | 10.0965 | -0.94744 | -0.99089 | 3.784 | -1.0041 | 1.7206 | 3.7891 | 1.1516 | 3.8737 | 1.9145 | -0.87035 | -1.0022 | 2.9941 | 1.6186 | 4.0652 | -0.93147
methanol synthesis, hydrogen production, gaseous, 200 bar, from PEM electrolysis, from offshore wind electricity carbon dioxide, captured from atmosphere, with a solvent-based direct air capture system, 1MtCO2, with industrial steam heat, and grid electricity | 0.76776 | 2.2817 | 6.0654 | 1.1791 | 2.9883 | 8.0027 | 3.1609 | 2.9239 | 0.60563 | 5.0681 | 0.65292 | 12.1254 | 0.74929 | 0.65264 | 5.4286 | 0.65292 | 3.3522 | 5.4207 | 2.7831 | 5.5156 | 2.7561 | 0.7612 | 0.65292 | 4.6045 | 2.7885 | 5.6967 | 0.67783
methanol synthesis, hydrogen production, gaseous, 200 bar, from PEM electrolysis, from offshore wind electricity carbon dioxide, captured from atmosphere, with a solvent-based direct air capture system, 1MtCO2, with industrial steam heat, and onshore wind electricity | 0.3763 | 2.1365 | 5.6719 | 1.119 | 2.7855 | 7.8207 | 2.7772 | 2.5402 | 0.22194 | 4.6844 | 0.26922 | 11.3444 | 0.31091 | 0.26458 | 5.0401 | 0.25993 | 2.9685 | 5.037 | 2.3994 | 5.1281 | 2.7029 | 0.37751 | 0.26065 | 4.2285 | 2.6507 | 5.313 | 0.30225
methanol synthesis, hydrogen production, gaseous, 200 bar, from PEM electrolysis, from offshore wind electricity carbon dioxide, captured from atmosphere, with a solvent-based direct air capture system, 1MtCO2, with waste heat, and grid electricity | -0.45247 | 1.0615 | 4.8451 | -0.041118 | 1.7681 | 6.72 | 1.9406 | 1.7036 | -0.64736 | 3.8479 | -0.56731 | 10.9052 | -0.47094 | -0.63006 | 4.1459 | -0.56731 | 2.132 | 4.2004 | 1.5629 | 4.2329 | 1.6581 | -0.52149 | -0.62977 | 3.3843 | 1.5682 | 4.4765 | -0.54239
methanol synthesis, hydrogen production, gaseous, 200 bar, from PEM electrolysis, from offshore wind electricity carbon dioxide, captured from atmosphere, with a solvent-based direct air capture system, 1MtCO2, with waste heat, and onshore wind electricity | -0.84393 | 0.9163 | 4.4516 | -0.10126 | 1.5652 | 6.538 | 1.5569 | 1.32 | -1.0311 | 3.4642 | -0.951 | 10.1242 | -0.90931 | -1.0181 | 3.7574 | -0.96029 | 1.7483 | 3.8167 | 1.1792 | 3.8454 | 1.6049 | -0.90519 | -1.022 | 3.0083 | 1.4304 | 4.0928 | -0.91798
methanol synthesis, hydrogen production, gaseous, 200 bar, from PEM electrolysis, from offshore wind electricity carbon dioxide, captured from atmosphere, with a sorbent-based direct air capture system, 100ktCO2, with heat pump heat, and geothermal electricity | -0.7943 | 0.96015 | 4.4935 | 0.040601 | 1.617 | 7.2944 | 1.5988 | 1.3618 | -0.92779 | 3.5061 | -0.90914 | 10.1643 | -0.86143 | -0.90942 | 3.8665 | -0.90914 | 1.7901 | 3.8689 | 1.221 | 3.9536 | 1.9803 | -0.80086 | -0.90914 | 3.0425 | 1.699 | 4.1346 | -0.88639
methanol synthesis, hydrogen production, gaseous, 200 bar, from PEM electrolysis, from offshore wind electricity carbon dioxide, captured from atmosphere, with a sorbent-based direct air capture system, 100ktCO2, with heat pump heat, and grid electricity | 0.28 | 1.3311 | 5.5967 | 0.17573 | 2.1387 | 7.8144 | 2.6731 | 2.4361 | 0.14652 | 4.5804 | 0.16516 | 12.41 | 0.35635 | 0.16488 | 4.9408 | 0.16516 | 2.8644 | 4.9329 | 2.2954 | 5.0279 | 2.1208 | 0.27344 | 0.16516 | 4.1168 | 2.0627 | 5.2089 | 0.18792
methanol synthesis, hydrogen production, gaseous, 200 bar, from PEM electrolysis, from offshore wind electricity carbon dioxide, captured from atmosphere, with a sorbent-based direct air capture system, 100ktCO2, with heat pump heat, and onshore wind electricity | -0.87423 | 0.90311 | 4.4365 | -0.0015891 | 1.5407 | 7.2776 | 1.5418 | 1.3048 | -0.98483 | 3.449 | -0.96618 | 10.1072 | -0.93621 | -0.97933 | 3.7954 | -0.99357 | 1.7331 | 3.8016 | 1.164 | 3.8853 | 1.9639 | -0.85789 | -0.99147 | 3.0082 | 1.6564 | 4.0776 | -0.91951
methanol synthesis, hydrogen production, gaseous, 200 bar, from PEM electrolysis, from offshore wind electricity carbon dioxide, captured from atmosphere, with a sorbent-based direct air capture system, 100ktCO2, with industrial steam heat, and geothermal electricity | 0.24969 | 2.0041 | 5.5375 | 1.0075 | 2.661 | 7.8262 | 2.6428 | 2.4058 | 0.092947 | 4.5501 | 0.13485 | 11.2083 | 0.18256 | 0.13457 | 4.9105 | 0.13485 | 2.8341 | 4.9077 | 2.265 | 4.9975 | 2.6499 | 0.24314 | 0.13485 | 4.0865 | 2.5648 | 5.1786 | 0.15761
methanol synthesis, hydrogen production, gaseous, 200 bar, from PEM electrolysis, from offshore wind electricity carbon dioxide, captured from atmosphere, with a sorbent-based direct air capture system, 100ktCO2, with industrial steam heat, and grid electricity | 0.77774 | 2.1865 | 6.0797 | 1.074 | 2.9174 | 8.0817 | 3.1708 | 2.9339 | 0.62099 | 5.0781 | 0.6629 | 12.3121 | 0.78113 | 0.66262 | 5.4386 | 0.6629 | 3.3622 | 5.4307 | 2.7931 | 5.5256 | 2.7189 | 0.77118 | 0.6629 | 4.6145 | 2.7436 | 5.7067 | 0.68566
methanol synthesis, hydrogen production, gaseous, 200 bar, from PEM electrolysis, from offshore wind electricity carbon dioxide, captured from atmosphere, with a sorbent-based direct air capture system, 100ktCO2, with industrial steam heat, and onshore wind electricity | 0.21041 | 1.9761 | 5.5095 | 0.98681 | 2.6235 | 7.8179 | 2.6148 | 2.3778 | 0.064911 | 4.522 | 0.10682 | 11.1802 | 0.1458 | 0.10021 | 4.8756 | 0.093357 | 2.8061 | 4.8746 | 2.237 | 4.964 | 2.6418 | 0.2151 | 0.094388 | 4.0696 | 2.5438 | 5.1506 | 0.14132
methanol synthesis, hydrogen production, gaseous, 200 bar, from PEM electrolysis, from offshore wind electricity carbon dioxide, captured from atmosphere, with a sorbent-based direct air capture system, 100ktCO2, with waste heat, and geothermal electricity | -0.79955 | 0.95491 | 4.4883 | -0.041697 | 1.6118 | 6.7232 | 1.5936 | 1.3566 | -0.98447 | 3.5008 | -0.91439 | 10.159 | -0.86668 | -0.96838 | 3.8076 | -0.91439 | 1.7849 | 3.8584 | 1.2158 | 3.8946 | 1.7057 | -0.85982 | -0.9681 | 3.0372 | 1.5155 | 4.1294 | -0.89163
methanol synthesis, hydrogen production, gaseous, 200 bar, from PEM electrolysis, from offshore wind electricity carbon dioxide, captured from atmosphere, with a sorbent-based direct air capture system, 100ktCO2, with waste heat, and grid electricity | -0.2715 | 1.1373 | 5.0305 | 0.02472 | 1.8682 | 6.9788 | 2.1216 | 1.8846 | -0.45642 | 4.0289 | -0.38634 | 11.2629 | -0.26811 | -0.44033 | 4.3356 | -0.38634 | 2.3129 | 4.3814 | 1.7438 | 4.4226 | 1.7748 | -0.33177 | -0.44005 | 3.5653 | 1.6943 | 4.6574 | -0.36358
methanol synthesis, hydrogen production, gaseous, 200 bar, from PEM electrolysis, from offshore wind electricity carbon dioxide, captured from atmosphere, with a sorbent-based direct air capture system, 100ktCO2, with waste heat, and onshore wind electricity | -0.83883 | 0.92687 | 4.4602 | -0.062435 | 1.5742 | 6.715 | 1.5655 | 1.3285 | -1.0125 | 3.4728 | -0.94242 | 10.131 | -0.90344 | -1.0027 | 3.7726 | -0.95588 | 1.7569 | 3.8253 | 1.1878 | 3.8611 | 1.6977 | -0.88785 | -1.0086 | 3.0204 | 1.4946 | 4.1014 | -0.90792
methanol synthesis, hydrogen production, gaseous, 200 bar, from PEM electrolysis, from onshore wind electricity carbon dioxide, captured from atmosphere, with a solvent-based direct air capture system, 1MtCO2, with heat pump heat, and grid electricity | 0.22062 | 1.292 | 5.5055 | 0.16554 | 2.0829 | 7.6919 | 2.6534 | 2.3471 | 0.18919 | 4.4901 | 0.20685 | 12.2401 | 0.3142 | 0.15328 | 4.8516 | 0.092828 | 2.7923 | 4.8457 | 2.2859 | 4.9426 | 2.0626 | 0.31015 | 0.10156 | 4.0332 | 2.0081 | 5.1288 | 0.33131
methanol synthesis, hydrogen production, gaseous, 200 bar, from PEM electrolysis, from onshore wind electricity carbon dioxide, captured from atmosphere, with a solvent-based direct air capture system, 1MtCO2, with heat pump heat, and onshore wind electricity | -0.85338 | 0.89369 | 4.4259 | 0.00055369 | 1.5265 | 7.1924 | 1.6007 | 1.2944 | -0.86351 | 3.4374 | -0.84585 | 10.0974 | -0.88852 | -0.91139 | 3.7858 | -0.98536 | 1.7396 | 3.793 | 1.2332 | 3.8795 | 1.9166 | -0.74255 | -0.97467 | 3.0017 | 1.63 | 4.0761 | -0.69914
methanol synthesis, hydrogen production, gaseous, 200 bar, from PEM electrolysis, from onshore wind electricity carbon dioxide, captured from atmosphere, with a solvent-based direct air capture system, 1MtCO2, with industrial steam heat, and grid electricity | 0.79947 | 2.2867 | 6.0673 | 1.2102 | 2.9886 | 8.0028 | 3.2322 | 2.926 | 0.741 | 5.069 | 0.7857 | 12.1263 | 0.8082 | 0.73213 | 5.4304 | 0.67168 | 3.3712 | 5.4246 | 2.8647 | 5.5215 | 2.7582 | 0.889 | 0.68041 | 4.6121 | 2.7999 | 5.7076 | 0.91016
methanol synthesis, hydrogen production, gaseous, 200 bar, from PEM electrolysis, from onshore wind electricity carbon dioxide, captured from atmosphere, with a solvent-based direct air capture system, 1MtCO2, with industrial steam heat, and onshore wind electricity | 0.40801 | 2.1415 | 5.6738 | 1.15 | 2.7857 | 7.8207 | 2.8485 | 2.5423 | 0.3573 | 4.6853 | 0.40201 | 11.3453 | 0.36983 | 0.34407 | 5.0419 | 0.27869 | 2.9875 | 5.0409 | 2.481 | 5.134 | 2.705 | 0.5053 | 0.28814 | 4.2361 | 2.6621 | 5.3239 | 0.53458
methanol synthesis, hydrogen production, gaseous, 200 bar, from PEM electrolysis, from onshore wind electricity carbon dioxide, captured from atmosphere, with a solvent-based direct air capture system, 1MtCO2, with waste heat, and grid electricity | -0.42075 | 1.0665 | 4.847 | -0.010071 | 1.7683 | 6.7201 | 2.012 | 1.7057 | -0.512 | 3.8487 | -0.43452 | 10.906 | -0.41202 | -0.55056 | 4.1477 | -0.54855 | 2.1509 | 4.2043 | 1.6445 | 4.2388 | 1.6602 | -0.39369 | -0.60228 | 3.3918 | 1.5797 | 4.4874 | -0.31006
methanol synthesis, hydrogen production, gaseous, 200 bar, from PEM electrolysis, from onshore wind electricity carbon dioxide, captured from atmosphere, with a solvent-based direct air capture system, 1MtCO2, with waste heat, and onshore wind electricity | -0.81222 | 0.92132 | 4.4536 | -0.070208 | 1.5655 | 6.538 | 1.6283 | 1.322 | -0.89569 | 3.4651 | -0.81822 | 10.125 | -0.8504 | -0.93862 | 3.7592 | -0.94153 | 1.7672 | 3.8206 | 1.2608 | 3.8513 | 1.607 | -0.77739 | -0.99456 | 3.0159 | 1.4418 | 4.1037 | -0.68565
methanol synthesis, hydrogen production, gaseous, 200 bar, from PEM electrolysis, from onshore wind electricity carbon dioxide, captured from atmosphere, with a sorbent-based direct air capture system, 100ktCO2, with heat pump heat, and geothermal electricity | -0.76259 | 0.96517 | 4.4954 | 0.071649 | 1.6173 | 7.2945 | 1.6702 | 1.3639 | -0.79243 | 3.5069 | -0.77636 | 10.1652 | -0.80252 | -0.82993 | 3.8683 | -0.89038 | 1.8091 | 3.8728 | 1.3026 | 3.9594 | 1.9824 | -0.67306 | -0.88165 | 3.05 | 1.7104 | 4.1456 | -0.65406
methanol synthesis, hydrogen production, gaseous, 200 bar, from PEM electrolysis, from onshore wind electricity carbon dioxide, captured from atmosphere, with a sorbent-based direct air capture system, 100ktCO2, with heat pump heat, and grid electricity | 0.31172 | 1.3362 | 5.5986 | 0.20677 | 2.139 | 7.8145 | 2.7445 | 2.4382 | 0.28188 | 4.5812 | 0.29795 | 12.4109 | 0.41526 | 0.24438 | 4.9426 | 0.18392 | 2.8834 | 4.9368 | 2.3769 | 5.0337 | 2.1229 | 0.40124 | 0.19266 | 4.1243 | 2.0741 | 5.2199 | 0.42025
methanol synthesis, hydrogen production, gaseous, 200 bar, from PEM electrolysis, from onshore wind electricity carbon dioxide, captured from atmosphere, with a sorbent-based direct air capture system, 100ktCO2, with heat pump heat, and onshore wind electricity | -0.84252 | 0.90813 | 4.4384 | 0.029459 | 1.5409 | 7.2777 | 1.6131 | 1.3069 | -0.84946 | 3.4499 | -0.83339 | 10.1081 | -0.8773 | -0.89983 | 3.7972 | -0.97481 | 1.7521 | 3.8055 | 1.2456 | 3.8912 | 1.966 | -0.73009 | -0.96397 | 3.0157 | 1.6678 | 4.0885 | -0.68719
methanol synthesis, hydrogen production, gaseous, 200 bar, from PEM electrolysis, from onshore wind electricity carbon dioxide, captured from atmosphere, with a sorbent-based direct air capture system, 100ktCO2, with industrial steam heat, and geothermal electricity | 0.28141 | 2.0092 | 5.5394 | 1.0386 | 2.6613 | 7.8262 | 2.7142 | 2.4079 | 0.22831 | 4.5509 | 0.26764 | 11.2091 | 0.24148 | 0.21407 | 4.9123 | 0.15361 | 2.8531 | 4.9116 | 2.3466 | 5.0034 | 2.652 | 0.37093 | 0.16235 | 4.094 | 2.5762 | 5.1896 | 0.38994
methanol synthesis, hydrogen production, gaseous, 200 bar, from PEM electrolysis, from onshore wind electricity carbon dioxide, captured from atmosphere, with a sorbent-based direct air capture system, 100ktCO2, with industrial steam heat, and grid electricity | 0.80945 | 2.1915 | 6.0816 | 1.105 | 2.9177 | 8.0818 | 3.2422 | 2.9359 | 0.75636 | 5.079 | 0.79569 | 12.313 | 0.84005 | 0.74212 | 5.4404 | 0.68166 | 3.3812 | 5.4346 | 2.8747 | 5.5314 | 2.721 | 0.89898 | 0.6904 | 4.622 | 2.755 | 5.7176 | 0.91799
methanol synthesis, hydrogen production, gaseous, 200 bar, from PEM electrolysis, from onshore wind electricity carbon dioxide, captured from atmosphere, with a sorbent-based direct air capture system, 100ktCO2, with industrial steam heat, and onshore wind electricity | 0.24212 | 1.9811 | 5.5114 | 1.0179 | 2.6237 | 7.818 | 2.6861 | 2.3799 | 0.20027 | 4.5229 | 0.2396 | 11.1811 | 0.20472 | 0.17971 | 4.8774 | 0.11212 | 2.8251 | 4.8785 | 2.3186 | 4.9699 | 2.6439 | 0.3429 | 0.12188 | 4.0771 | 2.5553 | 5.1615 | 0.37365
methanol synthesis, hydrogen production, gaseous, 200 bar, from PEM electrolysis, from onshore wind electricity carbon dioxide, captured from atmosphere, with a sorbent-based direct air capture system, 100ktCO2, with waste heat, and geothermal electricity | -0.76783 | 0.95992 | 4.4902 | -0.01065 | 1.612 | 6.7233 | 1.6649 | 1.3587 | -0.8491 | 3.5017 | -0.7816 | 10.1599 | -0.80776 | -0.88889 | 3.8094 | -0.89563 | 1.8039 | 3.8623 | 1.2974 | 3.9004 | 1.7078 | -0.73202 | -0.94061 | 3.0448 | 1.527 | 4.1403 | -0.6593
methanol synthesis, hydrogen production, gaseous, 200 bar, from PEM electrolysis, from onshore wind electricity carbon dioxide, captured from atmosphere, with a sorbent-based direct air capture system, 100ktCO2, with waste heat, and grid electricity | -0.23979 | 1.1423 | 5.0324 | 0.055768 | 1.8685 | 6.9789 | 2.193 | 1.8867 | -0.32106 | 4.0297 | -0.25355 | 11.2638 | -0.20919 | -0.36084 | 4.3374 | -0.36758 | 2.3319 | 4.3853 | 1.8254 | 4.4285 | 1.7769 | -0.20397 | -0.41256 | 3.5728 | 1.7057 | 4.6684 | -0.13125
methanol synthesis, hydrogen production, gaseous, 200 bar, from PEM electrolysis, from onshore wind electricity carbon dioxide, captured from atmosphere, with a sorbent-based direct air capture system, 100ktCO2, with waste heat, and onshore wind electricity | -0.80712 | 0.93189 | 4.4621 | -0.031387 | 1.5745 | 6.715 | 1.6369 | 1.3306 | -0.87714 | 3.4736 | -0.80964 | 10.1319 | -0.84452 | -0.92325 | 3.7744 | -0.93712 | 1.7758 | 3.8292 | 1.2694 | 3.8669 | 1.6998 | -0.76005 | -0.98107 | 3.0279 | 1.506 | 4.1123 | -0.67559
methanol synthesis, hydrogen production, gaseous, 200 bar, from PEM electrolysis, from solar electricity carbon dioxide, captured from atmosphere, with a solvent-based direct air capture system, 1MtCO2, with heat pump heat, and grid electricity | 0.4603 | 1.3036 | 5.5099 | 0.29079 | 2.0835 | 7.692 | 2.8189 | 2.3519 | 0.50303 | 4.4921 | 0.51471 | 12.2422 | 0.69593 | 0.55442 | 4.8616 | 0.51471 | 2.8363 | 4.8548 | 2.475 | 4.9665 | 2.0719 | 0.60639 | 0.51471 | 4.0403 | 2.1144 | 5.1541 | 0.53962
methanol synthesis, hydrogen production, gaseous, 200 bar, from PEM electrolysis, from solar electricity carbon dioxide, captured from atmosphere, with a solvent-based direct air capture system, 1MtCO2, with heat pump heat, and onshore wind electricity | -0.6137 | 0.90532 | 4.4303 | 0.1258 | 1.527 | 7.1925 | 1.7662 | 1.2992 | -0.54967 | 3.4394 | -0.53799 | 10.0994 | -0.50679 | -0.51025 | 3.7958 | -0.56348 | 1.7836 | 3.8021 | 1.4223 | 3.9034 | 1.9259 | -0.44631 | -0.56152 | 3.0087 | 1.7363 | 4.1014 | -0.49083
methanol synthesis, hydrogen production, gaseous, 200 bar, from PEM electrolysis, from solar electricity carbon dioxide, captured from atmosphere, with a solvent-based direct air capture system, 1MtCO2, with industrial steam heat, and grid electricity | 1.0392 | 2.2983 | 6.0717 | 1.3354 | 2.9891 | 8.0029 | 3.3977 | 2.9308 | 1.0548 | 5.0709 | 1.0936 | 12.1283 | 1.1899 | 1.1333 | 5.4405 | 1.0936 | 3.4152 | 5.4336 | 3.0539 | 5.5454 | 2.7675 | 1.1852 | 1.0936 | 4.6191 | 2.9062 | 5.7329 | 1.1185
methanol synthesis, hydrogen production, gaseous, 200 bar, from PEM electrolysis, from solar electricity carbon dioxide, captured from atmosphere, with a solvent-based direct air capture system, 1MtCO2, with industrial steam heat, and onshore wind electricity | 0.64769 | 2.1532 | 5.6782 | 1.2753 | 2.7863 | 7.8208 | 3.014 | 2.5471 | 0.67113 | 4.6872 | 0.70987 | 11.3473 | 0.75155 | 0.74521 | 5.052 | 0.70058 | 3.0315 | 5.0499 | 2.6702 | 5.1579 | 2.7143 | 0.80154 | 0.70129 | 4.2431 | 2.7684 | 5.3492 | 0.74289
methanol synthesis, hydrogen production, gaseous, 200 bar, from PEM electrolysis, from solar electricity carbon dioxide, captured from atmosphere, with a solvent-based direct air capture system, 1MtCO2, with waste heat, and grid electricity | -0.18107 | 1.0781 | 4.8515 | 0.11517 | 1.7689 | 6.7202 | 2.1775 | 1.7106 | -0.19816 | 3.8507 | -0.12666 | 10.9081 | -0.030295 | -0.14942 | 4.1578 | -0.12666 | 2.1949 | 4.2134 | 1.8337 | 4.2627 | 1.6695 | -0.097457 | -0.18913 | 3.3989 | 1.6859 | 4.5127 | -0.10175
methanol synthesis, hydrogen production, gaseous, 200 bar, from PEM electrolysis, from solar electricity carbon dioxide, captured from atmosphere, with a solvent-based direct air capture system, 1MtCO2, with waste heat, and onshore wind electricity | -0.57253 | 0.93295 | 4.458 | 0.055034 | 1.5661 | 6.5381 | 1.7938 | 1.3269 | -0.58186 | 3.467 | -0.51036 | 10.1271 | -0.46867 | -0.53748 | 3.7693 | -0.51965 | 1.8112 | 3.8297 | 1.45 | 3.8752 | 1.6163 | -0.48115 | -0.58141 | 3.0229 | 1.5481 | 4.129 | -0.47734
methanol synthesis, hydrogen production, gaseous, 200 bar, from PEM electrolysis, from solar electricity carbon dioxide, captured from atmosphere, with a sorbent-based direct air capture system, 100ktCO2, with heat pump heat, and geothermal electricity | -0.52291 | 0.9768 | 4.4998 | 0.19689 | 1.6179 | 7.2946 | 1.8357 | 1.3687 | -0.47859 | 3.5089 | -0.4685 | 10.1672 | -0.42079 | -0.42878 | 3.8784 | -0.4685 | 1.8531 | 3.8819 | 1.4918 | 3.9833 | 1.9916 | -0.37682 | -0.4685 | 3.0571 | 1.8167 | 4.1709 | -0.44574
methanol synthesis, hydrogen production, gaseous, 200 bar, from PEM electrolysis, from solar electricity carbon dioxide, captured from atmosphere, with a sorbent-based direct air capture system, 100ktCO2, with heat pump heat, and grid electricity | 0.5514 | 1.3478 | 5.603 | 0.33202 | 2.1396 | 7.8146 | 2.91 | 2.443 | 0.59571 | 4.5832 | 0.60581 | 12.4129 | 0.79699 | 0.64552 | 4.9527 | 0.60581 | 2.9274 | 4.9459 | 2.5661 | 5.0576 | 2.1321 | 0.69748 | 0.60581 | 4.1314 | 2.1804 | 5.2452 | 0.62856
methanol synthesis, hydrogen production, gaseous, 200 bar, from PEM electrolysis, from solar electricity carbon dioxide, captured from atmosphere, with a sorbent-based direct air capture system, 100ktCO2, with heat pump heat, and onshore wind electricity | -0.60284 | 0.91976 | 4.4428 | 0.1547 | 1.5415 | 7.2778 | 1.7786 | 1.3117 | -0.53563 | 3.4518 | -0.52554 | 10.1101 | -0.49557 | -0.49869 | 3.8073 | -0.55292 | 1.7961 | 3.8145 | 1.4348 | 3.9151 | 1.9752 | -0.43386 | -0.55083 | 3.0228 | 1.7741 | 4.1138 | -0.47887
methanol synthesis, hydrogen production, gaseous, 200 bar, from PEM electrolysis, from solar electricity carbon dioxide, captured from atmosphere, with a sorbent-based direct air capture system, 100ktCO2, with industrial steam heat, and geothermal electricity | 0.52109 | 2.0208 | 5.5438 | 1.1638 | 2.6619 | 7.8263 | 2.8797 | 2.4127 | 0.54214 | 4.5528 | 0.5755 | 11.2112 | 0.6232 | 0.61521 | 4.9224 | 0.5755 | 2.8971 | 4.9206 | 2.5358 | 5.0273 | 2.6612 | 0.66717 | 0.5755 | 4.1011 | 2.6825 | 5.2148 | 0.59825
methanol synthesis, hydrogen production, gaseous, 200 bar, from PEM electrolysis, from solar electricity carbon dioxide, captured from atmosphere, with a sorbent-based direct air capture system, 100ktCO2, with industrial steam heat, and grid electricity | 1.0491 | 2.2031 | 6.0861 | 1.2302 | 2.9183 | 8.0819 | 3.4077 | 2.9408 | 1.0702 | 5.0809 | 1.1035 | 12.315 | 1.2218 | 1.1433 | 5.4504 | 1.1035 | 3.4251 | 5.4436 | 3.0639 | 5.5554 | 2.7303 | 1.1952 | 1.1035 | 4.6291 | 2.8613 | 5.7429 | 1.1263
methanol synthesis, hydrogen production, gaseous, 200 bar, from PEM electrolysis, from solar electricity carbon dioxide, captured from atmosphere, with a sorbent-based direct air capture system, 100ktCO2, with industrial steam heat, and onshore wind electricity | 0.4818 | 1.9928 | 5.5158 | 1.1431 | 2.6243 | 7.8181 | 2.8516 | 2.3847 | 0.51411 | 4.5248 | 0.54746 | 11.1831 | 0.58645 | 0.58085 | 4.8874 | 0.534 | 2.8691 | 4.8875 | 2.5078 | 4.9938 | 2.6532 | 0.63914 | 0.53503 | 4.0842 | 2.6615 | 5.1868 | 0.58197
methanol synthesis, hydrogen production, gaseous, 200 bar, from PEM electrolysis, from solar electricity carbon dioxide, captured from atmosphere, with a sorbent-based direct air capture system, 100ktCO2, with waste heat, and geothermal electricity | -0.52815 | 0.97155 | 4.4946 | 0.11459 | 1.6126 | 6.7234 | 1.8304 | 1.3635 | -0.53527 | 3.5036 | -0.47374 | 10.1619 | -0.42604 | -0.48774 | 3.8194 | -0.47374 | 1.8479 | 3.8714 | 1.4866 | 3.9244 | 1.7171 | -0.43578 | -0.52746 | 3.0518 | 1.6332 | 4.1656 | -0.45099
methanol synthesis, hydrogen production, gaseous, 200 bar, from PEM electrolysis, from solar electricity carbon dioxide, captured from atmosphere, with a sorbent-based direct air capture system, 100ktCO2, with waste heat, and grid electricity | -0.00010473 | 1.1539 | 5.0368 | 0.18101 | 1.869 | 6.979 | 2.3585 | 1.8915 | -0.0072221 | 4.0317 | 0.054305 | 11.2658 | 0.17254 | 0.040303 | 4.3475 | 0.054305 | 2.3759 | 4.3944 | 2.0146 | 4.4524 | 1.7861 | 0.092265 | 0.00059046 | 3.5799 | 1.812 | 4.6937 | 0.077058
methanol synthesis, hydrogen production, gaseous, 200 bar, from PEM electrolysis, from solar electricity carbon dioxide, captured from atmosphere, with a sorbent-based direct air capture system, 100ktCO2, with waste heat, and onshore wind electricity | -0.56744 | 0.94352 | 4.4665 | 0.093855 | 1.5751 | 6.7151 | 1.8024 | 1.3355 | -0.56331 | 3.4756 | -0.50178 | 10.1339 | -0.46279 | -0.52211 | 3.7845 | -0.51524 | 1.8198 | 3.8383 | 1.4585 | 3.8908 | 1.709 | -0.46382 | -0.56792 | 3.035 | 1.6123 | 4.1376 | -0.46727
methanol synthesis, hydrogen production, steam methane reforming of natural gas, 25 bar carbon dioxide, captured from atmosphere, with a solvent-based direct air capture system, 1MtCO2, with heat pump heat, and grid electricity | 1.2562 | 0.52585 | 1.3037 | 0.28093 | 0.65871 | 1.7178 | 1.2562 | 1.2562 | 1.2336 | 1.2561 | 1.2562 | 2.5017 | 1.4244 | 1.2561 | 1.2561 | 1.2562 | 1.2562 | 1.2562 | 1.2561 | 1.2562 | 0.67444 | 1.2562 | 1.2562 | 1.2561 | 0.88711 | 1.2562 | 1.2816
methanol synthesis, hydrogen production, steam methane reforming of natural gas, 25 bar carbon dioxide, captured from atmosphere, with a solvent-based direct air capture system, 1MtCO2, with heat pump heat, and onshore wind electricity | 0.18216 | 0.12757 | 0.22414 | 0.11594 | 0.10222 | 1.2183 | 0.20346 | 0.20346 | 0.18091 | 0.20344 | 0.20346 | 0.35895 | 0.22169 | 0.19145 | 0.19036 | 0.17797 | 0.20345 | 0.20346 | 0.20344 | 0.19309 | 0.52845 | 0.20346 | 0.17995 | 0.22455 | 0.50901 | 0.20346 | 0.25112
methanol synthesis, hydrogen production, steam methane reforming of natural gas, 25 bar carbon dioxide, captured from atmosphere, with a solvent-based direct air capture system, 1MtCO2, with industrial steam heat, and grid electricity | 1.835 | 1.5206 | 1.8655 | 1.3255 | 1.5643 | 2.0287 | 1.835 | 1.835 | 1.7854 | 1.835 | 1.835 | 2.3878 | 1.9184 | 1.835 | 1.835 | 1.835 | 1.835 | 1.835 | 1.835 | 1.835 | 1.3701 | 1.835 | 1.835 | 1.8349 | 1.6789 | 1.835 | 1.8604
methanol synthesis, hydrogen production, steam methane reforming of natural gas, 25 bar carbon dioxide, captured from atmosphere, with a solvent-based direct air capture system, 1MtCO2, with industrial steam heat, and onshore wind electricity | 1.4435 | 1.3754 | 1.472 | 1.2654 | 1.3615 | 1.8467 | 1.4513 | 1.4513 | 1.4017 | 1.4513 | 1.4513 | 1.6068 | 1.48 | 1.4469 | 1.4465 | 1.442 | 1.4513 | 1.4513 | 1.4513 | 1.4476 | 1.3169 | 1.4513 | 1.4428 | 1.459 | 1.5411 | 1.4513 | 1.4848
methanol synthesis, hydrogen production, steam methane reforming of natural gas, 25 bar carbon dioxide, captured from atmosphere, with a solvent-based direct air capture system, 1MtCO2, with waste heat, and grid electricity | 0.61478 | 0.30037 | 0.64526 | 0.10532 | 0.34411 | 0.74602 | 0.61478 | 0.61478 | 0.53242 | 0.61477 | 0.61478 | 1.1676 | 0.69819 | 0.55228 | 0.55231 | 0.61478 | 0.61478 | 0.61478 | 0.61477 | 0.55235 | 0.27208 | 0.55231 | 0.55234 | 0.6147 | 0.45869 | 0.61478 | 0.6402
methanol synthesis, hydrogen production, steam methane reforming of natural gas, 25 bar carbon dioxide, captured from atmosphere, with a solvent-based direct air capture system, 1MtCO2, with waste heat, and onshore wind electricity | 0.22332 | 0.1552 | 0.25177 | 0.045179 | 0.14128 | 0.56398 | 0.23108 | 0.23108 | 0.14872 | 0.23107 | 0.23108 | 0.38658 | 0.25981 | 0.16422 | 0.16384 | 0.2218 | 0.23108 | 0.23108 | 0.23107 | 0.16486 | 0.21887 | 0.16862 | 0.16007 | 0.23872 | 0.32088 | 0.23108 | 0.26461
methanol synthesis, hydrogen production, steam methane reforming of natural gas, 25 bar carbon dioxide, captured from atmosphere, with a sorbent-based direct air capture system, 100ktCO2, with heat pump heat, and geothermal electricity | 0.27295 | 0.19905 | 0.29363 | 0.18704 | 0.19306 | 1.3204 | 0.27295 | 0.27295 | 0.25199 | 0.27294 | 0.27295 | 0.42669 | 0.30769 | 0.27291 | 0.27294 | 0.27295 | 0.27295 | 0.28325 | 0.27293 | 0.27298 | 0.59421 | 0.27295 | 0.27298 | 0.27287 | 0.58942 | 0.27295 | 0.29621
methanol synthesis, hydrogen production, steam methane reforming of natural gas, 25 bar carbon dioxide, captured from atmosphere, with a sorbent-based direct air capture system, 100ktCO2, with heat pump heat, and grid electricity | 1.3473 | 0.57004 | 1.3968 | 0.32216 | 0.71476 | 1.8404 | 1.3473 | 1.3473 | 1.3263 | 1.3472 | 1.3473 | 2.6724 | 1.5255 | 1.3472 | 1.3472 | 1.3473 | 1.3472 | 1.3473 | 1.3472 | 1.3473 | 0.73471 | 1.3473 | 1.3473 | 1.3472 | 0.95317 | 1.3473 | 1.3705
methanol synthesis, hydrogen production, steam methane reforming of natural gas, 25 bar carbon dioxide, captured from atmosphere, with a sorbent-based direct air capture system, 100ktCO2, with heat pump heat, and onshore wind electricity | 0.19302 | 0.14202 | 0.23659 | 0.14484 | 0.1167 | 1.3036 | 0.21591 | 0.21591 | 0.19495 | 0.2159 | 0.21591 | 0.36965 | 0.23291 | 0.20301 | 0.20184 | 0.18852 | 0.21591 | 0.21591 | 0.2159 | 0.20477 | 0.57781 | 0.21591 | 0.19065 | 0.23859 | 0.54683 | 0.21591 | 0.26308
methanol synthesis, hydrogen production, steam methane reforming of natural gas, 25 bar carbon dioxide, captured from atmosphere, with a sorbent-based direct air capture system, 100ktCO2, with industrial steam heat, and geothermal electricity | 1.3169 | 1.243 | 1.3376 | 1.154 | 1.2371 | 1.8522 | 1.3169 | 1.3169 | 1.2727 | 1.3169 | 1.3169 | 1.4707 | 1.3517 | 1.3169 | 1.3169 | 1.3169 | 1.3169 | 1.322 | 1.3169 | 1.317 | 1.2638 | 1.3169 | 1.317 | 1.3169 | 1.4552 | 1.3169 | 1.3402
methanol synthesis, hydrogen production, steam methane reforming of natural gas, 25 bar carbon dioxide, captured from atmosphere, with a sorbent-based direct air capture system, 100ktCO2, with industrial steam heat, and grid electricity | 1.845 | 1.4254 | 1.8799 | 1.2204 | 1.4935 | 2.1077 | 1.845 | 1.845 | 1.8008 | 1.845 | 1.845 | 2.5745 | 1.9503 | 1.845 | 1.845 | 1.845 | 1.845 | 1.845 | 1.845 | 1.845 | 1.3329 | 1.845 | 1.845 | 1.8449 | 1.634 | 1.845 | 1.8683
methanol synthesis, hydrogen production, steam methane reforming of natural gas, 25 bar carbon dioxide, captured from atmosphere, with a sorbent-based direct air capture system, 100ktCO2, with industrial steam heat, and onshore wind electricity | 1.2777 | 1.215 | 1.3096 | 1.1332 | 1.1995 | 1.8439 | 1.2889 | 1.2889 | 1.2447 | 1.2889 | 1.2889 | 1.4426 | 1.3149 | 1.2825 | 1.282 | 1.2754 | 1.2889 | 1.2889 | 1.2889 | 1.2834 | 1.2557 | 1.2889 | 1.2765 | 1.3 | 1.4343 | 1.2889 | 1.3239
methanol synthesis, hydrogen production, steam methane reforming of natural gas, 25 bar carbon dioxide, captured from atmosphere, with a sorbent-based direct air capture system, 100ktCO2, with waste heat, and geothermal electricity | 0.2677 | 0.19381 | 0.28838 | 0.10474 | 0.18782 | 0.7492 | 0.2677 | 0.2677 | 0.19531 | 0.26769 | 0.2677 | 0.42144 | 0.30245 | 0.21396 | 0.21398 | 0.2677 | 0.2677 | 0.27277 | 0.26769 | 0.21402 | 0.31967 | 0.21399 | 0.21402 | 0.26762 | 0.40599 | 0.2677 | 0.29096
methanol synthesis, hydrogen production, steam methane reforming of natural gas, 25 bar carbon dioxide, captured from atmosphere, with a sorbent-based direct air capture system, 100ktCO2, with waste heat, and grid electricity | 0.79575 | 0.37616 | 0.83062 | 0.17115 | 0.44424 | 1.0048 | 0.79575 | 0.79575 | 0.72336 | 0.79574 | 0.79575 | 1.5253 | 0.90102 | 0.742 | 0.74203 | 0.79575 | 0.79575 | 0.79575 | 0.79574 | 0.74207 | 0.38873 | 0.74204 | 0.74206 | 0.79567 | 0.58479 | 0.79575 | 0.81901
methanol synthesis, hydrogen production, steam methane reforming of natural gas, 25 bar carbon dioxide, captured from atmosphere, with a sorbent-based direct air capture system, 100ktCO2, with waste heat, and onshore wind electricity | 0.22842 | 0.16577 | 0.26035 | 0.083999 | 0.15028 | 0.74095 | 0.23967 | 0.23967 | 0.16728 | 0.23966 | 0.23967 | 0.39341 | 0.26569 | 0.17959 | 0.17903 | 0.22621 | 0.23967 | 0.23967 | 0.23965 | 0.1805 | 0.31161 | 0.18596 | 0.17355 | 0.25078 | 0.38506 | 0.23967 | 0.27468
methanol synthesis, hydrogen production, steam methane reforming of natural gas, with CCS (MDEA, 98% eff.), 25 bar carbon dioxide, captured from atmosphere, with a solvent-based direct air capture system, 1MtCO2, with heat pump heat, and grid electricity | 0.44982 | -0.32118 | 0.4985 | -0.56593 | -0.17963 | 0.93616 | 0.44982 | 0.44982 | 0.42727 | 0.44981 | 0.44982 | 1.757 | 0.62514 | 0.44979 | 0.44981 | 0.44982 | 0.44982 | 0.44982 | 0.44981 | 0.44985 | -0.15807 | 0.44982 | 0.44985 | 0.44975 | 0.061978 | 0.44982 | 0.4752
methanol synthesis, hydrogen production, steam methane reforming of natural gas, with CCS (MDEA, 98% eff.), 25 bar carbon dioxide, captured from atmosphere, with a solvent-based direct air capture system, 1MtCO2, with heat pump heat, and onshore wind electricity | -0.62418 | -0.71945 | -0.58107 | -0.73092 | -0.73612 | 0.43671 | -0.60288 | -0.60288 | -0.62543 | -0.60289 | -0.60288 | -0.38567 | -0.57758 | -0.61489 | -0.61597 | -0.62837 | -0.60288 | -0.60288 | -0.60289 | -0.61324 | -0.30406 | -0.60288 | -0.62639 | -0.58177 | -0.31612 | -0.60288 | -0.55526
methanol synthesis, hydrogen production, steam methane reforming of natural gas, with CCS (MDEA, 98% eff.), 25 bar carbon dioxide, captured from atmosphere, with a solvent-based direct air capture system, 1MtCO2, with industrial steam heat, and grid electricity | 1.0287 | 0.67357 | 1.0603 | 0.47868 | 0.726 | 1.2471 | 1.0287 | 1.0287 | 0.97908 | 1.0287 | 1.0287 | 1.6432 | 1.1191 | 1.0286 | 1.0287 | 1.0287 | 1.0287 | 1.0287 | 1.0287 | 1.0287 | 0.53757 | 1.0287 | 1.0287 | 1.0286 | 0.85379 | 1.0287 | 1.054
methanol synthesis, hydrogen production, steam methane reforming of natural gas, with CCS (MDEA, 98% eff.), 25 bar carbon dioxide, captured from atmosphere, with a solvent-based direct air capture system, 1MtCO2, with industrial steam heat, and onshore wind electricity | 0.63721 | 0.52841 | 0.66679 | 0.41855 | 0.52317 | 1.065 | 0.64498 | 0.64498 | 0.59538 | 0.64497 | 0.64498 | 0.86219 | 0.68077 | 0.64058 | 0.6402 | 0.63569 | 0.64497 | 0.64498 | 0.64496 | 0.64122 | 0.48435 | 0.64498 | 0.63642 | 0.65262 | 0.71597 | 0.64498 | 0.67846
methanol synthesis, hydrogen production, steam methane reforming of natural gas, with CCS (MDEA, 98% eff.), 25 bar carbon dioxide, captured from atmosphere, with a solvent-based direct air capture system, 1MtCO2, with waste heat, and grid electricity | -0.19155 | -0.54666 | -0.15995 | -0.74154 | -0.49423 | -0.035617 | -0.19155 | -0.19155 | -0.27391 | -0.19156 | -0.19155 | 0.42295 | -0.10108 | -0.25405 | -0.25403 | -0.19155 | -0.19156 | -0.19155 | -0.19157 | -0.25399 | -0.56042 | -0.25402 | -0.254 | -0.19163 | -0.36644 | -0.19155 | -0.16618
methanol synthesis, hydrogen production, steam methane reforming of natural gas, with CCS (MDEA, 98% eff.), 25 bar carbon dioxide, captured from atmosphere, with a solvent-based direct air capture system, 1MtCO2, with waste heat, and onshore wind electricity | -0.58301 | -0.69182 | -0.55344 | -0.80168 | -0.69706 | -0.21766 | -0.57525 | -0.57525 | -0.65761 | -0.57526 | -0.57525 | -0.35804 | -0.53946 | -0.64211 | -0.6425 | -0.58454 | -0.57525 | -0.57525 | -0.57527 | -0.64148 | -0.61364 | -0.63772 | -0.64627 | -0.5676 | -0.50426 | -0.57525 | -0.54177
methanol synthesis, hydrogen production, steam methane reforming of natural gas, with CCS (MDEA, 98% eff.), 25 bar carbon dioxide, captured from atmosphere, with a sorbent-based direct air capture system, 100ktCO2, with heat pump heat, and geothermal electricity | -0.53339 | -0.64797 | -0.51158 | -0.65982 | -0.64528 | 0.53876 | -0.53339 | -0.53339 | -0.55434 | -0.5334 | -0.53339 | -0.31794 | -0.49158 | -0.53342 | -0.53339 | -0.53339 | -0.53339 | -0.52308 | -0.5334 | -0.53336 | -0.2383 | -0.53339 | -0.53336 | -0.53346 | -0.23571 | -0.53339 | -0.51017
methanol synthesis, hydrogen production, steam methane reforming of natural gas, with CCS (MDEA, 98% eff.), 25 bar carbon dioxide, captured from atmosphere, with a sorbent-based direct air capture system, 100ktCO2, with heat pump heat, and grid electricity | 0.54092 | -0.27698 | 0.5916 | -0.5247 | -0.12358 | 1.0588 | 0.54092 | 0.54092 | 0.51996 | 0.54091 | 0.54092 | 1.9278 | 0.72621 | 0.54088 | 0.54091 | 0.54092 | 0.54091 | 0.54092 | 0.5409 | 0.54095 | -0.097801 | 0.54092 | 0.54094 | 0.54084 | 0.12804 | 0.54092 | 0.56413
methanol synthesis, hydrogen production, steam methane reforming of natural gas, with CCS (MDEA, 98% eff.), 25 bar carbon dioxide, captured from atmosphere, with a sorbent-based direct air capture system, 100ktCO2, with heat pump heat, and onshore wind electricity | -0.61332 | -0.70501 | -0.56862 | -0.70201 | -0.72164 | 0.52198 | -0.59043 | -0.59043 | -0.61138 | -0.59044 | -0.59043 | -0.37497 | -0.56636 | -0.60332 | -0.6045 | -0.61781 | -0.59043 | -0.59043 | -0.59044 | -0.60157 | -0.2547 | -0.59042 | -0.61569 | -0.56774 | -0.27831 | -0.59043 | -0.5433
methanol synthesis, hydrogen production, steam methane reforming of natural gas, with CCS (MDEA, 98% eff.), 25 bar carbon dioxide, captured from atmosphere, with a sorbent-based direct air capture system, 100ktCO2, with industrial steam heat, and geothermal electricity | 0.51061 | 0.39602 | 0.53242 | 0.30712 | 0.39871 | 1.0705 | 0.51061 | 0.51061 | 0.46639 | 0.5106 | 0.51061 | 0.72606 | 0.55242 | 0.51058 | 0.5106 | 0.51061 | 0.51061 | 0.51567 | 0.51059 | 0.51064 | 0.43129 | 0.51061 | 0.51063 | 0.51054 | 0.6301 | 0.51061 | 0.53382
methanol synthesis, hydrogen production, steam methane reforming of natural gas, with CCS (MDEA, 98% eff.), 25 bar carbon dioxide, captured from atmosphere, with a sorbent-based direct air capture system, 100ktCO2, with industrial steam heat, and grid electricity | 1.0387 | 0.57837 | 1.0747 | 0.37353 | 0.65514 | 1.3261 | 1.0387 | 1.0387 | 0.99444 | 1.0386 | 1.0387 | 1.8299 | 1.151 | 1.0386 | 1.0386 | 1.0387 | 1.0387 | 1.0387 | 1.0386 | 1.0387 | 0.50035 | 1.0387 | 1.0387 | 1.0386 | 0.80889 | 1.0387 | 1.0619
methanol synthesis, hydrogen production, steam methane reforming of natural gas, with CCS (MDEA, 98% eff.), 25 bar carbon dioxide, captured from atmosphere, with a sorbent-based direct air capture system, 100ktCO2, with industrial steam heat, and onshore wind electricity | 0.47132 | 0.36799 | 0.50438 | 0.28638 | 0.36118 | 1.0623 | 0.48257 | 0.48257 | 0.43835 | 0.48256 | 0.48257 | 0.69802 | 0.51566 | 0.47622 | 0.47565 | 0.46911 | 0.48257 | 0.48257 | 0.48256 | 0.47711 | 0.42323 | 0.48257 | 0.47017 | 0.49369 | 0.60916 | 0.48257 | 0.51754
methanol synthesis, hydrogen production, steam methane reforming of natural gas, with CCS (MDEA, 98% eff.), 25 bar carbon dioxide, captured from atmosphere, with a sorbent-based direct air capture system, 100ktCO2, with waste heat, and geothermal electricity | -0.53863 | -0.65322 | -0.51682 | -0.74212 | -0.65053 | -0.032443 | -0.53863 | -0.53863 | -0.61102 | -0.53864 | -0.53863 | -0.32318 | -0.49682 | -0.59238 | -0.59235 | -0.53863 | -0.53863 | -0.53357 | -0.53865 | -0.59232 | -0.51284 | -0.59235 | -0.59232 | -0.5387 | -0.41914 | -0.53863 | -0.51542
methanol synthesis, hydrogen production, steam methane reforming of natural gas, with CCS (MDEA, 98% eff.), 25 bar carbon dioxide, captured from atmosphere, with a sorbent-based direct air capture system, 100ktCO2, with waste heat, and grid electricity | -0.010585 | -0.47087 | 0.025418 | -0.67571 | -0.3941 | 0.22315 | -0.010585 | -0.010585 | -0.082975 | -0.010595 | -0.010585 | 0.78066 | 0.10175 | -0.064331 | -0.064307 | -0.010586 | -0.010587 | -0.010585 | -0.010599 | -0.064269 | -0.44378 | -0.064299 | -0.064274 | -0.010657 | -0.24035 | -0.010585 | 0.012631
methanol synthesis, hydrogen production, steam methane reforming of natural gas, with CCS (MDEA, 98% eff.), 25 bar carbon dioxide, captured from atmosphere, with a sorbent-based direct air capture system, 100ktCO2, with waste heat, and onshore wind electricity | -0.57792 | -0.68125 | -0.54486 | -0.76286 | -0.68806 | -0.04069 | -0.56667 | -0.56667 | -0.63906 | -0.56668 | -0.56667 | -0.35122 | -0.53358 | -0.62674 | -0.6273 | -0.58013 | -0.56667 | -0.56667 | -0.56668 | -0.62584 | -0.5209 | -0.62038 | -0.63279 | -0.55555 | -0.44008 | -0.56667 | -0.5317
methanol, BAU | 0.77133 | 0.74035 | 0.78004 | 0.71499 | 0.74265 | 0.77453 | 0.74398 | 0.70133 | 0.75094 | 0.73207 | 0.78354 | 0.79983 | 0.74761 | 1.0531 | 0.75203 | 0.74164 | 0.73649 | 0.75429 | 0.73724 | 1.0215 | 0.72946 | 0.95512 | 0.74636 | 0.73848 | 0.84883 | 0.74664 | 0.77896
methanol, blue | 0.52881 | 0.39895 | 0.55635 | 0.35902 | 0.44212 | 0.53898 | 0.44734 | 0.31777 | 0.46771 | 0.41082 | 0.56645 | 0.61645 | 0.45798 | 0.86179 | 0.47072 | 0.43996 | 0.42445 | 0.47795 | 0.42675 | 0.85907 | 0.40261 | 0.73784 | 0.45392 | 0.43026 | 0.57244 | 0.45482 | 0.55257

## image SSP2-RCP26 2040
Activity | AU | BR | BW | CA | CL | CN | EG | ET | GLO | GT | ID | IN | IR | JP | KR | MX | NG | PH | PK | PL | RER | RU | TR | UA | US | UZ | ZA
methanol synthesis, hydrogen production, gaseous, 200 bar, from PEM electrolysis, from grid electricity carbon dioxide, captured from atmosphere, with a solvent-based direct air capture system, 1MtCO2, with heat pump heat, and grid electricity | 5.3911 | 1.1724 | 5.1185 | 0.52323 | 1.8735 | 7.174 | 4.842 | 2.2566 | 4.8038 | 4.1794 | 7.9834 | 11.4895 | 4.4027 | 4.1187 | 4.5232 | 4.1661 | 2.9446 | 4.5422 | 4.3482 | 4.9897 | 1.8822 | 4.9914 | 4.3434 | 3.8333 | 2.861 | 5.172 | 7.514
methanol synthesis, hydrogen production, gaseous, 200 bar, from PEM electrolysis, from grid electricity carbon dioxide, captured from atmosphere, with a solvent-based direct air capture system, 1MtCO2, with heat pump heat, and onshore wind electricity | 4.3192 | 0.77449 | 4.0407 | 0.35792 | 1.3178 | 6.6748 | 3.7904 | 1.2051 | 3.7523 | 3.1279 | 6.9319 | 9.3515 | 3.2013 | 3.0557 | 3.4592 | 3.0902 | 1.8931 | 3.4906 | 3.2966 | 3.9282 | 1.7368 | 3.9398 | 3.2694 | 2.8019 | 2.4836 | 4.1205 | 6.4837
methanol synthesis, hydrogen production, gaseous, 200 bar, from PEM electrolysis, from grid electricity carbon dioxide, captured from atmosphere, with a solvent-based direct air capture system, 1MtCO2, with industrial steam heat, and grid electricity | 5.9691 | 2.1658 | 5.6799 | 1.5657 | 2.7775 | 7.4842 | 5.42 | 2.8347 | 5.3547 | 4.7574 | 8.5615 | 11.377 | 4.8956 | 4.6967 | 5.1013 | 4.7442 | 3.5227 | 5.1202 | 4.9262 | 5.5677 | 2.5769 | 5.5694 | 4.9214 | 4.4113 | 3.6516 | 5.7501 | 8.092
methanol synthesis, hydrogen production, gaseous, 200 bar, from PEM electrolysis, from grid electricity carbon dioxide, captured from atmosphere, with a solvent-based direct air capture system, 1MtCO2, with industrial steam heat, and onshore wind electricity | 5.5784 | 2.0208 | 5.287 | 1.5055 | 2.575 | 7.3022 | 5.0367 | 2.4514 | 4.9714 | 4.3742 | 8.1782 | 10.5977 | 4.4577 | 4.3093 | 4.7134 | 4.352 | 3.1394 | 4.7369 | 4.5429 | 5.1808 | 2.5239 | 5.1861 | 4.53 | 4.0354 | 3.514 | 5.3668 | 7.7165
methanol synthesis, hydrogen production, gaseous, 200 bar, from PEM electrolysis, from grid electricity carbon dioxide, captured from atmosphere, with a solvent-based direct air capture system, 1MtCO2, with waste heat, and grid electricity | 4.7518 | 0.94854 | 4.4626 | 0.34844 | 1.5603 | 6.2046 | 4.2027 | 1.6174 | 4.1049 | 3.5402 | 7.3442 | 10.1598 | 3.6783 | 3.4171 | 3.8216 | 3.5269 | 2.3054 | 3.9029 | 3.7089 | 4.2881 | 1.4827 | 4.2898 | 3.6418 | 3.194 | 2.4343 | 4.5328 | 6.8747
methanol synthesis, hydrogen production, gaseous, 200 bar, from PEM electrolysis, from grid electricity carbon dioxide, captured from atmosphere, with a solvent-based direct air capture system, 1MtCO2, with waste heat, and onshore wind electricity | 4.3611 | 0.80351 | 4.0698 | 0.28819 | 1.3577 | 6.0226 | 3.8194 | 1.2341 | 3.7216 | 3.1569 | 6.9609 | 9.3805 | 3.2404 | 3.0297 | 3.4338 | 3.1347 | 1.9221 | 3.5196 | 3.3257 | 3.9012 | 1.4297 | 3.9065 | 3.2503 | 2.8181 | 2.2968 | 4.1495 | 6.4992
methanol synthesis, hydrogen production, gaseous, 200 bar, from PEM electrolysis, from grid electricity carbon dioxide, captured from atmosphere, with a sorbent-based direct air capture system, 100ktCO2, with heat pump heat, and geothermal electricity | 4.4106 | 0.84759 | 4.1118 | 0.42977 | 1.4094 | 6.7776 | 3.8615 | 1.2762 | 3.8249 | 3.199 | 7.003 | 9.4208 | 3.2882 | 3.1383 | 3.5428 | 3.1857 | 1.9642 | 3.5721 | 3.3677 | 4.0093 | 1.8029 | 4.0109 | 3.363 | 2.8528 | 2.5645 | 4.1916 | 6.5313
methanol synthesis, hydrogen production, gaseous, 200 bar, from PEM electrolysis, from grid electricity carbon dioxide, captured from atmosphere, with a sorbent-based direct air capture system, 100ktCO2, with heat pump heat, and grid electricity | 5.4824 | 1.2169 | 5.2117 | 0.56478 | 1.9298 | 7.2968 | 4.9333 | 2.348 | 4.8967 | 4.2707 | 8.0748 | 11.6602 | 4.504 | 4.21 | 4.6146 | 4.2574 | 3.036 | 4.6335 | 4.4395 | 5.081 | 1.9426 | 5.0827 | 4.4347 | 3.9246 | 2.9274 | 5.2634 | 7.6031
methanol synthesis, hydrogen production, gaseous, 200 bar, from PEM electrolysis, from grid electricity carbon dioxide, captured from atmosphere, with a sorbent-based direct air capture system, 100ktCO2, with heat pump heat, and onshore wind electricity | 4.3304 | 0.78927 | 4.0535 | 0.38711 | 1.3326 | 6.7603 | 3.8032 | 1.2179 | 3.7666 | 3.1406 | 6.9447 | 9.3624 | 3.2129 | 3.0676 | 3.471 | 3.1012 | 1.9059 | 3.5034 | 3.3094 | 3.9402 | 1.7862 | 3.9526 | 3.2804 | 2.8161 | 2.5218 | 4.1333 | 6.4959
methanol synthesis, hydrogen production, gaseous, 200 bar, from PEM electrolysis, from grid electricity carbon dioxide, captured from atmosphere, with a sorbent-based direct air capture system, 100ktCO2, with industrial steam heat, and geothermal electricity | 5.4526 | 1.8896 | 5.1538 | 1.3948 | 2.4514 | 7.3083 | 4.9035 | 2.3182 | 4.8436 | 4.241 | 8.045 | 10.4628 | 4.3302 | 4.1803 | 4.5848 | 4.2277 | 3.0062 | 4.6088 | 4.4097 | 5.0513 | 2.4713 | 5.0529 | 4.405 | 3.8948 | 3.4288 | 5.2336 | 7.5733
methanol synthesis, hydrogen production, gaseous, 200 bar, from PEM electrolysis, from grid electricity carbon dioxide, captured from atmosphere, with a sorbent-based direct air capture system, 100ktCO2, with industrial steam heat, and grid electricity | 5.9794 | 2.0711 | 5.6945 | 1.4612 | 2.7072 | 7.5635 | 5.4303 | 2.845 | 5.3704 | 4.7678 | 8.5718 | 11.5635 | 4.9278 | 4.7071 | 5.1116 | 4.7545 | 3.533 | 5.1305 | 4.9365 | 5.5781 | 2.54 | 5.5797 | 4.9318 | 4.4216 | 3.6071 | 5.7604 | 8.1001
methanol synthesis, hydrogen production, gaseous, 200 bar, from PEM electrolysis, from grid electricity carbon dioxide, captured from atmosphere, with a sorbent-based direct air capture system, 100ktCO2, with industrial steam heat, and onshore wind electricity | 5.4132 | 1.8609 | 5.1252 | 1.3739 | 2.4136 | 7.2998 | 4.8748 | 2.2895 | 4.8149 | 4.2123 | 8.0163 | 10.4341 | 4.2932 | 4.1455 | 4.5495 | 4.1861 | 2.9775 | 4.575 | 4.3811 | 5.0173 | 2.4631 | 5.0242 | 4.3644 | 3.8768 | 3.4078 | 5.2049 | 7.5559
methanol synthesis, hydrogen production, gaseous, 200 bar, from PEM electrolysis, from grid electricity carbon dioxide, captured from atmosphere, with a sorbent-based direct air capture system, 100ktCO2, with waste heat, and geothermal electricity | 4.4059 | 0.84289 | 4.1071 | 0.34812 | 1.4047 | 6.208 | 3.8568 | 1.2715 | 3.7689 | 3.1943 | 6.9983 | 9.4161 | 3.2835 | 3.0799 | 3.4845 | 3.181 | 1.9595 | 3.5621 | 3.363 | 3.9509 | 1.5304 | 3.9526 | 3.3046 | 2.8481 | 2.3821 | 4.1869 | 6.5266
methanol synthesis, hydrogen production, gaseous, 200 bar, from PEM electrolysis, from grid electricity carbon dioxide, captured from atmosphere, with a sorbent-based direct air capture system, 100ktCO2, with waste heat, and grid electricity | 4.9327 | 1.0244 | 4.6478 | 0.41448 | 1.6605 | 6.4632 | 4.3836 | 1.7983 | 4.2957 | 3.7211 | 7.5251 | 10.5168 | 3.8811 | 3.6067 | 4.0113 | 3.7078 | 2.4863 | 4.0838 | 3.8898 | 4.4777 | 1.599 | 4.4794 | 3.8314 | 3.3749 | 2.5604 | 4.7137 | 7.0534
methanol synthesis, hydrogen production, gaseous, 200 bar, from PEM electrolysis, from grid electricity carbon dioxide, captured from atmosphere, with a sorbent-based direct air capture system, 100ktCO2, with waste heat, and onshore wind electricity | 4.3665 | 0.81422 | 4.0785 | 0.32716 | 1.3669 | 6.1995 | 3.8281 | 1.2428 | 3.7402 | 3.1656 | 6.9696 | 9.3874 | 3.2465 | 3.0452 | 3.4492 | 3.1394 | 1.9308 | 3.5283 | 3.3344 | 3.917 | 1.5222 | 3.9239 | 3.2641 | 2.8301 | 2.3611 | 4.1582 | 6.5092
methanol synthesis, hydrogen production, gaseous, 200 bar, from PEM electrolysis, from hydro electricity carbon dioxide, captured from atmosphere, with a solvent-based direct air capture system, 1MtCO2, with heat pump heat, and grid electricity | 0.093796 | 1.1152 | 5.0955 | 0.014719 | 1.8719 | 7.1708 | 2.3425 | 2.1576 | -0.046311 | 4.1503 | -0.024693 | 11.445 | 0.10935 | -0.024693 | 4.4891 | -0.024693 | 2.5513 | 4.4815 | 1.9845 | 4.5501 | 1.8423 | 0.078863 | -0.024693 | 3.6954 | 1.7854 | 4.7314 | 3.1107e-05
methanol synthesis, hydrogen production, gaseous, 200 bar, from PEM electrolysis, from hydro electricity carbon dioxide, captured from atmosphere, with a solvent-based direct air capture system, 1MtCO2, with heat pump heat, and onshore wind electricity | -0.97812 | 0.71735 | 4.0178 | -0.15059 | 1.3162 | 6.6716 | 1.291 | 1.1061 | -1.0978 | 3.0987 | -1.0762 | 9.307 | -1.092 | -1.0877 | 3.4251 | -1.1006 | 1.4998 | 3.43 | 0.933 | 3.4886 | 1.6968 | -0.97267 | -1.0987 | 2.664 | 1.408 | 3.6799 | -1.0302
methanol synthesis, hydrogen production, gaseous, 200 bar, from PEM electrolysis, from hydro electricity carbon dioxide, captured from atmosphere, with a solvent-based direct air capture system, 1MtCO2, with industrial steam heat, and grid electricity | 0.67183 | 2.1087 | 5.6569 | 1.0572 | 2.776 | 7.481 | 2.9205 | 2.7357 | 0.50457 | 4.7283 | 0.55334 | 11.3326 | 0.60219 | 0.55334 | 5.0672 | 0.55334 | 3.1293 | 5.0595 | 2.5626 | 5.1281 | 2.537 | 0.6569 | 0.55334 | 4.2734 | 2.576 | 5.3095 | 0.57806
methanol synthesis, hydrogen production, gaseous, 200 bar, from PEM electrolysis, from hydro electricity carbon dioxide, captured from atmosphere, with a solvent-based direct air capture system, 1MtCO2, with industrial steam heat, and onshore wind electricity | 0.28113 | 1.9636 | 5.2641 | 0.99695 | 2.5734 | 7.2991 | 2.5373 | 2.3524 | 0.1213 | 4.345 | 0.17007 | 10.5533 | 0.16431 | 0.16589 | 4.6793 | 0.16118 | 2.7461 | 4.6763 | 2.1793 | 4.7412 | 2.484 | 0.27362 | 0.16186 | 3.8975 | 2.4384 | 4.9262 | 0.20255
methanol synthesis, hydrogen production, gaseous, 200 bar, from PEM electrolysis, from hydro electricity carbon dioxide, captured from atmosphere, with a solvent-based direct air capture system, 1MtCO2, with waste heat, and grid electricity | -0.54545 | 0.89139 | 4.4396 | -0.16007 | 1.5587 | 6.2014 | 1.7033 | 1.5184 | -0.74526 | 3.511 | -0.66394 | 10.1153 | -0.61508 | -0.72629 | 3.7875 | -0.66394 | 1.9121 | 3.8423 | 1.3453 | 3.8485 | 1.4428 | -0.62274 | -0.72629 | 3.0562 | 1.3587 | 4.0922 | -0.63921
methanol synthesis, hydrogen production, gaseous, 200 bar, from PEM electrolysis, from hydro electricity carbon dioxide, captured from atmosphere, with a solvent-based direct air capture system, 1MtCO2, with waste heat, and onshore wind electricity | -0.93615 | 0.74637 | 4.0468 | -0.22032 | 1.3561 | 6.0194 | 1.32 | 1.1351 | -1.1285 | 3.1278 | -1.0472 | 9.336 | -1.053 | -1.1137 | 3.3997 | -1.0561 | 1.5288 | 3.459 | 0.96202 | 3.4616 | 1.3897 | -1.006 | -1.1178 | 2.6802 | 1.2211 | 3.7089 | -1.0147
methanol synthesis, hydrogen production, gaseous, 200 bar, from PEM electrolysis, from hydro electricity carbon dioxide, captured from atmosphere, with a sorbent-based direct air capture system, 100ktCO2, with heat pump heat, and geothermal electricity | -0.88665 | 0.79045 | 4.0889 | -0.078744 | 1.4078 | 6.7744 | 1.3621 | 1.1772 | -1.0252 | 3.1698 | -1.0051 | 9.3763 | -1.0051 | -1.0051 | 3.5087 | -1.0051 | 1.5709 | 3.5114 | 1.0041 | 3.5697 | 1.763 | -0.90159 | -1.0051 | 2.715 | 1.4889 | 3.751 | -0.98258
methanol synthesis, hydrogen production, gaseous, 200 bar, from PEM electrolysis, from hydro electricity carbon dioxide, captured from atmosphere, with a sorbent-based direct air capture system, 100ktCO2, with heat pump heat, and grid electricity | 0.18511 | 1.1597 | 5.1888 | 0.056265 | 1.9282 | 7.2936 | 2.4338 | 2.2489 | 0.046571 | 4.2416 | 0.066622 | 11.6157 | 0.21067 | 0.066622 | 4.5804 | 0.066622 | 2.6426 | 4.5728 | 2.0758 | 4.6414 | 1.9026 | 0.17018 | 0.066622 | 3.7867 | 1.8518 | 4.8227 | 0.089183
methanol synthesis, hydrogen production, gaseous, 200 bar, from PEM electrolysis, from hydro electricity carbon dioxide, captured from atmosphere, with a sorbent-based direct air capture system, 100ktCO2, with heat pump heat, and onshore wind electricity | -0.96688 | 0.73213 | 4.0305 | -0.1214 | 1.331 | 6.7571 | 1.3037 | 1.1189 | -1.0835 | 3.1115 | -1.0635 | 9.318 | -1.0804 | -1.0758 | 3.4369 | -1.0897 | 1.5125 | 3.4427 | 0.94576 | 3.5006 | 1.7463 | -0.9599 | -1.0877 | 2.6783 | 1.4462 | 3.6927 | -1.018
methanol synthesis, hydrogen production, gaseous, 200 bar, from PEM electrolysis, from hydro electricity carbon dioxide, captured from atmosphere, with a sorbent-based direct air capture system, 100ktCO2, with industrial steam heat, and geothermal electricity | 0.15535 | 1.8325 | 5.1309 | 0.88631 | 2.4498 | 7.3051 | 2.4041 | 2.2192 | -0.0065423 | 4.2118 | 0.036856 | 10.4183 | 0.036856 | 0.036856 | 4.5507 | 0.036856 | 2.6129 | 4.5481 | 2.0461 | 4.6117 | 2.4314 | 0.14041 | 0.036856 | 3.757 | 2.3532 | 4.793 | 0.059417
methanol synthesis, hydrogen production, gaseous, 200 bar, from PEM electrolysis, from hydro electricity carbon dioxide, captured from atmosphere, with a sorbent-based direct air capture system, 100ktCO2, with industrial steam heat, and grid electricity | 0.68215 | 2.014 | 5.6715 | 0.95267 | 2.7056 | 7.5603 | 2.9309 | 2.746 | 0.52026 | 4.7386 | 0.56366 | 11.519 | 0.63446 | 0.56366 | 5.0775 | 0.56366 | 3.1397 | 5.0699 | 2.5729 | 5.1385 | 2.5 | 0.66721 | 0.56366 | 4.2838 | 2.5315 | 5.3198 | 0.58622
methanol synthesis, hydrogen production, gaseous, 200 bar, from PEM electrolysis, from hydro electricity carbon dioxide, captured from atmosphere, with a sorbent-based direct air capture system, 100ktCO2, with industrial steam heat, and onshore wind electricity | 0.11591 | 1.8038 | 5.1022 | 0.86535 | 2.412 | 7.2966 | 2.3754 | 2.1905 | -0.035209 | 4.1832 | 0.0081892 | 10.3896 | -0.00015671 | 0.0021368 | 4.5154 | -0.0046933 | 2.5842 | 4.5144 | 2.0174 | 4.5777 | 2.4232 | 0.11175 | -0.0037065 | 3.7389 | 2.3322 | 4.7643 | 0.041997
methanol synthesis, hydrogen production, gaseous, 200 bar, from PEM electrolysis, from hydro electricity carbon dioxide, captured from atmosphere, with a sorbent-based direct air capture system, 100ktCO2, with waste heat, and geothermal electricity | -0.89136 | 0.78575 | 4.0842 | -0.16039 | 1.4031 | 6.2048 | 1.3574 | 1.1725 | -1.0812 | 3.1651 | -1.0098 | 9.3716 | -1.0098 | -1.0635 | 3.4504 | -1.0098 | 1.5662 | 3.5014 | 0.99938 | 3.5113 | 1.4905 | -0.95991 | -1.0635 | 2.7103 | 1.3065 | 3.7463 | -0.98729
methanol synthesis, hydrogen production, gaseous, 200 bar, from PEM electrolysis, from hydro electricity carbon dioxide, captured from atmosphere, with a sorbent-based direct air capture system, 100ktCO2, with waste heat, and grid electricity | -0.36456 | 0.96726 | 4.6248 | -0.09403 | 1.6589 | 6.46 | 1.8842 | 1.6993 | -0.55444 | 3.6919 | -0.48305 | 10.4723 | -0.41224 | -0.53667 | 3.9772 | -0.48305 | 2.093 | 4.0231 | 1.5262 | 4.0381 | 1.5591 | -0.43311 | -0.53667 | 3.237 | 1.4848 | 4.2731 | -0.46049
methanol synthesis, hydrogen production, gaseous, 200 bar, from PEM electrolysis, from hydro electricity carbon dioxide, captured from atmosphere, with a sorbent-based direct air capture system, 100ktCO2, with waste heat, and onshore wind electricity | -0.93079 | 0.75708 | 4.0555 | -0.18135 | 1.3653 | 6.1963 | 1.3287 | 1.1438 | -1.1099 | 3.1365 | -1.0385 | 9.3429 | -1.0469 | -1.0982 | 3.4151 | -1.0514 | 1.5375 | 3.4677 | 0.97071 | 3.4774 | 1.4823 | -0.98857 | -1.104 | 2.6922 | 1.2855 | 3.7176 | -1.0047
methanol synthesis, hydrogen production, gaseous, 200 bar, from PEM electrolysis, from nuclear electricity carbon dioxide, captured from atmosphere, with a solvent-based direct air capture system, 1MtCO2, with heat pump heat, and grid electricity | 0.15437 | 1.1179 | 5.0965 | 0.019261 | 1.8719 | 7.1708 | 2.349 | 2.1588 | -0.034059 | 4.1504 | -0.012691 | 11.4451 | 0.122 | -0.011916 | 4.491 | 0.046914 | 2.553 | 4.4819 | 2.0285 | 4.5511 | 1.8437 | 0.15169 | -0.012691 | 3.696 | 1.7893 | 4.7373 | 0.014217
methanol synthesis, hydrogen production, gaseous, 200 bar, from PEM electrolysis, from nuclear electricity carbon dioxide, captured from atmosphere, with a solvent-based direct air capture system, 1MtCO2, with heat pump heat, and onshore wind electricity | -0.91754 | 0.72006 | 4.0188 | -0.14605 | 1.3162 | 6.6716 | 1.2974 | 1.1072 | -1.0856 | 3.0988 | -1.0642 | 9.3071 | -1.0794 | -1.0749 | 3.4269 | -1.029 | 1.5015 | 3.4303 | 0.977 | 3.4896 | 1.6982 | -0.89984 | -1.0867 | 2.6646 | 1.4119 | 3.6858 | -1.016
methanol synthesis, hydrogen production, gaseous, 200 bar, from PEM electrolysis, from nuclear electricity carbon dioxide, captured from atmosphere, with a solvent-based direct air capture system, 1MtCO2, with industrial steam heat, and grid electricity | 0.73241 | 2.1114 | 5.6579 | 1.0618 | 2.776 | 7.481 | 2.927 | 2.7368 | 0.51682 | 4.7284 | 0.56534 | 11.3326 | 0.61485 | 0.56612 | 5.069 | 0.62495 | 3.1311 | 5.0599 | 2.6066 | 5.1292 | 2.5384 | 0.72972 | 0.56534 | 4.274 | 2.5798 | 5.3153 | 0.59225
methanol synthesis, hydrogen production, gaseous, 200 bar, from PEM electrolysis, from nuclear electricity carbon dioxide, captured from atmosphere, with a solvent-based direct air capture system, 1MtCO2, with industrial steam heat, and onshore wind electricity | 0.3417 | 1.9664 | 5.2651 | 1.0015 | 2.5735 | 7.2991 | 2.5437 | 2.3535 | 0.13355 | 4.3451 | 0.18207 | 10.5534 | 0.17696 | 0.17867 | 4.6812 | 0.23279 | 2.7478 | 4.6766 | 2.2233 | 4.7422 | 2.4854 | 0.34645 | 0.17386 | 3.8981 | 2.4423 | 4.9321 | 0.21674
methanol synthesis, hydrogen production, gaseous, 200 bar, from PEM electrolysis, from nuclear electricity carbon dioxide, captured from atmosphere, with a solvent-based direct air capture system, 1MtCO2, with waste heat, and grid electricity | -0.48487 | 0.8941 | 4.4406 | -0.15553 | 1.5587 | 6.2014 | 1.7097 | 1.5195 | -0.73301 | 3.5111 | -0.65194 | 10.1154 | -0.60243 | -0.71352 | 3.7894 | -0.59233 | 1.9138 | 3.8426 | 1.3893 | 3.8495 | 1.4442 | -0.54991 | -0.71429 | 3.0567 | 1.3625 | 4.0981 | -0.62503
methanol synthesis, hydrogen production, gaseous, 200 bar, from PEM electrolysis, from nuclear electricity carbon dioxide, captured from atmosphere, with a solvent-based direct air capture system, 1MtCO2, with waste heat, and onshore wind electricity | -0.87557 | 0.74907 | 4.0478 | -0.21578 | 1.3562 | 6.0194 | 1.3264 | 1.1362 | -1.1163 | 3.1278 | -1.0352 | 9.3361 | -1.0403 | -1.101 | 3.4015 | -0.98449 | 1.5305 | 3.4593 | 1.006 | 3.4626 | 1.3912 | -0.93318 | -1.1058 | 2.6808 | 1.225 | 3.7148 | -1.0005
methanol synthesis, hydrogen production, gaseous, 200 bar, from PEM electrolysis, from nuclear electricity carbon dioxide, captured from atmosphere, with a sorbent-based direct air capture system, 100ktCO2, with heat pump heat, and geothermal electricity | -0.82608 | 0.79316 | 4.0899 | -0.074202 | 1.4079 | 6.7744 | 1.3685 | 1.1783 | -1.0129 | 3.1699 | -0.99314 | 9.3764 | -0.99249 | -0.99237 | 3.5105 | -0.93354 | 1.5726 | 3.5118 | 1.0481 | 3.5707 | 1.7644 | -0.82876 | -0.99314 | 2.7155 | 1.4927 | 3.7569 | -0.9684
methanol synthesis, hydrogen production, gaseous, 200 bar, from PEM electrolysis, from nuclear electricity carbon dioxide, captured from atmosphere, with a sorbent-based direct air capture system, 100ktCO2, with heat pump heat, and grid electricity | 0.24569 | 1.1624 | 5.1898 | 0.060807 | 1.9283 | 7.2936 | 2.4403 | 2.2501 | 0.058823 | 4.2417 | 0.078623 | 11.6158 | 0.22333 | 0.079399 | 4.5823 | 0.13823 | 2.6443 | 4.5732 | 2.1199 | 4.6424 | 1.904 | 0.243 | 0.078623 | 3.7873 | 1.8556 | 4.8286 | 0.10337
methanol synthesis, hydrogen production, gaseous, 200 bar, from PEM electrolysis, from nuclear electricity carbon dioxide, captured from atmosphere, with a sorbent-based direct air capture system, 100ktCO2, with heat pump heat, and onshore wind electricity | -0.9063 | 0.73483 | 4.0316 | -0.11685 | 1.331 | 6.7571 | 1.3102 | 1.12 | -1.0713 | 3.1116 | -1.0515 | 9.318 | -1.0678 | -1.063 | 3.4387 | -1.0181 | 1.5143 | 3.4431 | 0.98976 | 3.5016 | 1.7477 | -0.88708 | -1.0757 | 2.6789 | 1.45 | 3.6985 | -1.0038
methanol synthesis, hydrogen production, gaseous, 200 bar, from PEM electrolysis, from nuclear electricity carbon dioxide, captured from atmosphere, with a sorbent-based direct air capture system, 100ktCO2, with industrial steam heat, and geothermal electricity | 0.21592 | 1.8352 | 5.1319 | 0.89085 | 2.4499 | 7.3051 | 2.4105 | 2.2203 | 0.0057095 | 4.2119 | 0.048858 | 10.4184 | 0.049512 | 0.049634 | 4.5525 | 0.10846 | 2.6146 | 4.5485 | 2.0901 | 4.6127 | 2.4328 | 0.21324 | 0.048858 | 3.7575 | 2.357 | 4.7989 | 0.073603
methanol synthesis, hydrogen production, gaseous, 200 bar, from PEM electrolysis, from nuclear electricity carbon dioxide, captured from atmosphere, with a sorbent-based direct air capture system, 100ktCO2, with industrial steam heat, and grid electricity | 0.74272 | 2.0167 | 5.6725 | 0.95722 | 2.7056 | 7.5603 | 2.9373 | 2.7471 | 0.53251 | 4.7387 | 0.57566 | 11.5191 | 0.64712 | 0.57643 | 5.0793 | 0.63526 | 3.1414 | 5.0702 | 2.6169 | 5.1395 | 2.5014 | 0.74004 | 0.57566 | 4.2843 | 2.5354 | 5.3257 | 0.6004
methanol synthesis, hydrogen production, gaseous, 200 bar, from PEM electrolysis, from nuclear electricity carbon dioxide, captured from atmosphere, with a sorbent-based direct air capture system, 100ktCO2, with industrial steam heat, and onshore wind electricity | 0.17649 | 1.8065 | 5.1032 | 0.86989 | 2.4121 | 7.2966 | 2.3818 | 2.1916 | -0.022957 | 4.1832 | 0.020191 | 10.3897 | 0.0125 | 0.014914 | 4.5172 | 0.066913 | 2.5859 | 4.5147 | 2.0614 | 4.5787 | 2.4246 | 0.18457 | 0.0082953 | 3.7395 | 2.336 | 4.7702 | 0.056183
methanol synthesis, hydrogen production, gaseous, 200 bar, from PEM electrolysis, from nuclear electricity carbon dioxide, captured from atmosphere, with a sorbent-based direct air capture system, 100ktCO2, with waste heat, and geothermal electricity | -0.83078 | 0.78845 | 4.0852 | -0.15585 | 1.4032 | 6.2048 | 1.3638 | 1.1736 | -1.069 | 3.1652 | -0.99785 | 9.3717 | -0.99719 | -1.0507 | 3.4522 | -0.93824 | 1.5679 | 3.5018 | 1.0434 | 3.5123 | 1.4919 | -0.88709 | -1.0515 | 2.7108 | 1.3103 | 3.7522 | -0.9731
methanol synthesis, hydrogen production, gaseous, 200 bar, from PEM electrolysis, from nuclear electricity carbon dioxide, captured from atmosphere, with a sorbent-based direct air capture system, 100ktCO2, with waste heat, and grid electricity | -0.30398 | 0.96997 | 4.6258 | -0.089488 | 1.6589 | 6.46 | 1.8906 | 1.7004 | -0.54219 | 3.692 | -0.47105 | 10.4724 | -0.39959 | -0.52389 | 3.979 | -0.41144 | 2.0947 | 4.0235 | 1.5702 | 4.0391 | 1.5605 | -0.36029 | -0.52466 | 3.2376 | 1.4887 | 4.279 | -0.4463
methanol synthesis, hydrogen production, gaseous, 200 bar, from PEM electrolysis, from nuclear electricity carbon dioxide, captured from atmosphere, with a sorbent-based direct air capture system, 100ktCO2, with waste heat, and onshore wind electricity | -0.87021 | 0.75979 | 4.0565 | -0.17681 | 1.3654 | 6.1963 | 1.3351 | 1.1449 | -1.0977 | 3.1365 | -1.0265 | 9.343 | -1.0342 | -1.0854 | 3.4169 | -0.97979 | 1.5392 | 3.468 | 1.0147 | 3.4784 | 1.4837 | -0.91575 | -1.092 | 2.6928 | 1.2893 | 3.7235 | -0.99052
methanol synthesis, hydrogen production, gaseous, 200 bar, from PEM electrolysis, from offshore wind electricity carbon dioxide, captured from atmosphere, with a solvent-based direct air capture system, 1MtCO2, with heat pump heat, and grid electricity | 0.15732 | 1.1181 | 5.0966 | 0.043138 | 1.8723 | 7.1708 | 2.3829 | 2.1588 | 0.030347 | 4.1508 | 0.050401 | 11.4455 | 0.18444 | 0.050137 | 4.4909 | 0.050401 | 2.562 | 4.4837 | 2.0307 | 4.5553 | 1.8437 | 0.15113 | 0.050401 | 3.698 | 1.8094 | 4.7376 | 0.075125
methanol synthesis, hydrogen production, gaseous, 200 bar, from PEM electrolysis, from offshore wind electricity carbon dioxide, captured from atmosphere, with a solvent-based direct air capture system, 1MtCO2, with heat pump heat, and onshore wind electricity | -0.91459 | 0.72019 | 4.0189 | -0.12217 | 1.3166 | 6.6716 | 1.3313 | 1.1073 | -1.0212 | 3.0992 | -1.0011 | 9.3075 | -1.0169 | -1.0129 | 3.4269 | -1.0255 | 1.5105 | 3.4322 | 0.97915 | 3.4938 | 1.6983 | -0.9004 | -1.0237 | 2.6666 | 1.432 | 3.6861 | -0.95512
methanol synthesis, hydrogen production, gaseous, 200 bar, from PEM electrolysis, from offshore wind electricity carbon dioxide, captured from atmosphere, with a solvent-based direct air capture system, 1MtCO2, with industrial steam heat, and grid electricity | 0.73536 | 2.1115 | 5.658 | 1.0856 | 2.7763 | 7.481 | 2.9609 | 2.7368 | 0.58123 | 4.7288 | 0.62843 | 11.3331 | 0.67729 | 0.62817 | 5.069 | 0.62843 | 3.1401 | 5.0617 | 2.6087 | 5.1334 | 2.5385 | 0.72916 | 0.62843 | 4.276 | 2.6 | 5.3156 | 0.65316
methanol synthesis, hydrogen production, gaseous, 200 bar, from PEM electrolysis, from offshore wind electricity carbon dioxide, captured from atmosphere, with a solvent-based direct air capture system, 1MtCO2, with industrial steam heat, and onshore wind electricity | 0.34465 | 1.9665 | 5.2652 | 1.0254 | 2.5738 | 7.2991 | 2.5776 | 2.3536 | 0.19796 | 4.3455 | 0.24516 | 10.5538 | 0.2394 | 0.24072 | 4.6811 | 0.23627 | 2.7568 | 4.6785 | 2.2254 | 4.7464 | 2.4855 | 0.34589 | 0.23695 | 3.9001 | 2.4624 | 4.9324 | 0.27765
methanol synthesis, hydrogen production, gaseous, 200 bar, from PEM electrolysis, from offshore wind electricity carbon dioxide, captured from atmosphere, with a solvent-based direct air capture system, 1MtCO2, with waste heat, and grid electricity | -0.48192 | 0.89423 | 4.4407 | -0.13165 | 1.5591 | 6.2014 | 1.7436 | 1.5196 | -0.66861 | 3.5115 | -0.58884 | 10.1158 | -0.53999 | -0.65146 | 3.7893 | -0.58884 | 1.9228 | 3.8445 | 1.3914 | 3.8537 | 1.4442 | -0.55047 | -0.6512 | 3.0587 | 1.3827 | 4.0984 | -0.56412
methanol synthesis, hydrogen production, gaseous, 200 bar, from PEM electrolysis, from offshore wind electricity carbon dioxide, captured from atmosphere, with a solvent-based direct air capture system, 1MtCO2, with waste heat, and onshore wind electricity | -0.87262 | 0.74921 | 4.0479 | -0.1919 | 1.3565 | 6.0195 | 1.3604 | 1.1363 | -1.0519 | 3.1282 | -0.97212 | 9.3365 | -0.97787 | -1.0389 | 3.4015 | -0.981 | 1.5395 | 3.4612 | 1.0082 | 3.4668 | 1.3912 | -0.93374 | -1.0427 | 2.6828 | 1.2451 | 3.7151 | -0.93963
methanol synthesis, hydrogen production, gaseous, 200 bar, from PEM electrolysis, from offshore wind electricity carbon dioxide, captured from atmosphere, with a sorbent-based direct air capture system, 100ktCO2, with heat pump heat, and geothermal electricity | -0.82313 | 0.79329 | 4.0899 | -0.050326 | 1.4082 | 6.7744 | 1.4024 | 1.1784 | -0.94854 | 3.1703 | -0.93005 | 9.3768 | -0.93005 | -0.93031 | 3.5105 | -0.93005 | 1.5816 | 3.5136 | 1.0502 | 3.5749 | 1.7645 | -0.82932 | -0.93005 | 2.7175 | 1.5129 | 3.7572 | -0.90749
methanol synthesis, hydrogen production, gaseous, 200 bar, from PEM electrolysis, from offshore wind electricity carbon dioxide, captured from atmosphere, with a sorbent-based direct air capture system, 100ktCO2, with heat pump heat, and grid electricity | 0.24864 | 1.1626 | 5.1899 | 0.084683 | 1.9286 | 7.2936 | 2.4742 | 2.2501 | 0.12323 | 4.2421 | 0.14172 | 11.6162 | 0.28577 | 0.14145 | 4.5823 | 0.14172 | 2.6534 | 4.575 | 2.122 | 4.6467 | 1.9041 | 0.24244 | 0.14172 | 3.7893 | 1.8758 | 4.8289 | 0.16428
methanol synthesis, hydrogen production, gaseous, 200 bar, from PEM electrolysis, from offshore wind electricity carbon dioxide, captured from atmosphere, with a sorbent-based direct air capture system, 100ktCO2, with heat pump heat, and onshore wind electricity | -0.90335 | 0.73497 | 4.0316 | -0.092978 | 1.3314 | 6.7572 | 1.3441 | 1.12 | -1.0069 | 3.112 | -0.98837 | 9.3185 | -1.0054 | -1.0009 | 3.4387 | -1.0146 | 1.5233 | 3.4449 | 0.99191 | 3.5058 | 1.7478 | -0.88764 | -1.0126 | 2.6809 | 1.4702 | 3.6988 | -0.94293
methanol synthesis, hydrogen production, gaseous, 200 bar, from PEM electrolysis, from offshore wind electricity carbon dioxide, captured from atmosphere, with a sorbent-based direct air capture system, 100ktCO2, with industrial steam heat, and geothermal electricity | 0.21887 | 1.8353 | 5.1319 | 0.91473 | 2.4502 | 7.3052 | 2.4444 | 2.2204 | 0.070116 | 4.2123 | 0.11195 | 10.4188 | 0.11195 | 0.11169 | 4.5525 | 0.11195 | 2.6236 | 4.5503 | 2.0922 | 4.6169 | 2.4329 | 0.21268 | 0.11195 | 3.7595 | 2.3772 | 4.7992 | 0.13451
methanol synthesis, hydrogen production, gaseous, 200 bar, from PEM electrolysis, from offshore wind electricity carbon dioxide, captured from atmosphere, with a sorbent-based direct air capture system, 100ktCO2, with industrial steam heat, and grid electricity | 0.74567 | 2.0168 | 5.6726 | 0.98109 | 2.706 | 7.5604 | 2.9712 | 2.7472 | 0.59692 | 4.7391 | 0.63875 | 11.5195 | 0.70955 | 0.63849 | 5.0793 | 0.63875 | 3.1504 | 5.0721 | 2.619 | 5.1437 | 2.5015 | 0.73948 | 0.63875 | 4.2863 | 2.5555 | 5.326 | 0.66131
methanol synthesis, hydrogen production, gaseous, 200 bar, from PEM electrolysis, from offshore wind electricity carbon dioxide, captured from atmosphere, with a sorbent-based direct air capture system, 100ktCO2, with industrial steam heat, and onshore wind electricity | 0.17944 | 1.8066 | 5.1033 | 0.89377 | 2.4124 | 7.2967 | 2.4158 | 2.1917 | 0.041449 | 4.1836 | 0.083283 | 10.3901 | 0.074937 | 0.076967 | 4.5172 | 0.070401 | 2.5949 | 4.5166 | 2.0636 | 4.5829 | 2.4247 | 0.18401 | 0.071387 | 3.7415 | 2.3562 | 4.7705 | 0.11709
methanol synthesis, hydrogen production, gaseous, 200 bar, from PEM electrolysis, from offshore wind electricity carbon dioxide, captured from atmosphere, with a sorbent-based direct air capture system, 100ktCO2, with waste heat, and geothermal electricity | -0.82783 | 0.78858 | 4.0852 | -0.13197 | 1.4035 | 6.2048 | 1.3977 | 1.1737 | -1.0046 | 3.1656 | -0.93475 | 9.3721 | -0.93475 | -0.98863 | 3.4522 | -0.93475 | 1.5769 | 3.5036 | 1.0455 | 3.5166 | 1.4919 | -0.88765 | -0.98837 | 2.7128 | 1.3305 | 3.7524 | -0.91219
methanol synthesis, hydrogen production, gaseous, 200 bar, from PEM electrolysis, from offshore wind electricity carbon dioxide, captured from atmosphere, with a sorbent-based direct air capture system, 100ktCO2, with waste heat, and grid electricity | -0.30103 | 0.9701 | 4.6259 | -0.065612 | 1.6593 | 6.46 | 1.9245 | 1.7005 | -0.47778 | 3.6924 | -0.40795 | 10.4728 | -0.33715 | -0.46184 | 3.979 | -0.40795 | 2.1037 | 4.0254 | 1.5723 | 4.0434 | 1.5606 | -0.36085 | -0.46157 | 3.2396 | 1.5088 | 4.2792 | -0.38539
methanol synthesis, hydrogen production, gaseous, 200 bar, from PEM electrolysis, from offshore wind electricity carbon dioxide, captured from atmosphere, with a sorbent-based direct air capture system, 100ktCO2, with waste heat, and onshore wind electricity | -0.86726 | 0.75992 | 4.0566 | -0.15294 | 1.3657 | 6.1963 | 1.369 | 1.145 | -1.0332 | 3.1369 | -0.96342 | 9.3434 | -0.97177 | -1.0234 | 3.4169 | -0.9763 | 1.5482 | 3.4699 | 1.0169 | 3.4826 | 1.4837 | -0.91631 | -1.0289 | 2.6948 | 1.3095 | 3.7238 | -0.92961
methanol synthesis, hydrogen production, gaseous, 200 bar, from PEM electrolysis, from onshore wind electricity carbon dioxide, captured from atmosphere, with a solvent-based direct air capture system, 1MtCO2, with heat pump heat, and grid electricity | 0.18512 | 1.1225 | 5.0983 | 0.070609 | 1.8725 | 7.1709 | 2.4462 | 2.1607 | 0.15064 | 4.1515 | 0.16824 | 11.4463 | 0.23641 | 0.12047 | 4.4925 | 0.066564 | 2.5789 | 4.4872 | 2.1031 | 4.5605 | 1.8456 | 0.26454 | 0.074352 | 3.7047 | 1.8194 | 4.7473 | 0.28173
methanol synthesis, hydrogen production, gaseous, 200 bar, from PEM electrolysis, from onshore wind electricity carbon dioxide, captured from atmosphere, with a solvent-based direct air capture system, 1MtCO2, with heat pump heat, and onshore wind electricity | -0.88679 | 0.72464 | 4.0206 | -0.094703 | 1.3168 | 6.6717 | 1.3947 | 1.1091 | -0.90089 | 3.1 | -0.8833 | 9.3083 | -0.96496 | -0.94252 | 3.4285 | -1.0094 | 1.5273 | 3.4356 | 1.0516 | 3.499 | 1.7001 | -0.78699 | -0.9997 | 2.6733 | 1.442 | 3.6958 | -0.74852
methanol synthesis, hydrogen production, gaseous, 200 bar, from PEM electrolysis, from onshore wind electricity carbon dioxide, captured from atmosphere, with a solvent-based direct air capture system, 1MtCO2, with industrial steam heat, and grid electricity | 0.76316 | 2.116 | 5.6597 | 1.1131 | 2.7766 | 7.4811 | 3.0242 | 2.7387 | 0.70152 | 4.7295 | 0.74627 | 11.3338 | 0.72926 | 0.6985 | 5.0706 | 0.6446 | 3.1569 | 5.0652 | 2.6811 | 5.1385 | 2.5403 | 0.84257 | 0.65238 | 4.2827 | 2.61 | 5.3253 | 0.85976
methanol synthesis, hydrogen production, gaseous, 200 bar, from PEM electrolysis, from onshore wind electricity carbon dioxide, captured from atmosphere, with a solvent-based direct air capture system, 1MtCO2, with industrial steam heat, and onshore wind electricity | 0.37246 | 1.9709 | 5.2668 | 1.0528 | 2.574 | 7.2991 | 2.641 | 2.3554 | 0.31825 | 4.3463 | 0.363 | 10.5546 | 0.29137 | 0.31105 | 4.6827 | 0.25244 | 2.7736 | 4.6819 | 2.2979 | 4.7516 | 2.4873 | 0.4593 | 0.2609 | 3.9068 | 2.4724 | 4.942 | 0.48425
methanol synthesis, hydrogen production, gaseous, 200 bar, from PEM electrolysis, from onshore wind electricity carbon dioxide, captured from atmosphere, with a solvent-based direct air capture system, 1MtCO2, with waste heat, and grid electricity | -0.45412 | 0.89868 | 4.4424 | -0.10418 | 1.5593 | 6.2015 | 1.807 | 1.5214 | -0.54831 | 3.5122 | -0.47101 | 10.1166 | -0.48802 | -0.58113 | 3.7909 | -0.57268 | 1.9396 | 3.8479 | 1.4638 | 3.8589 | 1.4461 | -0.43706 | -0.62725 | 3.0654 | 1.3927 | 4.108 | -0.35752
methanol synthesis, hydrogen production, gaseous, 200 bar, from PEM electrolysis, from onshore wind electricity carbon dioxide, captured from atmosphere, with a solvent-based direct air capture system, 1MtCO2, with waste heat, and onshore wind electricity | -0.84482 | 0.75366 | 4.0496 | -0.16443 | 1.3568 | 6.0195 | 1.4237 | 1.1381 | -0.93158 | 3.129 | -0.85428 | 9.3373 | -0.92591 | -0.96858 | 3.4031 | -0.96484 | 1.5564 | 3.4647 | 1.0806 | 3.472 | 1.3931 | -0.82033 | -1.0187 | 2.6895 | 1.2551 | 3.7248 | -0.73303
methanol synthesis, hydrogen production, gaseous, 200 bar, from PEM electrolysis, from onshore wind electricity carbon dioxide, captured from atmosphere, with a sorbent-based direct air capture system, 100ktCO2, with heat pump heat, and geothermal electricity | -0.79533 | 0.79774 | 4.0916 | -0.022854 | 1.4084 | 6.7745 | 1.4658 | 1.1802 | -0.82824 | 3.171 | -0.81221 | 9.3776 | -0.87808 | -0.85998 | 3.5121 | -0.91389 | 1.5984 | 3.5171 | 1.1226 | 3.5801 | 1.7663 | -0.71591 | -0.9061 | 2.7242 | 1.5229 | 3.7668 | -0.70089
methanol synthesis, hydrogen production, gaseous, 200 bar, from PEM electrolysis, from onshore wind electricity carbon dioxide, captured from atmosphere, with a sorbent-based direct air capture system, 100ktCO2, with heat pump heat, and grid electricity | 0.27644 | 1.167 | 5.1915 | 0.11215 | 1.9288 | 7.2937 | 2.5375 | 2.252 | 0.24352 | 4.2428 | 0.25955 | 11.617 | 0.33774 | 0.21179 | 4.5839 | 0.15788 | 2.6702 | 4.5785 | 2.1944 | 4.6518 | 1.9059 | 0.35585 | 0.16567 | 3.796 | 1.8858 | 4.8386 | 0.37088
methanol synthesis, hydrogen production, gaseous, 200 bar, from PEM electrolysis, from onshore wind electricity carbon dioxide, captured from atmosphere, with a sorbent-based direct air capture system, 100ktCO2, with heat pump heat, and onshore wind electricity | -0.87555 | 0.73942 | 4.0333 | -0.065507 | 1.3316 | 6.7572 | 1.4074 | 1.1219 | -0.88656 | 3.1127 | -0.87053 | 9.3192 | -0.95338 | -0.93062 | 3.4403 | -0.99842 | 1.5401 | 3.4484 | 1.0643 | 3.511 | 1.7496 | -0.77423 | -0.98862 | 2.6876 | 1.4802 | 3.7085 | -0.73633
methanol synthesis, hydrogen production, gaseous, 200 bar, from PEM electrolysis, from onshore wind electricity carbon dioxide, captured from atmosphere, with a sorbent-based direct air capture system, 100ktCO2, with industrial steam heat, and geothermal electricity | 0.24667 | 1.8397 | 5.1336 | 0.9422 | 2.4504 | 7.3052 | 2.5078 | 2.2222 | 0.19041 | 4.213 | 0.22979 | 10.4196 | 0.16392 | 0.18202 | 4.5541 | 0.12811 | 2.6404 | 4.5538 | 2.1646 | 4.6221 | 2.4347 | 0.32609 | 0.1359 | 3.7662 | 2.3872 | 4.8088 | 0.34111
methanol synthesis, hydrogen production, gaseous, 200 bar, from PEM electrolysis, from onshore wind electricity carbon dioxide, captured from atmosphere, with a sorbent-based direct air capture system, 100ktCO2, with industrial steam heat, and grid electricity | 0.77347 | 2.0213 | 5.6743 | 1.0086 | 2.7062 | 7.5604 | 3.0346 | 2.749 | 0.71721 | 4.7398 | 0.75659 | 11.5203 | 0.76152 | 0.70882 | 5.0809 | 0.65491 | 3.1672 | 5.0755 | 2.6914 | 5.1489 | 2.5033 | 0.85289 | 0.6627 | 4.293 | 2.5655 | 5.3356 | 0.86791
methanol synthesis, hydrogen production, gaseous, 200 bar, from PEM electrolysis, from onshore wind electricity carbon dioxide, captured from atmosphere, with a sorbent-based direct air capture system, 100ktCO2, with industrial steam heat, and onshore wind electricity | 0.20724 | 1.8111 | 5.105 | 0.92124 | 2.4127 | 7.2967 | 2.4791 | 2.1935 | 0.16174 | 4.1844 | 0.20112 | 10.3909 | 0.12691 | 0.1473 | 4.5188 | 0.086564 | 2.6118 | 4.5201 | 2.136 | 4.5881 | 2.4265 | 0.29742 | 0.095339 | 3.7482 | 2.3662 | 4.7802 | 0.32369
methanol synthesis, hydrogen production, gaseous, 200 bar, from PEM electrolysis, from onshore wind electricity carbon dioxide, captured from atmosphere, with a sorbent-based direct air capture system, 100ktCO2, with waste heat, and geothermal electricity | -0.80003 | 0.79304 | 4.0869 | -0.1045 | 1.4037 | 6.2049 | 1.4611 | 1.1755 | -0.88429 | 3.1663 | -0.81691 | 9.3729 | -0.88278 | -0.9183 | 3.4538 | -0.91859 | 1.5937 | 3.5071 | 1.1179 | 3.5217 | 1.4938 | -0.77423 | -0.96442 | 2.7195 | 1.3405 | 3.7621 | -0.70559
methanol synthesis, hydrogen production, gaseous, 200 bar, from PEM electrolysis, from onshore wind electricity carbon dioxide, captured from atmosphere, with a sorbent-based direct air capture system, 100ktCO2, with waste heat, and grid electricity | -0.27323 | 0.97455 | 4.6276 | -0.03814 | 1.6595 | 6.4601 | 1.9879 | 1.7023 | -0.35749 | 3.6931 | -0.29012 | 10.4736 | -0.28518 | -0.3915 | 3.9806 | -0.39179 | 2.1205 | 4.0288 | 1.6447 | 4.0485 | 1.5624 | -0.24743 | -0.43762 | 3.2463 | 1.5188 | 4.2889 | -0.17879
methanol synthesis, hydrogen production, gaseous, 200 bar, from PEM electrolysis, from onshore wind electricity carbon dioxide, captured from atmosphere, with a sorbent-based direct air capture system, 100ktCO2, with waste heat, and onshore wind electricity | -0.83946 | 0.76437 | 4.0583 | -0.12547 | 1.366 | 6.1964 | 1.4324 | 1.1468 | -0.91295 | 3.1377 | -0.84558 | 9.3442 | -0.9198 | -0.95302 | 3.4185 | -0.96014 | 1.5651 | 3.4734 | 1.0893 | 3.4878 | 1.4856 | -0.8029 | -1.005 | 2.7015 | 1.3195 | 3.7335 | -0.72301
methanol synthesis, hydrogen production, gaseous, 200 bar, from PEM electrolysis, from solar electricity carbon dioxide, captured from atmosphere, with a solvent-based direct air capture system, 1MtCO2, with heat pump heat, and grid electricity | 0.40863 | 1.1335 | 5.1024 | 0.18759 | 1.8731 | 7.171 | 2.6017 | 2.1652 | 0.44595 | 4.1533 | 0.45752 | 11.4482 | 0.59156 | 0.49399 | 4.5019 | 0.45752 | 2.6202 | 4.4957 | 2.2809 | 4.5829 | 1.8542 | 0.5429 | 0.45752 | 3.7115 | 1.9183 | 4.7711 | 0.48224
methanol synthesis, hydrogen production, gaseous, 200 bar, from PEM electrolysis, from solar electricity carbon dioxide, captured from atmosphere, with a solvent-based direct air capture system, 1MtCO2, with heat pump heat, and onshore wind electricity | -0.66328 | 0.73557 | 4.0247 | 0.022283 | 1.3174 | 6.6718 | 1.5502 | 1.1137 | -0.60559 | 3.1018 | -0.59401 | 9.3102 | -0.60981 | -0.569 | 3.4378 | -0.6184 | 1.5687 | 3.4441 | 1.2293 | 3.5213 | 1.7088 | -0.50863 | -0.61653 | 2.6801 | 1.5409 | 3.7195 | -0.548
methanol synthesis, hydrogen production, gaseous, 200 bar, from PEM electrolysis, from solar electricity carbon dioxide, captured from atmosphere, with a solvent-based direct air capture system, 1MtCO2, with industrial steam heat, and grid electricity | 0.98666 | 2.1269 | 5.6638 | 1.2301 | 2.7771 | 7.4812 | 3.1797 | 2.7432 | 0.99683 | 4.7313 | 1.0356 | 11.3357 | 1.0844 | 1.072 | 5.0799 | 1.0356 | 3.1982 | 5.0737 | 2.8589 | 5.1609 | 2.549 | 1.1209 | 1.0356 | 4.2895 | 2.7088 | 5.3491 | 1.0603
methanol synthesis, hydrogen production, gaseous, 200 bar, from PEM electrolysis, from solar electricity carbon dioxide, captured from atmosphere, with a solvent-based direct air capture system, 1MtCO2, with industrial steam heat, and onshore wind electricity | 0.59596 | 1.9819 | 5.271 | 1.1698 | 2.5746 | 7.2992 | 2.7965 | 2.36 | 0.61356 | 4.3481 | 0.65228 | 10.5565 | 0.64652 | 0.68458 | 4.6921 | 0.64339 | 2.815 | 4.6904 | 2.4756 | 4.774 | 2.4959 | 0.73767 | 0.64407 | 3.9136 | 2.5713 | 4.9658 | 0.68476
methanol synthesis, hydrogen production, gaseous, 200 bar, from PEM electrolysis, from solar electricity carbon dioxide, captured from atmosphere, with a solvent-based direct air capture system, 1MtCO2, with waste heat, and grid electricity | -0.23061 | 0.90961 | 4.4465 | 0.012808 | 1.5599 | 6.2016 | 1.9625 | 1.526 | -0.253 | 3.5141 | -0.18172 | 10.1185 | -0.13287 | -0.20761 | 3.8003 | -0.18172 | 1.981 | 3.8564 | 1.6416 | 3.8813 | 1.4547 | -0.1587 | -0.24408 | 3.0722 | 1.4916 | 4.1318 | -0.157
methanol synthesis, hydrogen production, gaseous, 200 bar, from PEM electrolysis, from solar electricity carbon dioxide, captured from atmosphere, with a solvent-based direct air capture system, 1MtCO2, with waste heat, and onshore wind electricity | -0.62131 | 0.76458 | 4.0537 | -0.047447 | 1.3573 | 6.0196 | 1.5792 | 1.1427 | -0.63628 | 3.1308 | -0.565 | 9.3392 | -0.57076 | -0.59506 | 3.4125 | -0.57389 | 1.5977 | 3.4732 | 1.2583 | 3.4943 | 1.4017 | -0.54197 | -0.63556 | 2.6963 | 1.354 | 3.7485 | -0.53251
methanol synthesis, hydrogen production, gaseous, 200 bar, from PEM electrolysis, from solar electricity carbon dioxide, captured from atmosphere, with a sorbent-based direct air capture system, 100ktCO2, with heat pump heat, and geothermal electricity | -0.57182 | 0.80867 | 4.0958 | 0.094132 | 1.409 | 6.7746 | 1.6213 | 1.1848 | -0.53293 | 3.1729 | -0.52293 | 9.3795 | -0.52293 | -0.48646 | 3.5214 | -0.52293 | 1.6398 | 3.5256 | 1.3004 | 3.6024 | 1.7749 | -0.43755 | -0.52293 | 2.731 | 1.6218 | 3.7906 | -0.50037
methanol synthesis, hydrogen production, gaseous, 200 bar, from PEM electrolysis, from solar electricity carbon dioxide, captured from atmosphere, with a sorbent-based direct air capture system, 100ktCO2, with heat pump heat, and grid electricity | 0.49995 | 1.178 | 5.1957 | 0.22914 | 1.9294 | 7.2938 | 2.693 | 2.2565 | 0.53883 | 4.2446 | 0.54883 | 11.6189 | 0.69289 | 0.58531 | 4.5932 | 0.54883 | 2.7115 | 4.587 | 2.3722 | 4.6742 | 1.9146 | 0.63422 | 0.54883 | 3.8028 | 1.9846 | 4.8624 | 0.5714
methanol synthesis, hydrogen production, gaseous, 200 bar, from PEM electrolysis, from solar electricity carbon dioxide, captured from atmosphere, with a sorbent-based direct air capture system, 100ktCO2, with heat pump heat, and onshore wind electricity | -0.65205 | 0.75034 | 4.0375 | 0.051479 | 1.3322 | 6.7573 | 1.5629 | 1.1264 | -0.59126 | 3.1145 | -0.58125 | 9.3211 | -0.59823 | -0.55709 | 3.4497 | -0.60746 | 1.5814 | 3.4569 | 1.2421 | 3.5333 | 1.7583 | -0.49586 | -0.60545 | 2.6944 | 1.579 | 3.7323 | -0.53581
methanol synthesis, hydrogen production, gaseous, 200 bar, from PEM electrolysis, from solar electricity carbon dioxide, captured from atmosphere, with a sorbent-based direct air capture system, 100ktCO2, with industrial steam heat, and geothermal electricity | 0.47018 | 1.8507 | 5.1378 | 1.0592 | 2.451 | 7.3053 | 2.6633 | 2.2268 | 0.48572 | 4.2149 | 0.51907 | 10.4215 | 0.51907 | 0.55554 | 4.5634 | 0.51907 | 2.6818 | 4.5623 | 2.3424 | 4.6444 | 2.4433 | 0.60445 | 0.51907 | 3.773 | 2.486 | 4.8326 | 0.54163
methanol synthesis, hydrogen production, gaseous, 200 bar, from PEM electrolysis, from solar electricity carbon dioxide, captured from atmosphere, with a sorbent-based direct air capture system, 100ktCO2, with industrial steam heat, and grid electricity | 0.99698 | 2.0322 | 5.6784 | 1.1255 | 2.7068 | 7.5605 | 3.1901 | 2.7536 | 1.0125 | 4.7417 | 1.0459 | 11.5222 | 1.1167 | 1.0823 | 5.0902 | 1.0459 | 3.2086 | 5.084 | 2.8692 | 5.1712 | 2.512 | 1.1313 | 1.0459 | 4.2998 | 2.6644 | 5.3594 | 1.0684
methanol synthesis, hydrogen production, gaseous, 200 bar, from PEM electrolysis, from solar electricity carbon dioxide, captured from atmosphere, with a sorbent-based direct air capture system, 100ktCO2, with industrial steam heat, and onshore wind electricity | 0.43075 | 1.822 | 5.1091 | 1.0382 | 2.4132 | 7.2968 | 2.6346 | 2.1981 | 0.45705 | 4.1862 | 0.4904 | 10.3928 | 0.48206 | 0.52082 | 4.5282 | 0.47752 | 2.6531 | 4.5286 | 2.3137 | 4.6105 | 2.4351 | 0.57579 | 0.47851 | 3.755 | 2.465 | 4.8039 | 0.52421
methanol synthesis, hydrogen production, gaseous, 200 bar, from PEM electrolysis, from solar electricity carbon dioxide, captured from atmosphere, with a sorbent-based direct air capture system, 100ktCO2, with waste heat, and geothermal electricity | -0.57652 | 0.80396 | 4.0911 | 0.012485 | 1.4043 | 6.205 | 1.6166 | 1.1801 | -0.58898 | 3.1682 | -0.52763 | 9.3748 | -0.52763 | -0.54478 | 3.4631 | -0.52763 | 1.6351 | 3.5156 | 1.2957 | 3.5441 | 1.5024 | -0.49587 | -0.58125 | 2.7263 | 1.4393 | 3.7859 | -0.50507
methanol synthesis, hydrogen production, gaseous, 200 bar, from PEM electrolysis, from solar electricity carbon dioxide, captured from atmosphere, with a sorbent-based direct air capture system, 100ktCO2, with waste heat, and grid electricity | -0.049723 | 0.98548 | 4.6317 | 0.078846 | 1.6601 | 6.4602 | 2.1434 | 1.7069 | -0.06218 | 3.695 | -0.00083405 | 10.4755 | 0.069971 | -0.017981 | 3.9899 | -0.00083405 | 2.1619 | 4.0373 | 1.8225 | 4.0709 | 1.571 | 0.03093 | -0.054453 | 3.2531 | 1.6177 | 4.3127 | 0.021727
methanol synthesis, hydrogen production, gaseous, 200 bar, from PEM electrolysis, from solar electricity carbon dioxide, captured from atmosphere, with a sorbent-based direct air capture system, 100ktCO2, with waste heat, and onshore wind electricity | -0.61596 | 0.7753 | 4.0624 | -0.0084793 | 1.3665 | 6.1965 | 1.5879 | 1.1514 | -0.61765 | 3.1395 | -0.5563 | 9.3461 | -0.56465 | -0.5795 | 3.4278 | -0.56918 | 1.6064 | 3.4819 | 1.267 | 3.5101 | 1.4942 | -0.52453 | -0.62181 | 2.7083 | 1.4183 | 3.7572 | -0.52249
methanol synthesis, hydrogen production, steam methane reforming of natural gas, 25 bar carbon dioxide, captured from atmosphere, with a solvent-based direct air capture system, 1MtCO2, with heat pump heat, and grid electricity | 1.2453 | 0.51545 | 1.292 | 0.27405 | 0.64951 | 1.7068 | 1.2453 | 1.2453 | 1.223 | 1.2453 | 1.2453 | 2.4872 | 1.3663 | 1.2453 | 1.2453 | 1.2453 | 1.2454 | 1.2453 | 1.2453 | 1.2454 | 0.66225 | 1.2453 | 1.2456 | 1.2452 | 0.87703 | 1.2453 | 1.2705
methanol synthesis, hydrogen production, steam methane reforming of natural gas, 25 bar carbon dioxide, captured from atmosphere, with a solvent-based direct air capture system, 1MtCO2, with heat pump heat, and onshore wind electricity | 0.17339 | 0.11756 | 0.21433 | 0.10873 | 0.09381 | 1.2076 | 0.19377 | 0.19377 | 0.17149 | 0.19376 | 0.19377 | 0.34914 | 0.16495 | 0.18228 | 0.18125 | 0.16939 | 0.19383 | 0.19377 | 0.19373 | 0.18381 | 0.51681 | 0.19378 | 0.17159 | 0.21383 | 0.49963 | 0.19377 | 0.2403
methanol synthesis, hydrogen production, steam methane reforming of natural gas, 25 bar carbon dioxide, captured from atmosphere, with a solvent-based direct air capture system, 1MtCO2, with industrial steam heat, and grid electricity | 1.8233 | 1.5089 | 1.8534 | 1.3165 | 1.5536 | 2.017 | 1.8233 | 1.8233 | 1.7739 | 1.8233 | 1.8233 | 2.3747 | 1.8592 | 1.8233 | 1.8233 | 1.8233 | 1.8234 | 1.8233 | 1.8233 | 1.8234 | 1.357 | 1.8233 | 1.8237 | 1.8232 | 1.6676 | 1.8233 | 1.8486
methanol synthesis, hydrogen production, steam methane reforming of natural gas, 25 bar carbon dioxide, captured from atmosphere, with a solvent-based direct air capture system, 1MtCO2, with industrial steam heat, and onshore wind electricity | 1.4326 | 1.3639 | 1.4606 | 1.2563 | 1.351 | 1.835 | 1.4401 | 1.4401 | 1.3906 | 1.4401 | 1.4401 | 1.5954 | 1.4213 | 1.4359 | 1.4355 | 1.4312 | 1.4401 | 1.4401 | 1.44 | 1.4365 | 1.304 | 1.4401 | 1.4322 | 1.4473 | 1.53 | 1.4401 | 1.4731
methanol synthesis, hydrogen production, steam methane reforming of natural gas, 25 bar carbon dioxide, captured from atmosphere, with a solvent-based direct air capture system, 1MtCO2, with waste heat, and grid electricity | 0.60606 | 0.2916 | 0.63616 | 0.099258 | 0.33631 | 0.73733 | 0.60606 | 0.60606 | 0.52407 | 0.60605 | 0.60606 | 1.1574 | 0.6419 | 0.54367 | 0.5437 | 0.60606 | 0.60612 | 0.60606 | 0.60602 | 0.54376 | 0.26276 | 0.54371 | 0.54404 | 0.60597 | 0.4503 | 0.60606 | 0.63129
methanol synthesis, hydrogen production, steam methane reforming of natural gas, 25 bar carbon dioxide, captured from atmosphere, with a solvent-based direct air capture system, 1MtCO2, with waste heat, and onshore wind electricity | 0.21536 | 0.14658 | 0.24335 | 0.039004 | 0.13376 | 0.55538 | 0.22279 | 0.22279 | 0.1408 | 0.22278 | 0.22279 | 0.37816 | 0.20401 | 0.15622 | 0.15587 | 0.2139 | 0.22285 | 0.22279 | 0.22275 | 0.15684 | 0.20975 | 0.16044 | 0.15256 | 0.23004 | 0.31274 | 0.22279 | 0.25578
methanol synthesis, hydrogen production, steam methane reforming of natural gas, 25 bar carbon dioxide, captured from atmosphere, with a sorbent-based direct air capture system, 100ktCO2, with heat pump heat, and geothermal electricity | 0.26486 | 0.19066 | 0.28541 | 0.18058 | 0.18543 | 1.3103 | 0.26486 | 0.26486 | 0.24414 | 0.26484 | 0.26486 | 0.41844 | 0.25184 | 0.26482 | 0.26485 | 0.26486 | 0.26491 | 0.27521 | 0.26481 | 0.26491 | 0.58299 | 0.26486 | 0.26519 | 0.26476 | 0.58051 | 0.26486 | 0.28793
methanol synthesis, hydrogen production, steam methane reforming of natural gas, 25 bar carbon dioxide, captured from atmosphere, with a sorbent-based direct air capture system, 100ktCO2, with heat pump heat, and grid electricity | 1.3366 | 0.55995 | 1.3853 | 0.31559 | 0.70583 | 1.8296 | 1.3366 | 1.3366 | 1.3159 | 1.3366 | 1.3366 | 2.6579 | 1.4677 | 1.3366 | 1.3366 | 1.3366 | 1.3367 | 1.3366 | 1.3366 | 1.3367 | 0.72261 | 1.3366 | 1.337 | 1.3365 | 0.94337 | 1.3366 | 1.3597
methanol synthesis, hydrogen production, steam methane reforming of natural gas, 25 bar carbon dioxide, captured from atmosphere, with a sorbent-based direct air capture system, 100ktCO2, with heat pump heat, and onshore wind electricity | 0.18463 | 0.13234 | 0.22709 | 0.13793 | 0.10861 | 1.2931 | 0.20654 | 0.20654 | 0.18582 | 0.20652 | 0.20654 | 0.36012 | 0.17653 | 0.19418 | 0.19307 | 0.18033 | 0.20659 | 0.20654 | 0.20649 | 0.19583 | 0.56631 | 0.20654 | 0.18267 | 0.2281 | 0.53777 | 0.20654 | 0.25248
methanol synthesis, hydrogen production, steam methane reforming of natural gas, 25 bar carbon dioxide, captured from atmosphere, with a sorbent-based direct air capture system, 100ktCO2, with industrial steam heat, and geothermal electricity | 1.3069 | 1.2327 | 1.3274 | 1.1456 | 1.2274 | 1.8411 | 1.3069 | 1.3069 | 1.2628 | 1.3068 | 1.3069 | 1.4604 | 1.2938 | 1.3068 | 1.3069 | 1.3069 | 1.3069 | 1.3119 | 1.3068 | 1.3069 | 1.2514 | 1.3069 | 1.3072 | 1.3068 | 1.4448 | 1.3069 | 1.3299
methanol synthesis, hydrogen production, steam methane reforming of natural gas, 25 bar carbon dioxide, captured from atmosphere, with a sorbent-based direct air capture system, 100ktCO2, with industrial steam heat, and grid electricity | 1.8337 | 1.4142 | 1.868 | 1.212 | 1.4832 | 2.0963 | 1.8337 | 1.8337 | 1.7896 | 1.8336 | 1.8337 | 2.5612 | 1.8914 | 1.8336 | 1.8337 | 1.8337 | 1.8337 | 1.8337 | 1.8336 | 1.8337 | 1.32 | 1.8337 | 1.834 | 1.8336 | 1.6231 | 1.8337 | 1.8567
methanol synthesis, hydrogen production, steam methane reforming of natural gas, 25 bar carbon dioxide, captured from atmosphere, with a sorbent-based direct air capture system, 100ktCO2, with industrial steam heat, and onshore wind electricity | 1.2674 | 1.204 | 1.2987 | 1.1247 | 1.1897 | 1.8326 | 1.2782 | 1.2782 | 1.2341 | 1.2782 | 1.2782 | 1.4318 | 1.2568 | 1.2721 | 1.2716 | 1.2653 | 1.2782 | 1.2782 | 1.2781 | 1.273 | 1.2432 | 1.2782 | 1.2666 | 1.2887 | 1.4238 | 1.2782 | 1.3125
methanol synthesis, hydrogen production, steam methane reforming of natural gas, 25 bar carbon dioxide, captured from atmosphere, with a sorbent-based direct air capture system, 100ktCO2, with waste heat, and geothermal electricity | 0.26015 | 0.18596 | 0.28071 | 0.098936 | 0.18073 | 0.74076 | 0.26015 | 0.26015 | 0.1881 | 0.26014 | 0.26015 | 0.41374 | 0.24713 | 0.2065 | 0.20653 | 0.26015 | 0.26021 | 0.26524 | 0.26011 | 0.20659 | 0.31047 | 0.20654 | 0.20687 | 0.26006 | 0.39808 | 0.26015 | 0.28322
methanol synthesis, hydrogen production, steam methane reforming of natural gas, 25 bar carbon dioxide, captured from atmosphere, with a sorbent-based direct air capture system, 100ktCO2, with waste heat, and grid electricity | 0.78695 | 0.36747 | 0.82134 | 0.1653 | 0.43652 | 0.99597 | 0.78695 | 0.78695 | 0.7149 | 0.78694 | 0.78695 | 1.5145 | 0.84474 | 0.7333 | 0.73333 | 0.78695 | 0.78701 | 0.78695 | 0.78691 | 0.73339 | 0.3791 | 0.73334 | 0.73367 | 0.78686 | 0.57643 | 0.78695 | 0.81002
methanol synthesis, hydrogen production, steam methane reforming of natural gas, 25 bar carbon dioxide, captured from atmosphere, with a sorbent-based direct air capture system, 100ktCO2, with waste heat, and onshore wind electricity | 0.22072 | 0.15729 | 0.25204 | 0.077971 | 0.14297 | 0.73228 | 0.23149 | 0.23149 | 0.15943 | 0.23147 | 0.23149 | 0.38507 | 0.21012 | 0.17178 | 0.17125 | 0.2186 | 0.23154 | 0.23149 | 0.23144 | 0.17263 | 0.30227 | 0.17787 | 0.16631 | 0.24204 | 0.37707 | 0.23149 | 0.2658
methanol synthesis, hydrogen production, steam methane reforming of natural gas, with CCS (MDEA, 98% eff.), 25 bar carbon dioxide, captured from atmosphere, with a solvent-based direct air capture system, 1MtCO2, with heat pump heat, and grid electricity | 0.43869 | -0.33181 | 0.48653 | -0.57298 | -0.18904 | 0.92484 | 0.43869 | 0.43869 | 0.41641 | 0.43868 | 0.43869 | 1.7421 | 0.56681 | 0.43866 | 0.43869 | 0.43869 | 0.43874 | 0.43869 | 0.43865 | 0.43874 | -0.17058 | 0.43869 | 0.439 | 0.43861 | 0.051661 | 0.43869 | 0.46388
methanol synthesis, hydrogen production, steam methane reforming of natural gas, with CCS (MDEA, 98% eff.), 25 bar carbon dioxide, captured from atmosphere, with a solvent-based direct air capture system, 1MtCO2, with heat pump heat, and onshore wind electricity | -0.63322 | -0.7297 | -0.59119 | -0.73829 | -0.74475 | 0.42564 | -0.61284 | -0.61284 | -0.63512 | -0.61285 | -0.61284 | -0.39596 | -0.63457 | -0.62433 | -0.62537 | -0.63723 | -0.61279 | -0.61284 | -0.61288 | -0.62281 | -0.31602 | -0.61284 | -0.63506 | -0.59278 | -0.32574 | -0.61284 | -0.56636
methanol synthesis, hydrogen production, steam methane reforming of natural gas, with CCS (MDEA, 98% eff.), 25 bar carbon dioxide, captured from atmosphere, with a solvent-based direct air capture system, 1MtCO2, with industrial steam heat, and grid electricity | 1.0167 | 0.66162 | 1.0479 | 0.46951 | 0.71503 | 1.235 | 1.0167 | 1.0167 | 0.96729 | 1.0167 | 1.0167 | 1.6296 | 1.0597 | 1.0167 | 1.0167 | 1.0167 | 1.0168 | 1.0167 | 1.0167 | 1.0168 | 0.52418 | 1.0167 | 1.017 | 1.0166 | 0.84221 | 1.0167 | 1.0419
methanol synthesis, hydrogen production, steam methane reforming of natural gas, with CCS (MDEA, 98% eff.), 25 bar carbon dioxide, captured from atmosphere, with a solvent-based direct air capture system, 1MtCO2, with industrial steam heat, and onshore wind electricity | 0.62602 | 0.51659 | 0.6551 | 0.40925 | 0.51248 | 1.0531 | 0.63345 | 0.63345 | 0.58402 | 0.63344 | 0.63345 | 0.85033 | 0.62177 | 0.62924 | 0.62889 | 0.62456 | 0.6335 | 0.63345 | 0.63341 | 0.62985 | 0.47117 | 0.63346 | 0.62555 | 0.64071 | 0.70465 | 0.63345 | 0.6664
methanol synthesis, hydrogen production, steam methane reforming of natural gas, with CCS (MDEA, 98% eff.), 25 bar carbon dioxide, captured from atmosphere, with a solvent-based direct air capture system, 1MtCO2, with waste heat, and grid electricity | -0.20055 | -0.55566 | -0.16936 | -0.74777 | -0.50225 | -0.044597 | -0.20055 | -0.20055 | -0.28254 | -0.20056 | -0.20055 | 0.41234 | -0.15762 | -0.26294 | -0.26291 | -0.20055 | -0.2005 | -0.20055 | -0.20059 | -0.26286 | -0.57008 | -0.26291 | -0.2626 | -0.20064 | -0.37507 | -0.20055 | -0.17536
methanol synthesis, hydrogen production, steam methane reforming of natural gas, with CCS (MDEA, 98% eff.), 25 bar carbon dioxide, captured from atmosphere, with a solvent-based direct air capture system, 1MtCO2, with waste heat, and onshore wind electricity | -0.59125 | -0.70068 | -0.56217 | -0.80802 | -0.70479 | -0.22655 | -0.58382 | -0.58382 | -0.66581 | -0.58384 | -0.58382 | -0.36694 | -0.59551 | -0.65039 | -0.65075 | -0.59271 | -0.58377 | -0.58382 | -0.58386 | -0.64978 | -0.62309 | -0.64618 | -0.65408 | -0.57656 | -0.51263 | -0.58382 | -0.55088
methanol synthesis, hydrogen production, steam methane reforming of natural gas, with CCS (MDEA, 98% eff.), 25 bar carbon dioxide, captured from atmosphere, with a sorbent-based direct air capture system, 100ktCO2, with heat pump heat, and geothermal electricity | -0.54176 | -0.6566 | -0.52011 | -0.66644 | -0.65313 | 0.52841 | -0.54176 | -0.54176 | -0.56247 | -0.54177 | -0.54176 | -0.32666 | -0.54768 | -0.54179 | -0.54176 | -0.54176 | -0.54171 | -0.5314 | -0.5418 | -0.54171 | -0.24984 | -0.54176 | -0.54145 | -0.54184 | -0.24486 | -0.54176 | -0.51873
methanol synthesis, hydrogen production, steam methane reforming of natural gas, with CCS (MDEA, 98% eff.), 25 bar carbon dioxide, captured from atmosphere, with a sorbent-based direct air capture system, 100ktCO2, with heat pump heat, and grid electricity | 0.53001 | -0.28731 | 0.5798 | -0.53143 | -0.13273 | 1.0476 | 0.53001 | 0.53001 | 0.50929 | 0.52999 | 0.53001 | 1.9128 | 0.66813 | 0.52997 | 0.53 | 0.53001 | 0.53006 | 0.53001 | 0.52997 | 0.53006 | -0.11022 | 0.53001 | 0.53031 | 0.52992 | 0.118 | 0.53001 | 0.55303
methanol synthesis, hydrogen production, steam methane reforming of natural gas, with CCS (MDEA, 98% eff.), 25 bar carbon dioxide, captured from atmosphere, with a sorbent-based direct air capture system, 100ktCO2, with heat pump heat, and onshore wind electricity | -0.62198 | -0.71492 | -0.57843 | -0.7091 | -0.72994 | 0.51115 | -0.60008 | -0.60008 | -0.62079 | -0.60009 | -0.60008 | -0.38498 | -0.62298 | -0.61243 | -0.61354 | -0.62629 | -0.60003 | -0.60008 | -0.60012 | -0.61079 | -0.26652 | -0.60007 | -0.62398 | -0.57851 | -0.2876 | -0.60008 | -0.55417
methanol synthesis, hydrogen production, steam methane reforming of natural gas, with CCS (MDEA, 98% eff.), 25 bar carbon dioxide, captured from atmosphere, with a sorbent-based direct air capture system, 100ktCO2, with industrial steam heat, and geothermal electricity | 0.50024 | 0.3854 | 0.52189 | 0.29861 | 0.38887 | 1.0592 | 0.50024 | 0.50024 | 0.45618 | 0.50023 | 0.50024 | 0.71534 | 0.49432 | 0.50021 | 0.50024 | 0.50024 | 0.50029 | 0.50533 | 0.5002 | 0.50029 | 0.41856 | 0.50024 | 0.50055 | 0.50016 | 0.61941 | 0.50024 | 0.52327
methanol synthesis, hydrogen production, steam methane reforming of natural gas, with CCS (MDEA, 98% eff.), 25 bar carbon dioxide, captured from atmosphere, with a sorbent-based direct air capture system, 100ktCO2, with industrial steam heat, and grid electricity | 1.027 | 0.56691 | 1.0625 | 0.36497 | 0.64466 | 1.3144 | 1.027 | 1.027 | 0.98298 | 1.027 | 1.027 | 1.8161 | 1.0919 | 1.027 | 1.027 | 1.027 | 1.0271 | 1.027 | 1.027 | 1.0271 | 0.48718 | 1.027 | 1.0273 | 1.027 | 0.79776 | 1.027 | 1.0501
methanol synthesis, hydrogen production, steam methane reforming of natural gas, with CCS (MDEA, 98% eff.), 25 bar carbon dioxide, captured from atmosphere, with a sorbent-based direct air capture system, 100ktCO2, with industrial steam heat, and onshore wind electricity | 0.46081 | 0.35673 | 0.49322 | 0.27765 | 0.35112 | 1.0507 | 0.47158 | 0.47158 | 0.42751 | 0.47156 | 0.47158 | 0.68667 | 0.4573 | 0.46549 | 0.46496 | 0.45869 | 0.47163 | 0.47158 | 0.47154 | 0.46633 | 0.41036 | 0.47158 | 0.45998 | 0.48213 | 0.5984 | 0.47158 | 0.50585
methanol synthesis, hydrogen production, steam methane reforming of natural gas, with CCS (MDEA, 98% eff.), 25 bar carbon dioxide, captured from atmosphere, with a sorbent-based direct air capture system, 100ktCO2, with waste heat, and geothermal electricity | -0.54646 | -0.6613 | -0.52481 | -0.74809 | -0.65783 | -0.041169 | -0.54646 | -0.54646 | -0.61852 | -0.54647 | -0.54646 | -0.33136 | -0.55239 | -0.60011 | -0.60008 | -0.54646 | -0.54641 | -0.54137 | -0.5465 | -0.60003 | -0.52236 | -0.60008 | -0.59977 | -0.54655 | -0.42729 | -0.54646 | -0.52344
methanol synthesis, hydrogen production, steam methane reforming of natural gas, with CCS (MDEA, 98% eff.), 25 bar carbon dioxide, captured from atmosphere, with a sorbent-based direct air capture system, 100ktCO2, with waste heat, and grid electricity | -0.019661 | -0.47979 | 0.015819 | -0.68173 | -0.40204 | 0.21405 | -0.019661 | -0.019661 | -0.091718 | -0.019675 | -0.019661 | 0.76937 | 0.045218 | -0.073315 | -0.073284 | -0.019662 | -0.01961 | -0.019661 | -0.019701 | -0.073232 | -0.45373 | -0.07328 | -0.072975 | -0.019747 | -0.24894 | -0.019661 | 0.0033627
methanol synthesis, hydrogen production, steam methane reforming of natural gas, with CCS (MDEA, 98% eff.), 25 bar carbon dioxide, captured from atmosphere, with a sorbent-based direct air capture system, 100ktCO2, with waste heat, and onshore wind electricity | -0.58589 | -0.68997 | -0.55348 | -0.76905 | -0.69559 | -0.04965 | -0.57513 | -0.57513 | -0.64718 | -0.57514 | -0.57513 | -0.36003 | -0.5894 | -0.63483 | -0.63536 | -0.58801 | -0.57508 | -0.57513 | -0.57517 | -0.63399 | -0.53056 | -0.62874 | -0.64034 | -0.56457 | -0.4483 | -0.57513 | -0.54086
methanol, BAU | 0.76937 | 0.73575 | 0.77787 | 0.71307 | 0.74068 | 0.77252 | 0.74203 | 0.69944 | 0.74893 | 0.72997 | 0.78158 | 0.79766 | 0.74567 | 1.0419 | 0.75003 | 0.73968 | 0.73456 | 0.75225 | 0.73526 | 1.0187 | 0.72739 | 0.95302 | 0.74439 | 0.73618 | 0.84663 | 0.74464 | 0.77672
methanol, blue | 0.52678 | 0.39342 | 0.55368 | 0.35711 | 0.44007 | 0.53679 | 0.44533 | 0.31596 | 0.4655 | 0.40837 | 0.56441 | 0.61376 | 0.45599 | 0.84743 | 0.46857 | 0.43794 | 0.42252 | 0.47568 | 0.42465 | 0.85505 | 0.40026 | 0.73563 | 0.45185 | 0.42718 | 0.57004 | 0.45267 | 0.54969

## image SSP2-RCP26 2050
Activity | AU | BR | BW | CA | CL | CN | EG | ET | GLO | GT | ID | IN | IR | JP | KR | MX | NG | PH | PK | PL | RER | RU | TR | UA | US | UZ | ZA
methanol synthesis, hydrogen production, gaseous, 200 bar, from PEM electrolysis, from grid electricity carbon dioxide, captured from atmosphere, with a solvent-based direct air capture system, 1MtCO2, with heat pump heat, and grid electricity | 5.3774 | 1.1603 | 5.0993 | 0.51345 | 1.8606 | 7.1568 | 4.8259 | 2.2431 | 4.7842 | 4.1626 | 7.9688 | 11.4616 | 4.3834 | 4.1026 | 4.5059 | 4.1515 | 2.9313 | 4.5261 | 4.332 | 4.942 | 1.8499 | 4.9767 | 4.3275 | 3.7769 | 2.8426 | 5.1522 | 7.4886
methanol synthesis, hydrogen production, gaseous, 200 bar, from PEM electrolysis, from grid electricity carbon dioxide, captured from atmosphere, with a solvent-based direct air capture system, 1MtCO2, with heat pump heat, and onshore wind electricity | 4.3073 | 0.76228 | 4.0227 | 0.34807 | 1.3054 | 6.6579 | 3.7757 | 1.1929 | 3.734 | 3.1124 | 6.9186 | 9.3262 | 3.1827 | 3.0412 | 3.4434 | 3.0775 | 1.8811 | 3.4759 | 3.2818 | 3.8819 | 1.7055 | 3.9265 | 3.2553 | 2.7463 | 2.466 | 4.1019 | 6.4592
methanol synthesis, hydrogen production, gaseous, 200 bar, from PEM electrolysis, from grid electricity carbon dioxide, captured from atmosphere, with a solvent-based direct air capture system, 1MtCO2, with industrial steam heat, and grid electricity | 5.9556 | 2.1529 | 5.6607 | 1.5551 | 2.764 | 7.4669 | 5.4041 | 2.8213 | 5.3351 | 4.7408 | 8.547 | 11.3501 | 4.8757 | 4.6808 | 5.084 | 4.7297 | 3.5095 | 5.1043 | 4.9102 | 5.5201 | 2.5457 | 5.5549 | 4.9057 | 4.3551 | 3.6332 | 5.7303 | 8.0668
methanol synthesis, hydrogen production, gaseous, 200 bar, from PEM electrolysis, from grid electricity carbon dioxide, captured from atmosphere, with a solvent-based direct air capture system, 1MtCO2, with industrial steam heat, and onshore wind electricity | 5.5656 | 2.0079 | 5.2683 | 1.4948 | 2.5617 | 7.285 | 5.0213 | 2.4385 | 4.9523 | 4.358 | 8.1642 | 10.5718 | 4.4381 | 4.2939 | 4.6968 | 4.3382 | 3.1267 | 4.7215 | 4.5274 | 5.1338 | 2.493 | 5.1721 | 4.5149 | 3.9794 | 3.4959 | 5.3475 | 7.6916
methanol synthesis, hydrogen production, gaseous, 200 bar, from PEM electrolysis, from grid electricity carbon dioxide, captured from atmosphere, with a solvent-based direct air capture system, 1MtCO2, with waste heat, and grid electricity | 4.7398 | 0.93712 | 4.4449 | 0.33926 | 1.5482 | 6.1888 | 4.1883 | 1.6055 | 4.0869 | 3.525 | 7.3311 | 10.1343 | 3.6599 | 3.4027 | 3.8059 | 3.5139 | 2.2937 | 3.8885 | 3.6944 | 4.242 | 1.4538 | 4.2767 | 3.6275 | 3.1393 | 2.4173 | 4.5145 | 6.851
methanol synthesis, hydrogen production, gaseous, 200 bar, from PEM electrolysis, from grid electricity carbon dioxide, captured from atmosphere, with a solvent-based direct air capture system, 1MtCO2, with waste heat, and onshore wind electricity | 4.3498 | 0.79207 | 4.0525 | 0.27898 | 1.3458 | 6.0069 | 3.8055 | 1.2227 | 3.7041 | 3.1422 | 6.9483 | 9.356 | 3.2223 | 3.0158 | 3.4187 | 3.1224 | 1.9109 | 3.5057 | 3.3116 | 3.8556 | 1.4011 | 3.894 | 3.2367 | 2.7636 | 2.2801 | 4.1317 | 6.4758
methanol synthesis, hydrogen production, gaseous, 200 bar, from PEM electrolysis, from grid electricity carbon dioxide, captured from atmosphere, with a sorbent-based direct air capture system, 100ktCO2, with heat pump heat, and geothermal electricity | 4.3991 | 0.83615 | 4.0946 | 0.42024 | 1.3973 | 6.761 | 3.8475 | 1.2647 | 3.8074 | 3.1842 | 6.9904 | 9.3962 | 3.2699 | 3.1242 | 3.5275 | 3.1731 | 1.9529 | 3.5581 | 3.3537 | 3.9636 | 1.7717 | 3.9983 | 3.3491 | 2.7985 | 2.547 | 4.1738 | 6.5081
methanol synthesis, hydrogen production, gaseous, 200 bar, from PEM electrolysis, from grid electricity carbon dioxide, captured from atmosphere, with a sorbent-based direct air capture system, 100ktCO2, with heat pump heat, and grid electricity | 5.4688 | 1.2049 | 5.1926 | 0.55512 | 1.917 | 7.2797 | 4.9173 | 2.3344 | 4.8771 | 4.254 | 8.0601 | 11.6322 | 4.4849 | 4.194 | 4.5972 | 4.2429 | 3.0227 | 4.6175 | 4.4234 | 5.0333 | 1.9101 | 5.068 | 4.4188 | 3.8683 | 2.909 | 5.2435 | 7.5778
methanol synthesis, hydrogen production, gaseous, 200 bar, from PEM electrolysis, from grid electricity carbon dioxide, captured from atmosphere, with a sorbent-based direct air capture system, 100ktCO2, with heat pump heat, and onshore wind electricity | 4.3187 | 0.7772 | 4.0356 | 0.37738 | 1.3204 | 6.7435 | 3.7886 | 1.2058 | 3.7485 | 3.1253 | 6.9315 | 9.3373 | 3.1944 | 3.0533 | 3.4554 | 3.0886 | 1.894 | 3.4888 | 3.2947 | 3.8941 | 1.7548 | 3.9394 | 3.2666 | 2.7606 | 2.5043 | 4.1148 | 6.4714
methanol synthesis, hydrogen production, gaseous, 200 bar, from PEM electrolysis, from grid electricity carbon dioxide, captured from atmosphere, with a sorbent-based direct air capture system, 100ktCO2, with industrial steam heat, and geothermal electricity | 5.4401 | 1.8772 | 5.1356 | 1.3845 | 2.4384 | 7.2914 | 4.8886 | 2.3058 | 4.825 | 4.2253 | 8.0315 | 10.4373 | 4.311 | 4.1653 | 4.5686 | 4.2142 | 2.994 | 4.5939 | 4.3948 | 5.0047 | 2.4403 | 5.0394 | 4.3902 | 3.8396 | 3.4109 | 5.2149 | 7.5492
methanol synthesis, hydrogen production, gaseous, 200 bar, from PEM electrolysis, from grid electricity carbon dioxide, captured from atmosphere, with a sorbent-based direct air capture system, 100ktCO2, with industrial steam heat, and grid electricity | 5.9659 | 2.0585 | 5.6754 | 1.4508 | 2.6939 | 7.5463 | 5.4144 | 2.8316 | 5.3508 | 4.7511 | 8.5573 | 11.5363 | 4.9082 | 4.6911 | 5.0944 | 4.74 | 3.5198 | 5.1146 | 4.9206 | 5.5305 | 2.5084 | 5.5652 | 4.916 | 4.3654 | 3.5888 | 5.7407 | 8.075
methanol synthesis, hydrogen production, gaseous, 200 bar, from PEM electrolysis, from grid electricity carbon dioxide, captured from atmosphere, with a sorbent-based direct air capture system, 100ktCO2, with industrial steam heat, and onshore wind electricity | 5.4007 | 1.8483 | 5.1067 | 1.3634 | 2.4006 | 7.2828 | 4.8596 | 2.2768 | 4.7961 | 4.1963 | 8.0025 | 10.4083 | 4.2739 | 4.1305 | 4.5331 | 4.1727 | 2.9651 | 4.5598 | 4.3658 | 4.9705 | 2.4321 | 5.0104 | 4.3496 | 3.821 | 3.3898 | 5.1859 | 7.5312
methanol synthesis, hydrogen production, gaseous, 200 bar, from PEM electrolysis, from grid electricity carbon dioxide, captured from atmosphere, with a sorbent-based direct air capture system, 100ktCO2, with waste heat, and geothermal electricity | 4.3947 | 0.83179 | 4.0902 | 0.33904 | 1.393 | 6.1923 | 3.8432 | 1.2604 | 3.7518 | 3.1799 | 6.986 | 9.3918 | 3.2656 | 3.0663 | 3.4695 | 3.1688 | 1.9486 | 3.5485 | 3.3493 | 3.9057 | 1.5014 | 3.9404 | 3.2912 | 2.7942 | 2.3654 | 4.1694 | 6.5037
methanol synthesis, hydrogen production, gaseous, 200 bar, from PEM electrolysis, from grid electricity carbon dioxide, captured from atmosphere, with a sorbent-based direct air capture system, 100ktCO2, with waste heat, and grid electricity | 4.9205 | 1.013 | 4.6299 | 0.40533 | 1.6484 | 6.4473 | 4.369 | 1.7862 | 4.2776 | 3.7057 | 7.5118 | 10.4909 | 3.8627 | 3.5921 | 3.9953 | 3.6946 | 2.4744 | 4.0692 | 3.8751 | 4.4315 | 1.5695 | 4.4662 | 3.817 | 3.32 | 2.5433 | 4.6952 | 7.0295
methanol synthesis, hydrogen production, gaseous, 200 bar, from PEM electrolysis, from grid electricity carbon dioxide, captured from atmosphere, with a sorbent-based direct air capture system, 100ktCO2, with waste heat, and onshore wind electricity | 4.3552 | 0.80282 | 4.0612 | 0.31797 | 1.3551 | 6.1837 | 3.8142 | 1.2314 | 3.7228 | 3.1509 | 6.9571 | 9.3629 | 3.2285 | 3.0314 | 3.4341 | 3.1272 | 1.9196 | 3.5144 | 3.3203 | 3.8715 | 1.4932 | 3.9114 | 3.2506 | 2.7755 | 2.3444 | 4.1404 | 6.4857
methanol synthesis, hydrogen production, gaseous, 200 bar, from PEM electrolysis, from hydro electricity carbon dioxide, captured from atmosphere, with a solvent-based direct air capture system, 1MtCO2, with heat pump heat, and grid electricity | 0.084452 | 1.1033 | 5.0764 | 0.0061226 | 1.859 | 7.1537 | 2.3297 | 2.1442 | -0.055305 | 4.1335 | -0.033782 | 11.4171 | 0.10135 | -0.033782 | 4.4718 | -0.033782 | 2.5386 | 4.4655 | 1.9724 | 4.5039 | 1.8103 | 0.069614 | -0.033782 | 3.6393 | 1.7701 | 4.7124 | -0.0059329
methanol synthesis, hydrogen production, gaseous, 200 bar, from PEM electrolysis, from hydro electricity carbon dioxide, captured from atmosphere, with a solvent-based direct air capture system, 1MtCO2, with heat pump heat, and onshore wind electricity | -0.98565 | 0.70536 | 3.9998 | -0.15926 | 1.3038 | 6.6547 | 1.2795 | 1.094 | -1.1055 | 3.0833 | -1.084 | 9.2818 | -1.0994 | -1.0952 | 3.4094 | -1.1078 | 1.4883 | 3.4153 | 0.92214 | 3.4439 | 1.6659 | -0.98061 | -1.106 | 2.6086 | 1.3935 | 3.6622 | -1.0354
methanol synthesis, hydrogen production, gaseous, 200 bar, from PEM electrolysis, from hydro electricity carbon dioxide, captured from atmosphere, with a solvent-based direct air capture system, 1MtCO2, with industrial steam heat, and grid electricity | 0.66263 | 2.096 | 5.6378 | 1.0477 | 2.7625 | 7.4637 | 2.9079 | 2.7224 | 0.49559 | 4.7117 | 0.54439 | 11.3057 | 0.59365 | 0.54439 | 5.05 | 0.54439 | 3.1167 | 5.0437 | 2.5505 | 5.0821 | 2.5061 | 0.64779 | 0.54439 | 4.2175 | 2.5607 | 5.2906 | 0.57224
methanol synthesis, hydrogen production, gaseous, 200 bar, from PEM electrolysis, from hydro electricity carbon dioxide, captured from atmosphere, with a solvent-based direct air capture system, 1MtCO2, with industrial steam heat, and onshore wind electricity | 0.27259 | 1.951 | 5.2454 | 0.98747 | 2.5601 | 7.2819 | 2.5251 | 2.3396 | 0.1128 | 4.3289 | 0.1616 | 10.5274 | 0.15598 | 0.15753 | 4.6627 | 0.15293 | 2.7339 | 4.6609 | 2.1677 | 4.6957 | 2.4534 | 0.265 | 0.1536 | 3.8418 | 2.4234 | 4.9078 | 0.19702
methanol synthesis, hydrogen production, gaseous, 200 bar, from PEM electrolysis, from hydro electricity carbon dioxide, captured from atmosphere, with a solvent-based direct air capture system, 1MtCO2, with waste heat, and grid electricity | -0.55319 | 0.8802 | 4.422 | -0.16807 | 1.5467 | 6.1856 | 1.692 | 1.5066 | -0.7526 | 3.4959 | -0.67142 | 10.0899 | -0.62217 | -0.73372 | 3.7719 | -0.67142 | 1.9009 | 3.8279 | 1.3347 | 3.804 | 1.4142 | -0.63033 | -0.73372 | 3.0016 | 1.3449 | 4.0748 | -0.64357
methanol synthesis, hydrogen production, gaseous, 200 bar, from PEM electrolysis, from hydro electricity carbon dioxide, captured from atmosphere, with a solvent-based direct air capture system, 1MtCO2, with waste heat, and onshore wind electricity | -0.94323 | 0.73515 | 4.0296 | -0.22835 | 1.3443 | 6.0037 | 1.3093 | 1.1238 | -1.1354 | 3.1131 | -1.0542 | 9.3115 | -1.0598 | -1.1206 | 3.3846 | -1.0629 | 1.5181 | 3.4451 | 0.95193 | 3.4176 | 1.3615 | -1.0131 | -1.1245 | 2.626 | 1.2076 | 3.692 | -1.0188
methanol synthesis, hydrogen production, gaseous, 200 bar, from PEM electrolysis, from hydro electricity carbon dioxide, captured from atmosphere, with a sorbent-based direct air capture system, 100ktCO2, with heat pump heat, and geothermal electricity | -0.89393 | 0.77922 | 4.0716 | -0.087096 | 1.3958 | 6.7578 | 1.3513 | 1.1658 | -1.0321 | 3.1551 | -1.0122 | 9.3518 | -1.0122 | -1.0122 | 3.4934 | -1.0122 | 1.5602 | 3.4975 | 0.99398 | 3.5255 | 1.7321 | -0.90877 | -1.0122 | 2.6609 | 1.4746 | 3.734 | -0.98648
methanol synthesis, hydrogen production, gaseous, 200 bar, from PEM electrolysis, from hydro electricity carbon dioxide, captured from atmosphere, with a sorbent-based direct air capture system, 100ktCO2, with heat pump heat, and grid electricity | 0.1758 | 1.148 | 5.1697 | 0.047787 | 1.9155 | 7.2765 | 2.421 | 2.2356 | 0.037602 | 4.2249 | 0.057569 | 11.5878 | 0.20279 | 0.057569 | 4.5632 | 0.057569 | 2.6299 | 4.5569 | 2.0637 | 4.5953 | 1.8705 | 0.16096 | 0.057569 | 3.7306 | 1.8365 | 4.8038 | 0.08325
methanol synthesis, hydrogen production, gaseous, 200 bar, from PEM electrolysis, from hydro electricity carbon dioxide, captured from atmosphere, with a sorbent-based direct air capture system, 100ktCO2, with heat pump heat, and onshore wind electricity | -0.97424 | 0.72028 | 4.0127 | -0.12995 | 1.3188 | 6.7403 | 1.2924 | 1.1069 | -1.0911 | 3.0962 | -1.0711 | 9.2929 | -1.0877 | -1.0831 | 3.4214 | -1.0967 | 1.5012 | 3.4282 | 0.93504 | 3.456 | 1.7152 | -0.96771 | -1.0947 | 2.623 | 1.4318 | 3.6751 | -1.0231
methanol synthesis, hydrogen production, gaseous, 200 bar, from PEM electrolysis, from hydro electricity carbon dioxide, captured from atmosphere, with a sorbent-based direct air capture system, 100ktCO2, with industrial steam heat, and geothermal electricity | 0.14716 | 1.8203 | 5.1127 | 0.87715 | 2.4369 | 7.2882 | 2.3924 | 2.2069 | -0.014496 | 4.1962 | 0.028926 | 10.3929 | 0.028926 | 0.028926 | 4.5345 | 0.028926 | 2.6013 | 4.5334 | 2.0351 | 4.5666 | 2.4007 | 0.13232 | 0.028926 | 3.702 | 2.3384 | 4.7751 | 0.054606
methanol synthesis, hydrogen production, gaseous, 200 bar, from PEM electrolysis, from hydro electricity carbon dioxide, captured from atmosphere, with a sorbent-based direct air capture system, 100ktCO2, with industrial steam heat, and grid electricity | 0.67296 | 2.0016 | 5.6524 | 0.94345 | 2.6923 | 7.5431 | 2.9182 | 2.7327 | 0.51131 | 4.722 | 0.55473 | 11.4919 | 0.62611 | 0.55473 | 5.0603 | 0.55473 | 3.1271 | 5.0541 | 2.5609 | 5.0924 | 2.4688 | 0.65812 | 0.55473 | 4.2278 | 2.5163 | 5.3009 | 0.58041
methanol synthesis, hydrogen production, gaseous, 200 bar, from PEM electrolysis, from hydro electricity carbon dioxide, captured from atmosphere, with a sorbent-based direct air capture system, 100ktCO2, with industrial steam heat, and onshore wind electricity | 0.10769 | 1.7913 | 5.0837 | 0.85609 | 2.399 | 7.2796 | 2.3634 | 2.178 | -0.043468 | 4.1673 | -4.6815e-05 | 10.3639 | -0.0081857 | -0.0059491 | 4.4991 | -0.01261 | 2.5723 | 4.4993 | 2.0061 | 4.5325 | 2.3925 | 0.10335 | -0.011647 | 3.6833 | 2.3174 | 4.7462 | 0.036602
methanol synthesis, hydrogen production, gaseous, 200 bar, from PEM electrolysis, from hydro electricity carbon dioxide, captured from atmosphere, with a sorbent-based direct air capture system, 100ktCO2, with waste heat, and geothermal electricity | -0.89829 | 0.77487 | 4.0673 | -0.1683 | 1.3914 | 6.1892 | 1.3469 | 1.1615 | -1.0878 | 3.1508 | -1.0165 | 9.3474 | -1.0165 | -1.0701 | 3.4355 | -1.0165 | 1.5558 | 3.4879 | 0.98963 | 3.4676 | 1.4618 | -0.9667 | -1.0701 | 2.6565 | 1.293 | 3.7297 | -0.99084
methanol synthesis, hydrogen production, gaseous, 200 bar, from PEM electrolysis, from hydro electricity carbon dioxide, captured from atmosphere, with a sorbent-based direct air capture system, 100ktCO2, with waste heat, and grid electricity | -0.37249 | 0.95612 | 4.607 | -0.102 | 1.6469 | 6.4441 | 1.8727 | 1.6873 | -0.56198 | 3.6766 | -0.49072 | 10.4465 | -0.41934 | -0.54429 | 3.9613 | -0.49072 | 2.0816 | 4.0086 | 1.5154 | 3.9934 | 1.5299 | -0.4409 | -0.54429 | 3.1823 | 1.4709 | 4.2555 | -0.46504
methanol synthesis, hydrogen production, gaseous, 200 bar, from PEM electrolysis, from hydro electricity carbon dioxide, captured from atmosphere, with a sorbent-based direct air capture system, 100ktCO2, with waste heat, and onshore wind electricity | -0.93776 | 0.7459 | 4.0383 | -0.18936 | 1.3536 | 6.1806 | 1.318 | 1.1325 | -1.1168 | 3.1218 | -1.0455 | 9.3185 | -1.0536 | -1.105 | 3.4001 | -1.0581 | 1.5268 | 3.4538 | 0.96065 | 3.4335 | 1.4536 | -0.99567 | -1.1107 | 2.6379 | 1.2719 | 3.7007 | -1.0088
methanol synthesis, hydrogen production, gaseous, 200 bar, from PEM electrolysis, from nuclear electricity carbon dioxide, captured from atmosphere, with a solvent-based direct air capture system, 1MtCO2, with heat pump heat, and grid electricity | 0.14272 | 1.1059 | 5.0765 | 0.010285 | 1.8594 | 7.1537 | 2.3356 | 2.1444 | -0.044077 | 4.1336 | -0.022783 | 11.4176 | 0.11303 | -0.021997 | 4.472 | 0.035095 | 2.5401 | 4.4659 | 2.0147 | 4.5088 | 1.8117 | 0.083226 | -0.022783 | 3.6398 | 1.7736 | 4.7133 | 0.0072797
methanol synthesis, hydrogen production, gaseous, 200 bar, from PEM electrolysis, from nuclear electricity carbon dioxide, captured from atmosphere, with a solvent-based direct air capture system, 1MtCO2, with heat pump heat, and onshore wind electricity | -0.92738 | 0.70796 | 3.9999 | -0.1551 | 1.3042 | 6.6547 | 1.2854 | 1.0942 | -1.0943 | 3.0834 | -1.073 | 9.2822 | -1.0877 | -1.0834 | 3.4096 | -1.0389 | 1.4899 | 3.4156 | 0.96447 | 3.4488 | 1.6672 | -0.96699 | -1.095 | 2.6092 | 1.3971 | 3.6631 | -1.0222
methanol synthesis, hydrogen production, gaseous, 200 bar, from PEM electrolysis, from nuclear electricity carbon dioxide, captured from atmosphere, with a solvent-based direct air capture system, 1MtCO2, with industrial steam heat, and grid electricity | 0.7209 | 2.0986 | 5.638 | 1.0519 | 2.7628 | 7.4637 | 2.9138 | 2.7226 | 0.50682 | 4.7118 | 0.55539 | 11.3061 | 0.60533 | 0.55618 | 5.0502 | 0.61327 | 3.1183 | 5.044 | 2.5929 | 5.087 | 2.5074 | 0.6614 | 0.55539 | 4.218 | 2.5642 | 5.2915 | 0.58546
methanol synthesis, hydrogen production, gaseous, 200 bar, from PEM electrolysis, from nuclear electricity carbon dioxide, captured from atmosphere, with a solvent-based direct air capture system, 1MtCO2, with industrial steam heat, and onshore wind electricity | 0.33086 | 1.9536 | 5.2456 | 0.99163 | 2.5605 | 7.2819 | 2.531 | 2.3398 | 0.12403 | 4.329 | 0.1726 | 10.5278 | 0.16767 | 0.16931 | 4.663 | 0.22181 | 2.7355 | 4.6613 | 2.2101 | 4.7006 | 2.4548 | 0.27861 | 0.16459 | 3.8423 | 2.427 | 4.9087 | 0.21023
methanol synthesis, hydrogen production, gaseous, 200 bar, from PEM electrolysis, from nuclear electricity carbon dioxide, captured from atmosphere, with a solvent-based direct air capture system, 1MtCO2, with waste heat, and grid electricity | -0.49492 | 0.88281 | 4.4221 | -0.16391 | 1.547 | 6.1856 | 1.698 | 1.5068 | -0.74137 | 3.4959 | -0.66042 | 10.0903 | -0.61048 | -0.72194 | 3.7721 | -0.60255 | 1.9025 | 3.8282 | 1.3771 | 3.8089 | 1.4155 | -0.61672 | -0.72272 | 3.0022 | 1.3484 | 4.0757 | -0.63036
methanol synthesis, hydrogen production, gaseous, 200 bar, from PEM electrolysis, from nuclear electricity carbon dioxide, captured from atmosphere, with a solvent-based direct air capture system, 1MtCO2, with waste heat, and onshore wind electricity | -0.88496 | 0.73775 | 4.0297 | -0.22419 | 1.3446 | 6.0038 | 1.3152 | 1.124 | -1.1242 | 3.1132 | -1.0432 | 9.312 | -1.0481 | -1.1088 | 3.3849 | -0.99401 | 1.5197 | 3.4454 | 0.99426 | 3.4225 | 1.3629 | -0.99951 | -1.1135 | 2.6265 | 1.2111 | 3.6929 | -1.0056
methanol synthesis, hydrogen production, gaseous, 200 bar, from PEM electrolysis, from nuclear electricity carbon dioxide, captured from atmosphere, with a sorbent-based direct air capture system, 100ktCO2, with heat pump heat, and geothermal electricity | -0.83566 | 0.78183 | 4.0718 | -0.082933 | 1.3961 | 6.7578 | 1.3572 | 1.166 | -1.0209 | 3.1552 | -1.0012 | 9.3522 | -1.0005 | -1.0004 | 3.4937 | -0.94329 | 1.5617 | 3.4979 | 1.0363 | 3.5305 | 1.7334 | -0.89516 | -1.0012 | 2.6615 | 1.4781 | 3.7349 | -0.97327
methanol synthesis, hydrogen production, gaseous, 200 bar, from PEM electrolysis, from nuclear electricity carbon dioxide, captured from atmosphere, with a sorbent-based direct air capture system, 100ktCO2, with heat pump heat, and grid electricity | 0.23407 | 1.1506 | 5.1698 | 0.051949 | 1.9158 | 7.2765 | 2.427 | 2.2358 | 0.04883 | 4.2249 | 0.068568 | 11.5882 | 0.21448 | 0.069354 | 4.5634 | 0.12645 | 2.6315 | 4.5572 | 2.106 | 4.6002 | 1.8719 | 0.17458 | 0.068568 | 3.7312 | 1.84 | 4.8047 | 0.096463
methanol synthesis, hydrogen production, gaseous, 200 bar, from PEM electrolysis, from nuclear electricity carbon dioxide, captured from atmosphere, with a sorbent-based direct air capture system, 100ktCO2, with heat pump heat, and onshore wind electricity | -0.91597 | 0.72288 | 4.0128 | -0.12579 | 1.3192 | 6.7403 | 1.2983 | 1.1071 | -1.0798 | 3.0963 | -1.0601 | 9.2933 | -1.076 | -1.0713 | 3.4216 | -1.0278 | 1.5028 | 3.4285 | 0.97737 | 3.461 | 1.7166 | -0.9541 | -1.0837 | 2.6235 | 1.4353 | 3.676 | -1.0099
methanol synthesis, hydrogen production, gaseous, 200 bar, from PEM electrolysis, from nuclear electricity carbon dioxide, captured from atmosphere, with a sorbent-based direct air capture system, 100ktCO2, with industrial steam heat, and geothermal electricity | 0.20543 | 1.8229 | 5.1129 | 0.88131 | 2.4372 | 7.2882 | 2.3983 | 2.2071 | -0.0032681 | 4.1963 | 0.039924 | 10.3933 | 0.040613 | 0.04071 | 4.5348 | 0.097802 | 2.6028 | 4.5337 | 2.0774 | 4.5716 | 2.4021 | 0.14593 | 0.039924 | 3.7025 | 2.3419 | 4.776 | 0.067819
methanol synthesis, hydrogen production, gaseous, 200 bar, from PEM electrolysis, from nuclear electricity carbon dioxide, captured from atmosphere, with a sorbent-based direct air capture system, 100ktCO2, with industrial steam heat, and grid electricity | 0.73123 | 2.0042 | 5.6526 | 0.94761 | 2.6927 | 7.5432 | 2.9241 | 2.7329 | 0.52253 | 4.7221 | 0.56573 | 11.4924 | 0.63779 | 0.56651 | 5.0606 | 0.6236 | 3.1286 | 5.0544 | 2.6032 | 5.0974 | 2.4701 | 0.67174 | 0.56573 | 4.2284 | 2.5198 | 5.3018 | 0.59362
methanol synthesis, hydrogen production, gaseous, 200 bar, from PEM electrolysis, from nuclear electricity carbon dioxide, captured from atmosphere, with a sorbent-based direct air capture system, 100ktCO2, with industrial steam heat, and onshore wind electricity | 0.16595 | 1.7939 | 5.0839 | 0.86025 | 2.3994 | 7.2796 | 2.3693 | 2.1781 | -0.03224 | 4.1673 | 0.010952 | 10.3644 | 0.0035014 | 0.0058355 | 4.4993 | 0.056267 | 2.5739 | 4.4996 | 2.0484 | 4.5374 | 2.3938 | 0.11696 | -0.00064867 | 3.6839 | 2.3209 | 4.7471 | 0.049814
methanol synthesis, hydrogen production, gaseous, 200 bar, from PEM electrolysis, from nuclear electricity carbon dioxide, captured from atmosphere, with a sorbent-based direct air capture system, 100ktCO2, with waste heat, and geothermal electricity | -0.84002 | 0.77747 | 4.0674 | -0.16413 | 1.3918 | 6.1892 | 1.3529 | 1.1617 | -1.0766 | 3.1508 | -1.0055 | 9.3479 | -1.0048 | -1.0583 | 3.4357 | -0.94765 | 1.5574 | 3.4882 | 1.032 | 3.4725 | 1.4632 | -0.95309 | -1.0591 | 2.6571 | 1.2965 | 3.7306 | -0.97763
methanol synthesis, hydrogen production, gaseous, 200 bar, from PEM electrolysis, from nuclear electricity carbon dioxide, captured from atmosphere, with a sorbent-based direct air capture system, 100ktCO2, with waste heat, and grid electricity | -0.31422 | 0.95872 | 4.6072 | -0.097835 | 1.6472 | 6.4441 | 1.8787 | 1.6875 | -0.55076 | 3.6767 | -0.47972 | 10.4469 | -0.40765 | -0.53251 | 3.9615 | -0.42184 | 2.0832 | 4.0089 | 1.5578 | 3.9983 | 1.5312 | -0.42728 | -0.53329 | 3.1829 | 1.4744 | 4.2564 | -0.45183
methanol synthesis, hydrogen production, gaseous, 200 bar, from PEM electrolysis, from nuclear electricity carbon dioxide, captured from atmosphere, with a sorbent-based direct air capture system, 100ktCO2, with waste heat, and onshore wind electricity | -0.87949 | 0.7485 | 4.0385 | -0.1852 | 1.3539 | 6.1806 | 1.3239 | 1.1327 | -1.1055 | 3.1219 | -1.0345 | 9.3189 | -1.0419 | -1.0932 | 3.4003 | -0.98918 | 1.5284 | 3.4542 | 1.003 | 3.4384 | 1.4549 | -0.98206 | -1.0997 | 2.6385 | 1.2754 | 3.7016 | -0.99563
methanol synthesis, hydrogen production, gaseous, 200 bar, from PEM electrolysis, from offshore wind electricity carbon dioxide, captured from atmosphere, with a solvent-based direct air capture system, 1MtCO2, with heat pump heat, and grid electricity | 0.14699 | 1.1061 | 5.0774 | 0.0341 | 1.8594 | 7.1537 | 2.3694 | 2.1454 | 0.020162 | 4.134 | 0.040146 | 11.4176 | 0.17527 | 0.039883 | 4.4736 | 0.040146 | 2.5491 | 4.4677 | 2.0178 | 4.5091 | 1.8118 | 0.14076 | 0.040146 | 3.6419 | 1.7937 | 4.7185 | 0.067995
methanol synthesis, hydrogen production, gaseous, 200 bar, from PEM electrolysis, from offshore wind electricity carbon dioxide, captured from atmosphere, with a solvent-based direct air capture system, 1MtCO2, with heat pump heat, and onshore wind electricity | -0.92311 | 0.70815 | 4.0008 | -0.13128 | 1.3042 | 6.6547 | 1.3192 | 1.0952 | -1.0301 | 3.0838 | -1.0101 | 9.2822 | -1.0255 | -1.0215 | 3.4112 | -1.0339 | 1.4989 | 3.4175 | 0.96757 | 3.4491 | 1.6673 | -0.90946 | -1.032 | 2.6112 | 1.4172 | 3.6683 | -0.96147
methanol synthesis, hydrogen production, gaseous, 200 bar, from PEM electrolysis, from offshore wind electricity carbon dioxide, captured from atmosphere, with a solvent-based direct air capture system, 1MtCO2, with industrial steam heat, and grid electricity | 0.72517 | 2.0988 | 5.6389 | 1.0757 | 2.7629 | 7.4638 | 2.9476 | 2.7236 | 0.57106 | 4.7122 | 0.61832 | 11.3062 | 0.66757 | 0.61806 | 5.0518 | 0.61832 | 3.1273 | 5.0459 | 2.596 | 5.0873 | 2.5075 | 0.71893 | 0.61832 | 4.22 | 2.5843 | 5.2967 | 0.64617
methanol synthesis, hydrogen production, gaseous, 200 bar, from PEM electrolysis, from offshore wind electricity carbon dioxide, captured from atmosphere, with a solvent-based direct air capture system, 1MtCO2, with industrial steam heat, and onshore wind electricity | 0.33513 | 1.9538 | 5.2465 | 1.0154 | 2.5605 | 7.2819 | 2.5648 | 2.3408 | 0.18827 | 4.3294 | 0.23553 | 10.5278 | 0.22991 | 0.23119 | 4.6645 | 0.22686 | 2.7445 | 4.6631 | 2.2132 | 4.7009 | 2.4549 | 0.33614 | 0.22752 | 3.8444 | 2.4471 | 4.9139 | 0.27094
methanol synthesis, hydrogen production, gaseous, 200 bar, from PEM electrolysis, from offshore wind electricity carbon dioxide, captured from atmosphere, with a solvent-based direct air capture system, 1MtCO2, with waste heat, and grid electricity | -0.49065 | 0.883 | 4.423 | -0.14009 | 1.547 | 6.1856 | 1.7318 | 1.5078 | -0.67713 | 3.4963 | -0.59749 | 10.0904 | -0.54824 | -0.66006 | 3.7737 | -0.59749 | 1.9115 | 3.8301 | 1.3802 | 3.8092 | 1.4156 | -0.55919 | -0.6598 | 3.0042 | 1.3685 | 4.0809 | -0.56965
methanol synthesis, hydrogen production, gaseous, 200 bar, from PEM electrolysis, from offshore wind electricity carbon dioxide, captured from atmosphere, with a solvent-based direct air capture system, 1MtCO2, with waste heat, and onshore wind electricity | -0.88069 | 0.73794 | 4.0306 | -0.20037 | 1.3447 | 6.0038 | 1.349 | 1.125 | -1.0599 | 3.1136 | -0.98029 | 9.312 | -0.9859 | -1.0469 | 3.3864 | -0.98896 | 1.5287 | 3.4473 | 0.99736 | 3.4228 | 1.363 | -0.94198 | -1.0506 | 2.6286 | 1.2312 | 3.6981 | -0.94487
methanol synthesis, hydrogen production, gaseous, 200 bar, from PEM electrolysis, from offshore wind electricity carbon dioxide, captured from atmosphere, with a sorbent-based direct air capture system, 100ktCO2, with heat pump heat, and geothermal electricity | -0.83139 | 0.78202 | 4.0727 | -0.059119 | 1.3962 | 6.7578 | 1.391 | 1.167 | -0.95666 | 3.1556 | -0.93824 | 9.3523 | -0.93824 | -0.9385 | 3.4952 | -0.93824 | 1.5707 | 3.4997 | 1.0394 | 3.5307 | 1.7335 | -0.83763 | -0.93824 | 2.6635 | 1.4982 | 3.7401 | -0.91256
methanol synthesis, hydrogen production, gaseous, 200 bar, from PEM electrolysis, from offshore wind electricity carbon dioxide, captured from atmosphere, with a sorbent-based direct air capture system, 100ktCO2, with heat pump heat, and grid electricity | 0.23834 | 1.1508 | 5.1707 | 0.075764 | 1.9159 | 7.2766 | 2.4608 | 2.2367 | 0.11307 | 4.2253 | 0.1315 | 11.5883 | 0.27672 | 0.13123 | 4.565 | 0.1315 | 2.6405 | 4.5591 | 2.1091 | 4.6005 | 1.8719 | 0.23211 | 0.1315 | 3.7332 | 1.8601 | 4.8099 | 0.15718
methanol synthesis, hydrogen production, gaseous, 200 bar, from PEM electrolysis, from offshore wind electricity carbon dioxide, captured from atmosphere, with a sorbent-based direct air capture system, 100ktCO2, with heat pump heat, and onshore wind electricity | -0.9117 | 0.72307 | 4.0137 | -0.10197 | 1.3192 | 6.7403 | 1.3321 | 1.1081 | -1.0156 | 3.0967 | -0.99718 | 9.2933 | -1.0137 | -1.0095 | 3.4231 | -1.0227 | 1.5118 | 3.4304 | 0.98047 | 3.4612 | 1.7167 | -0.89657 | -1.0208 | 2.6255 | 1.4554 | 3.6812 | -0.94919
methanol synthesis, hydrogen production, gaseous, 200 bar, from PEM electrolysis, from offshore wind electricity carbon dioxide, captured from atmosphere, with a sorbent-based direct air capture system, 100ktCO2, with industrial steam heat, and geothermal electricity | 0.2097 | 1.8231 | 5.1138 | 0.90513 | 2.4372 | 7.2882 | 2.4321 | 2.2081 | 0.060972 | 4.1967 | 0.10285 | 10.3934 | 0.10285 | 0.10259 | 4.5363 | 0.10285 | 2.6118 | 4.5355 | 2.0805 | 4.5718 | 2.4022 | 0.20346 | 0.10285 | 3.7046 | 2.362 | 4.7812 | 0.12853
methanol synthesis, hydrogen production, gaseous, 200 bar, from PEM electrolysis, from offshore wind electricity carbon dioxide, captured from atmosphere, with a sorbent-based direct air capture system, 100ktCO2, with industrial steam heat, and grid electricity | 0.7355 | 2.0044 | 5.6535 | 0.97143 | 2.6927 | 7.5432 | 2.9579 | 2.7339 | 0.58677 | 4.7225 | 0.62865 | 11.4924 | 0.70004 | 0.62839 | 5.0621 | 0.62865 | 3.1376 | 5.0562 | 2.6063 | 5.0976 | 2.4702 | 0.72926 | 0.62865 | 4.2304 | 2.5399 | 5.307 | 0.65434
methanol synthesis, hydrogen production, gaseous, 200 bar, from PEM electrolysis, from offshore wind electricity carbon dioxide, captured from atmosphere, with a sorbent-based direct air capture system, 100ktCO2, with industrial steam heat, and onshore wind electricity | 0.17023 | 1.7941 | 5.0848 | 0.88407 | 2.3994 | 7.2796 | 2.4032 | 2.1791 | 0.031999 | 4.1677 | 0.073881 | 10.3644 | 0.065742 | 0.067715 | 4.5009 | 0.061318 | 2.5829 | 4.5015 | 2.0515 | 4.5377 | 2.3939 | 0.17449 | 0.06228 | 3.6859 | 2.341 | 4.7522 | 0.11053
methanol synthesis, hydrogen production, gaseous, 200 bar, from PEM electrolysis, from offshore wind electricity carbon dioxide, captured from atmosphere, with a sorbent-based direct air capture system, 100ktCO2, with waste heat, and geothermal electricity | -0.83575 | 0.77766 | 4.0683 | -0.14032 | 1.3918 | 6.1892 | 1.3867 | 1.1627 | -1.0123 | 3.1512 | -0.94259 | 9.3479 | -0.94259 | -0.99643 | 3.4373 | -0.94259 | 1.5664 | 3.4901 | 1.0351 | 3.4728 | 1.4633 | -0.89556 | -0.99617 | 2.6591 | 1.3166 | 3.7358 | -0.91691
methanol synthesis, hydrogen production, gaseous, 200 bar, from PEM electrolysis, from offshore wind electricity carbon dioxide, captured from atmosphere, with a sorbent-based direct air capture system, 100ktCO2, with waste heat, and grid electricity | -0.30995 | 0.95891 | 4.6081 | -0.07402 | 1.6473 | 6.4442 | 1.9125 | 1.6885 | -0.48652 | 3.677 | -0.41679 | 10.447 | -0.34541 | -0.47063 | 3.9631 | -0.41679 | 2.0922 | 4.0108 | 1.5609 | 3.9986 | 1.5313 | -0.36975 | -0.47036 | 3.1849 | 1.4945 | 4.2616 | -0.39111
methanol synthesis, hydrogen production, gaseous, 200 bar, from PEM electrolysis, from offshore wind electricity carbon dioxide, captured from atmosphere, with a sorbent-based direct air capture system, 100ktCO2, with waste heat, and onshore wind electricity | -0.87522 | 0.74869 | 4.0394 | -0.16138 | 1.354 | 6.1806 | 1.3577 | 1.1337 | -1.0413 | 3.1223 | -0.97157 | 9.319 | -0.97971 | -1.0313 | 3.4019 | -0.98413 | 1.5374 | 3.456 | 1.0061 | 3.4387 | 1.455 | -0.92453 | -1.0367 | 2.6405 | 1.2955 | 3.7068 | -0.93492
methanol synthesis, hydrogen production, gaseous, 200 bar, from PEM electrolysis, from onshore wind electricity carbon dioxide, captured from atmosphere, with a solvent-based direct air capture system, 1MtCO2, with heat pump heat, and grid electricity | 0.17388 | 1.1105 | 5.0791 | 0.060791 | 1.8597 | 7.1537 | 2.4311 | 2.1472 | 0.13721 | 4.1347 | 0.1548 | 11.4184 | 0.22569 | 0.10822 | 4.4752 | 0.055648 | 2.5655 | 4.4711 | 2.0883 | 4.5142 | 1.8136 | 0.25111 | 0.063243 | 3.6484 | 1.8034 | 4.7279 | 0.26921
methanol synthesis, hydrogen production, gaseous, 200 bar, from PEM electrolysis, from onshore wind electricity carbon dioxide, captured from atmosphere, with a solvent-based direct air capture system, 1MtCO2, with heat pump heat, and onshore wind electricity | -0.89622 | 0.71248 | 4.0025 | -0.10459 | 1.3044 | 6.6548 | 1.3808 | 1.097 | -0.91302 | 3.0845 | -0.89542 | 9.283 | -0.97507 | -0.95318 | 3.4127 | -1.0184 | 1.5153 | 3.4209 | 1.038 | 3.4541 | 1.6691 | -0.79911 | -1.0089 | 2.6177 | 1.4268 | 3.6777 | -0.76025
methanol synthesis, hydrogen production, gaseous, 200 bar, from PEM electrolysis, from onshore wind electricity carbon dioxide, captured from atmosphere, with a solvent-based direct air capture system, 1MtCO2, with industrial steam heat, and grid electricity | 0.75206 | 2.1031 | 5.6405 | 1.1024 | 2.7631 | 7.4638 | 3.0092 | 2.7254 | 0.68811 | 4.7129 | 0.73298 | 11.3069 | 0.71799 | 0.68639 | 5.0533 | 0.63382 | 3.1437 | 5.0493 | 2.6664 | 5.0923 | 2.5093 | 0.82928 | 0.64142 | 4.2265 | 2.594 | 5.3061 | 0.84739
methanol synthesis, hydrogen production, gaseous, 200 bar, from PEM electrolysis, from onshore wind electricity carbon dioxide, captured from atmosphere, with a solvent-based direct air capture system, 1MtCO2, with industrial steam heat, and onshore wind electricity | 0.36202 | 1.9581 | 5.2481 | 1.0421 | 2.5607 | 7.2819 | 2.6264 | 2.3426 | 0.30531 | 4.3301 | 0.35018 | 10.5286 | 0.28033 | 0.29953 | 4.6661 | 0.24236 | 2.7609 | 4.6665 | 2.2836 | 4.706 | 2.4567 | 0.44649 | 0.25062 | 3.8509 | 2.4567 | 4.9233 | 0.47216
methanol synthesis, hydrogen production, gaseous, 200 bar, from PEM electrolysis, from onshore wind electricity carbon dioxide, captured from atmosphere, with a solvent-based direct air capture system, 1MtCO2, with waste heat, and grid electricity | -0.46376 | 0.88733 | 4.4247 | -0.1134 | 1.5473 | 6.1857 | 1.7934 | 1.5096 | -0.56009 | 3.4971 | -0.48284 | 10.0911 | -0.49782 | -0.59172 | 3.7752 | -0.58199 | 1.9279 | 3.8334 | 1.4506 | 3.8142 | 1.4174 | -0.44884 | -0.6367 | 3.0107 | 1.3782 | 4.0903 | -0.36843
methanol synthesis, hydrogen production, gaseous, 200 bar, from PEM electrolysis, from onshore wind electricity carbon dioxide, captured from atmosphere, with a solvent-based direct air capture system, 1MtCO2, with waste heat, and onshore wind electricity | -0.8538 | 0.74227 | 4.0323 | -0.17368 | 1.3449 | 6.0038 | 1.4106 | 1.1268 | -0.94288 | 3.1143 | -0.86563 | 9.3128 | -0.93549 | -0.97859 | 3.388 | -0.97345 | 1.5451 | 3.4507 | 1.0678 | 3.4278 | 1.3648 | -0.83163 | -1.0275 | 2.635 | 1.2409 | 3.7075 | -0.74365
methanol synthesis, hydrogen production, gaseous, 200 bar, from PEM electrolysis, from onshore wind electricity carbon dioxide, captured from atmosphere, with a sorbent-based direct air capture system, 100ktCO2, with heat pump heat, and geothermal electricity | -0.8045 | 0.78635 | 4.0743 | -0.032427 | 1.3964 | 6.7578 | 1.4527 | 1.1688 | -0.83962 | 3.1563 | -0.82358 | 9.353 | -0.88782 | -0.87017 | 3.4968 | -0.92274 | 1.5871 | 3.5031 | 1.1099 | 3.5358 | 1.7353 | -0.72728 | -0.91514 | 2.67 | 1.5079 | 3.7495 | -0.71134
methanol synthesis, hydrogen production, gaseous, 200 bar, from PEM electrolysis, from onshore wind electricity carbon dioxide, captured from atmosphere, with a sorbent-based direct air capture system, 100ktCO2, with heat pump heat, and grid electricity | 0.26523 | 1.1551 | 5.1724 | 0.10246 | 1.9161 | 7.2766 | 2.5224 | 2.2385 | 0.23011 | 4.2261 | 0.24615 | 11.589 | 0.32714 | 0.19957 | 4.5665 | 0.147 | 2.6569 | 4.5624 | 2.1796 | 4.6055 | 1.8737 | 0.34246 | 0.15459 | 3.7397 | 1.8698 | 4.8193 | 0.3584
methanol synthesis, hydrogen production, gaseous, 200 bar, from PEM electrolysis, from onshore wind electricity carbon dioxide, captured from atmosphere, with a sorbent-based direct air capture system, 100ktCO2, with heat pump heat, and onshore wind electricity | -0.8848 | 0.7274 | 4.0154 | -0.075282 | 1.3194 | 6.7404 | 1.3937 | 1.1099 | -0.89856 | 3.0974 | -0.88253 | 9.2941 | -0.96332 | -0.94112 | 3.4247 | -1.0072 | 1.5282 | 3.4338 | 1.0509 | 3.4663 | 1.7185 | -0.78622 | -0.99769 | 2.632 | 1.4651 | 3.6906 | -0.74797
methanol synthesis, hydrogen production, gaseous, 200 bar, from PEM electrolysis, from onshore wind electricity carbon dioxide, captured from atmosphere, with a sorbent-based direct air capture system, 100ktCO2, with industrial steam heat, and geothermal electricity | 0.23659 | 1.8274 | 5.1154 | 0.93182 | 2.4375 | 7.2882 | 2.4938 | 2.2099 | 0.17802 | 4.1974 | 0.21751 | 10.3941 | 0.15327 | 0.17093 | 4.5379 | 0.11836 | 2.6282 | 4.5389 | 2.151 | 4.5769 | 2.404 | 0.31381 | 0.12595 | 3.7111 | 2.3717 | 4.7906 | 0.32975
methanol synthesis, hydrogen production, gaseous, 200 bar, from PEM electrolysis, from onshore wind electricity carbon dioxide, captured from atmosphere, with a sorbent-based direct air capture system, 100ktCO2, with industrial steam heat, and grid electricity | 0.76239 | 2.0087 | 5.6551 | 0.99812 | 2.6929 | 7.5432 | 3.0196 | 2.7357 | 0.70382 | 4.7232 | 0.74331 | 11.4932 | 0.75045 | 0.69673 | 5.0637 | 0.64416 | 3.154 | 5.0596 | 2.6768 | 5.1027 | 2.472 | 0.83961 | 0.65175 | 4.2369 | 2.5496 | 5.3164 | 0.85555
methanol synthesis, hydrogen production, gaseous, 200 bar, from PEM electrolysis, from onshore wind electricity carbon dioxide, captured from atmosphere, with a sorbent-based direct air capture system, 100ktCO2, with industrial steam heat, and onshore wind electricity | 0.19712 | 1.7985 | 5.0865 | 0.91076 | 2.3996 | 7.2796 | 2.4648 | 2.1809 | 0.14904 | 4.1684 | 0.18854 | 10.3652 | 0.11616 | 0.13605 | 4.5024 | 0.076821 | 2.5992 | 4.5048 | 2.122 | 4.5427 | 2.3957 | 0.28484 | 0.085378 | 3.6924 | 2.3507 | 4.7617 | 0.31175
methanol synthesis, hydrogen production, gaseous, 200 bar, from PEM electrolysis, from onshore wind electricity carbon dioxide, captured from atmosphere, with a sorbent-based direct air capture system, 100ktCO2, with waste heat, and geothermal electricity | -0.80886 | 0.78199 | 4.07 | -0.11363 | 1.392 | 6.1892 | 1.4483 | 1.1645 | -0.89527 | 3.152 | -0.82794 | 9.3487 | -0.89218 | -0.92809 | 3.4388 | -0.92709 | 1.5828 | 3.4934 | 1.1055 | 3.4779 | 1.4651 | -0.78521 | -0.97307 | 2.6656 | 1.3262 | 3.7452 | -0.7157
methanol synthesis, hydrogen production, gaseous, 200 bar, from PEM electrolysis, from onshore wind electricity carbon dioxide, captured from atmosphere, with a sorbent-based direct air capture system, 100ktCO2, with waste heat, and grid electricity | -0.28305 | 0.96324 | 4.6097 | -0.047328 | 1.6475 | 6.4442 | 1.9741 | 1.6903 | -0.36947 | 3.6778 | -0.30214 | 10.4477 | -0.29499 | -0.40229 | 3.9646 | -0.40129 | 2.1086 | 4.0141 | 1.6313 | 4.0037 | 1.5331 | -0.2594 | -0.44727 | 3.1914 | 1.5041 | 4.271 | -0.18989
methanol synthesis, hydrogen production, gaseous, 200 bar, from PEM electrolysis, from onshore wind electricity carbon dioxide, captured from atmosphere, with a sorbent-based direct air capture system, 100ktCO2, with waste heat, and onshore wind electricity | -0.84833 | 0.75302 | 4.041 | -0.13469 | 1.3542 | 6.1806 | 1.4193 | 1.1355 | -0.92425 | 3.123 | -0.85691 | 9.3197 | -0.92929 | -0.96297 | 3.4034 | -0.96863 | 1.5538 | 3.4594 | 1.0765 | 3.4437 | 1.4568 | -0.81418 | -1.0136 | 2.647 | 1.3052 | 3.7162 | -0.7337
methanol synthesis, hydrogen production, gaseous, 200 bar, from PEM electrolysis, from solar electricity carbon dioxide, captured from atmosphere, with a solvent-based direct air capture system, 1MtCO2, with heat pump heat, and grid electricity | 0.39725 | 1.1214 | 5.0832 | 0.17781 | 1.8602 | 7.1538 | 2.5871 | 2.1518 | 0.43351 | 4.1365 | 0.44506 | 11.4203 | 0.58019 | 0.48121 | 4.4845 | 0.44506 | 2.607 | 4.4796 | 2.2666 | 4.5365 | 1.8222 | 0.53041 | 0.44506 | 3.6553 | 1.9021 | 4.7518 | 0.47291
methanol synthesis, hydrogen production, gaseous, 200 bar, from PEM electrolysis, from solar electricity carbon dioxide, captured from atmosphere, with a solvent-based direct air capture system, 1MtCO2, with heat pump heat, and onshore wind electricity | -0.67285 | 0.72345 | 4.0067 | 0.012424 | 1.305 | 6.6549 | 1.5369 | 1.1015 | -0.61671 | 3.0863 | -0.60516 | 9.2849 | -0.62057 | -0.58019 | 3.422 | -0.62895 | 1.5568 | 3.4294 | 1.2164 | 3.4765 | 1.6777 | -0.51981 | -0.62713 | 2.6246 | 1.5255 | 3.7015 | -0.55655
methanol synthesis, hydrogen production, gaseous, 200 bar, from PEM electrolysis, from solar electricity carbon dioxide, captured from atmosphere, with a solvent-based direct air capture system, 1MtCO2, with industrial steam heat, and grid electricity | 0.97543 | 2.1141 | 5.6447 | 1.2194 | 2.7636 | 7.4639 | 3.1653 | 2.7299 | 0.98441 | 4.7147 | 1.0232 | 11.3088 | 1.0725 | 1.0594 | 5.0627 | 1.0232 | 3.1852 | 5.0578 | 2.8448 | 5.1147 | 2.5179 | 1.1086 | 1.0232 | 4.2335 | 2.6927 | 5.3299 | 1.0511
methanol synthesis, hydrogen production, gaseous, 200 bar, from PEM electrolysis, from solar electricity carbon dioxide, captured from atmosphere, with a solvent-based direct air capture system, 1MtCO2, with industrial steam heat, and onshore wind electricity | 0.58539 | 1.9691 | 5.2523 | 1.1592 | 2.5613 | 7.282 | 2.7825 | 2.3471 | 0.60162 | 4.3319 | 0.64044 | 10.5305 | 0.63483 | 0.67252 | 4.6754 | 0.63177 | 2.8024 | 4.675 | 2.462 | 4.7283 | 2.4653 | 0.72579 | 0.63244 | 3.8578 | 2.5554 | 4.9472 | 0.67586
methanol synthesis, hydrogen production, gaseous, 200 bar, from PEM electrolysis, from solar electricity carbon dioxide, captured from atmosphere, with a solvent-based direct air capture system, 1MtCO2, with waste heat, and grid electricity | -0.24039 | 0.89829 | 4.4288 | 0.0036133 | 1.5478 | 6.1858 | 1.9494 | 1.5141 | -0.26378 | 3.4989 | -0.19258 | 10.093 | -0.14333 | -0.21873 | 3.7845 | -0.19258 | 1.9693 | 3.842 | 1.629 | 3.8366 | 1.426 | -0.16953 | -0.25488 | 3.0176 | 1.4769 | 4.1141 | -0.16473
methanol synthesis, hydrogen production, gaseous, 200 bar, from PEM electrolysis, from solar electricity carbon dioxide, captured from atmosphere, with a solvent-based direct air capture system, 1MtCO2, with waste heat, and onshore wind electricity | -0.63043 | 0.75324 | 4.0364 | -0.056667 | 1.3455 | 6.0039 | 1.5666 | 1.1313 | -0.64658 | 3.1161 | -0.57538 | 9.3147 | -0.58099 | -0.6056 | 3.3973 | -0.58404 | 1.5865 | 3.4592 | 1.2462 | 3.4502 | 1.3734 | -0.55232 | -0.64568 | 2.642 | 1.3396 | 3.7313 | -0.53996
methanol synthesis, hydrogen production, gaseous, 200 bar, from PEM electrolysis, from solar electricity carbon dioxide, captured from atmosphere, with a sorbent-based direct air capture system, 100ktCO2, with heat pump heat, and geothermal electricity | -0.58113 | 0.79731 | 4.0785 | 0.084588 | 1.397 | 6.7579 | 1.6087 | 1.1734 | -0.54332 | 3.1582 | -0.53332 | 9.3549 | -0.53332 | -0.49717 | 3.5061 | -0.53332 | 1.6286 | 3.5116 | 1.2882 | 3.5581 | 1.7439 | -0.44797 | -0.53332 | 2.6769 | 1.6065 | 3.7734 | -0.50764
methanol synthesis, hydrogen production, gaseous, 200 bar, from PEM electrolysis, from solar electricity carbon dioxide, captured from atmosphere, with a sorbent-based direct air capture system, 100ktCO2, with heat pump heat, and grid electricity | 0.4886 | 1.1661 | 5.1766 | 0.21947 | 1.9167 | 7.2767 | 2.6784 | 2.2431 | 0.52642 | 4.2279 | 0.53641 | 11.5909 | 0.68163 | 0.57256 | 4.5758 | 0.53641 | 2.6983 | 4.571 | 2.358 | 4.6279 | 1.8824 | 0.62176 | 0.53641 | 3.7466 | 1.9685 | 4.8431 | 0.56209
methanol synthesis, hydrogen production, gaseous, 200 bar, from PEM electrolysis, from solar electricity carbon dioxide, captured from atmosphere, with a sorbent-based direct air capture system, 100ktCO2, with heat pump heat, and onshore wind electricity | -0.66144 | 0.73837 | 4.0196 | 0.041733 | 1.32 | 6.7405 | 1.5498 | 1.1144 | -0.60226 | 3.0992 | -0.59227 | 9.296 | -0.60883 | -0.56812 | 3.434 | -0.61783 | 1.5697 | 3.4423 | 1.2293 | 3.4886 | 1.7271 | -0.50691 | -0.61587 | 2.639 | 1.5638 | 3.7144 | -0.54427
methanol synthesis, hydrogen production, gaseous, 200 bar, from PEM electrolysis, from solar electricity carbon dioxide, captured from atmosphere, with a sorbent-based direct air capture system, 100ktCO2, with industrial steam heat, and geothermal electricity | 0.45996 | 1.8384 | 5.1196 | 1.0488 | 2.438 | 7.2883 | 2.6498 | 2.2145 | 0.47432 | 4.1992 | 0.50777 | 10.396 | 0.50777 | 0.54392 | 4.5472 | 0.50777 | 2.6697 | 4.5474 | 2.3293 | 4.5992 | 2.4126 | 0.59312 | 0.50777 | 3.718 | 2.4704 | 4.8145 | 0.53345
methanol synthesis, hydrogen production, gaseous, 200 bar, from PEM electrolysis, from solar electricity carbon dioxide, captured from atmosphere, with a sorbent-based direct air capture system, 100ktCO2, with industrial steam heat, and grid electricity | 0.98576 | 2.0197 | 5.6593 | 1.1151 | 2.6935 | 7.5433 | 3.1756 | 2.7403 | 1.0001 | 4.725 | 1.0336 | 11.4951 | 1.1049 | 1.0697 | 5.073 | 1.0336 | 3.1955 | 5.0681 | 2.8551 | 5.125 | 2.4806 | 1.1189 | 1.0336 | 4.2438 | 2.6483 | 5.3403 | 1.0592
methanol synthesis, hydrogen production, gaseous, 200 bar, from PEM electrolysis, from solar electricity carbon dioxide, captured from atmosphere, with a sorbent-based direct air capture system, 100ktCO2, with industrial steam heat, and onshore wind electricity | 0.42049 | 1.8094 | 5.0906 | 1.0278 | 2.4002 | 7.2797 | 2.6208 | 2.1855 | 0.44535 | 4.1703 | 0.47879 | 10.3671 | 0.47066 | 0.50904 | 4.5118 | 0.46623 | 2.6407 | 4.5134 | 2.3004 | 4.5651 | 2.4043 | 0.56415 | 0.46719 | 3.6993 | 2.4493 | 4.7855 | 0.51544
methanol synthesis, hydrogen production, gaseous, 200 bar, from PEM electrolysis, from solar electricity carbon dioxide, captured from atmosphere, with a sorbent-based direct air capture system, 100ktCO2, with waste heat, and geothermal electricity | -0.58549 | 0.79296 | 4.0741 | 0.0033886 | 1.3926 | 6.1893 | 1.6043 | 1.169 | -0.59897 | 3.1538 | -0.53768 | 9.3506 | -0.53768 | -0.5551 | 3.4482 | -0.53768 | 1.6242 | 3.502 | 1.2839 | 3.5002 | 1.4737 | -0.5059 | -0.59125 | 2.6725 | 1.4249 | 3.769 | -0.512
methanol synthesis, hydrogen production, gaseous, 200 bar, from PEM electrolysis, from solar electricity carbon dioxide, captured from atmosphere, with a sorbent-based direct air capture system, 100ktCO2, with waste heat, and grid electricity | -0.059689 | 0.97421 | 4.6139 | 0.069687 | 1.648 | 6.4443 | 2.1301 | 1.6948 | -0.073166 | 3.6796 | -0.011879 | 10.4496 | 0.059501 | -0.029298 | 3.974 | -0.011879 | 2.15 | 4.0227 | 1.8097 | 4.026 | 1.5417 | 0.0199 | -0.06545 | 3.1983 | 1.6028 | 4.2948 | 0.013802
methanol synthesis, hydrogen production, gaseous, 200 bar, from PEM electrolysis, from solar electricity carbon dioxide, captured from atmosphere, with a sorbent-based direct air capture system, 100ktCO2, with waste heat, and onshore wind electricity | -0.62496 | 0.76398 | 4.0452 | -0.017676 | 1.3548 | 6.1807 | 1.5754 | 1.14 | -0.62794 | 3.1248 | -0.56665 | 9.3216 | -0.57479 | -0.58997 | 3.4127 | -0.57922 | 1.5953 | 3.4679 | 1.2549 | 3.466 | 1.4654 | -0.53487 | -0.63182 | 2.6539 | 1.4039 | 3.7401 | -0.53
methanol synthesis, hydrogen production, steam methane reforming of natural gas, 25 bar carbon dioxide, captured from atmosphere, with a solvent-based direct air capture system, 1MtCO2, with heat pump heat, and grid electricity | 1.2384 | 0.50988 | 1.2852 | 0.26994 | 0.64401 | 1.7003 | 1.2384 | 1.2384 | 1.2162 | 1.2383 | 1.2384 | 2.4789 | 1.3603 | 1.2383 | 1.2383 | 1.2384 | 1.2385 | 1.2384 | 1.2383 | 1.2385 | 0.65183 | 1.2384 | 1.2385 | 1.2382 | 0.87029 | 1.2384 | 1.2667
methanol synthesis, hydrogen production, steam methane reforming of natural gas, 25 bar carbon dioxide, captured from atmosphere, with a solvent-based direct air capture system, 1MtCO2, with heat pump heat, and onshore wind electricity | 0.16825 | 0.11191 | 0.20866 | 0.10456 | 0.0888 | 1.2013 | 0.18813 | 0.18813 | 0.16596 | 0.18811 | 0.18813 | 0.34347 | 0.15958 | 0.17691 | 0.17584 | 0.16435 | 0.18824 | 0.18813 | 0.18807 | 0.17845 | 0.50736 | 0.18813 | 0.16632 | 0.20751 | 0.49371 | 0.18813 | 0.23725
methanol synthesis, hydrogen production, steam methane reforming of natural gas, 25 bar carbon dioxide, captured from atmosphere, with a solvent-based direct air capture system, 1MtCO2, with industrial steam heat, and grid electricity | 1.8165 | 1.5026 | 1.8467 | 1.3116 | 1.5474 | 2.0103 | 1.8165 | 1.8165 | 1.7671 | 1.8165 | 1.8165 | 2.3674 | 1.8526 | 1.8165 | 1.8164 | 1.8165 | 1.8166 | 1.8165 | 1.8165 | 1.8167 | 1.3476 | 1.8165 | 1.8167 | 1.8164 | 1.6609 | 1.8165 | 1.8449
methanol synthesis, hydrogen production, steam methane reforming of natural gas, 25 bar carbon dioxide, captured from atmosphere, with a solvent-based direct air capture system, 1MtCO2, with industrial steam heat, and onshore wind electricity | 1.4265 | 1.3575 | 1.4543 | 1.2513 | 1.3451 | 1.8285 | 1.4337 | 1.4337 | 1.3843 | 1.4337 | 1.4337 | 1.5891 | 1.415 | 1.4296 | 1.4292 | 1.4251 | 1.4338 | 1.4337 | 1.4337 | 1.4303 | 1.2949 | 1.4337 | 1.4259 | 1.4407 | 1.5236 | 1.4337 | 1.4697
methanol synthesis, hydrogen production, steam methane reforming of natural gas, 25 bar carbon dioxide, captured from atmosphere, with a solvent-based direct air capture system, 1MtCO2, with waste heat, and grid electricity | 0.60071 | 0.28676 | 0.63085 | 0.095745 | 0.33162 | 0.73222 | 0.60071 | 0.60071 | 0.51889 | 0.60069 | 0.60071 | 1.1516 | 0.63682 | 0.53837 | 0.53833 | 0.60071 | 0.60082 | 0.60071 | 0.60065 | 0.53856 | 0.25568 | 0.53841 | 0.53856 | 0.60055 | 0.44504 | 0.60071 | 0.62907
methanol synthesis, hydrogen production, steam methane reforming of natural gas, 25 bar carbon dioxide, captured from atmosphere, with a solvent-based direct air capture system, 1MtCO2, with waste heat, and onshore wind electricity | 0.21067 | 0.1417 | 0.23845 | 0.035465 | 0.12925 | 0.55035 | 0.21792 | 0.21792 | 0.13609 | 0.2179 | 0.21792 | 0.37326 | 0.19916 | 0.1515 | 0.15108 | 0.20925 | 0.21803 | 0.21792 | 0.21786 | 0.15218 | 0.20303 | 0.15562 | 0.14777 | 0.22488 | 0.30779 | 0.21792 | 0.25384
methanol synthesis, hydrogen production, steam methane reforming of natural gas, 25 bar carbon dioxide, captured from atmosphere, with a sorbent-based direct air capture system, 100ktCO2, with heat pump heat, and geothermal electricity | 0.25997 | 0.18578 | 0.2805 | 0.17672 | 0.18074 | 1.3044 | 0.25997 | 0.25997 | 0.23936 | 0.25995 | 0.25997 | 0.41351 | 0.24683 | 0.25993 | 0.25989 | 0.25997 | 0.26008 | 0.27034 | 0.25991 | 0.26012 | 0.57356 | 0.25997 | 0.26012 | 0.2598 | 0.57474 | 0.25997 | 0.28616
methanol synthesis, hydrogen production, steam methane reforming of natural gas, 25 bar carbon dioxide, captured from atmosphere, with a sorbent-based direct air capture system, 100ktCO2, with heat pump heat, and grid electricity | 1.3297 | 0.55453 | 1.3786 | 0.3116 | 0.70045 | 1.8231 | 1.3297 | 1.3297 | 1.3091 | 1.3297 | 1.3297 | 2.6495 | 1.4618 | 1.3297 | 1.3296 | 1.3297 | 1.3298 | 1.3297 | 1.3296 | 1.3299 | 0.712 | 1.3297 | 1.3299 | 1.3295 | 0.93667 | 1.3297 | 1.3559
methanol synthesis, hydrogen production, steam methane reforming of natural gas, 25 bar carbon dioxide, captured from atmosphere, with a sorbent-based direct air capture system, 100ktCO2, with heat pump heat, and onshore wind electricity | 0.17966 | 0.12683 | 0.22156 | 0.13387 | 0.10376 | 1.2869 | 0.20103 | 0.20103 | 0.18041 | 0.20101 | 0.20103 | 0.35456 | 0.17133 | 0.18897 | 0.18782 | 0.17547 | 0.20113 | 0.20103 | 0.20096 | 0.19061 | 0.55674 | 0.20103 | 0.17758 | 0.22187 | 0.53196 | 0.20103 | 0.24953
methanol synthesis, hydrogen production, steam methane reforming of natural gas, 25 bar carbon dioxide, captured from atmosphere, with a sorbent-based direct air capture system, 100ktCO2, with industrial steam heat, and geothermal electricity | 1.3011 | 1.2269 | 1.3216 | 1.141 | 1.2218 | 1.8348 | 1.3011 | 1.3011 | 1.257 | 1.301 | 1.3011 | 1.4546 | 1.2879 | 1.301 | 1.301 | 1.3011 | 1.3012 | 1.3062 | 1.301 | 1.3012 | 1.2422 | 1.3011 | 1.3012 | 1.3009 | 1.4386 | 1.3011 | 1.3272
methanol synthesis, hydrogen production, steam methane reforming of natural gas, 25 bar carbon dioxide, captured from atmosphere, with a sorbent-based direct air capture system, 100ktCO2, with industrial steam heat, and grid electricity | 1.8269 | 1.4081 | 1.8613 | 1.2073 | 1.4773 | 2.0898 | 1.8269 | 1.8269 | 1.7828 | 1.8268 | 1.8269 | 2.5536 | 1.8851 | 1.8268 | 1.8268 | 1.8269 | 1.827 | 1.8269 | 1.8268 | 1.827 | 1.3103 | 1.8269 | 1.827 | 1.8267 | 1.6165 | 1.8269 | 1.853
methanol synthesis, hydrogen production, steam methane reforming of natural gas, 25 bar carbon dioxide, captured from atmosphere, with a sorbent-based direct air capture system, 100ktCO2, with industrial steam heat, and onshore wind electricity | 1.2616 | 1.1979 | 1.2926 | 1.1199 | 1.184 | 1.8262 | 1.2721 | 1.2721 | 1.228 | 1.2721 | 1.2721 | 1.4256 | 1.2508 | 1.2661 | 1.2656 | 1.2595 | 1.2722 | 1.2721 | 1.272 | 1.267 | 1.234 | 1.2721 | 1.2606 | 1.2822 | 1.4175 | 1.2721 | 1.3092
methanol synthesis, hydrogen production, steam methane reforming of natural gas, 25 bar carbon dioxide, captured from atmosphere, with a sorbent-based direct air capture system, 100ktCO2, with waste heat, and geothermal electricity | 0.25561 | 0.18142 | 0.27614 | 0.095521 | 0.17638 | 0.73576 | 0.25561 | 0.25561 | 0.1837 | 0.25559 | 0.25561 | 0.40915 | 0.24247 | 0.202 | 0.20196 | 0.25561 | 0.25572 | 0.26071 | 0.25555 | 0.20219 | 0.30332 | 0.20204 | 0.20219 | 0.25545 | 0.39312 | 0.25561 | 0.2818
methanol synthesis, hydrogen production, steam methane reforming of natural gas, 25 bar carbon dioxide, captured from atmosphere, with a sorbent-based direct air capture system, 100ktCO2, with waste heat, and grid electricity | 0.78141 | 0.36267 | 0.81586 | 0.16182 | 0.43184 | 0.99074 | 0.78141 | 0.78141 | 0.7095 | 0.7814 | 0.78141 | 1.5082 | 0.83965 | 0.7278 | 0.72776 | 0.78141 | 0.78152 | 0.78141 | 0.78135 | 0.72799 | 0.37137 | 0.72784 | 0.728 | 0.78125 | 0.57102 | 0.78141 | 0.8076
methanol synthesis, hydrogen production, steam methane reforming of natural gas, 25 bar carbon dioxide, captured from atmosphere, with a sorbent-based direct air capture system, 100ktCO2, with waste heat, and onshore wind electricity | 0.21614 | 0.15245 | 0.24717 | 0.074456 | 0.13855 | 0.72716 | 0.22664 | 0.22664 | 0.15473 | 0.22662 | 0.22664 | 0.38018 | 0.20536 | 0.16712 | 0.16654 | 0.21408 | 0.22675 | 0.22664 | 0.22658 | 0.16803 | 0.29506 | 0.17307 | 0.16162 | 0.2368 | 0.37209 | 0.22664 | 0.2638
methanol synthesis, hydrogen production, steam methane reforming of natural gas, with CCS (MDEA, 98% eff.), 25 bar carbon dioxide, captured from atmosphere, with a solvent-based direct air capture system, 1MtCO2, with heat pump heat, and grid electricity | 0.4315 | -0.33754 | 0.47948 | -0.57724 | -0.19471 | 0.91812 | 0.4315 | 0.4315 | 0.40933 | 0.43148 | 0.4315 | 1.7335 | 0.56065 | 0.43146 | 0.43142 | 0.4315 | 0.4316 | 0.4315 | 0.43144 | 0.43163 | -0.18139 | 0.4315 | 0.43164 | 0.43135 | 0.044681 | 0.4315 | 0.45981
methanol synthesis, hydrogen production, steam methane reforming of natural gas, with CCS (MDEA, 98% eff.), 25 bar carbon dioxide, captured from atmosphere, with a solvent-based direct air capture system, 1MtCO2, with heat pump heat, and onshore wind electricity | -0.6386 | -0.73551 | -0.59709 | -0.74262 | -0.74992 | 0.41915 | -0.61873 | -0.61873 | -0.6409 | -0.61874 | -0.61873 | -0.40194 | -0.64011 | -0.62994 | -0.63101 | -0.64251 | -0.61863 | -0.61873 | -0.61878 | -0.62842 | -0.32586 | -0.61872 | -0.64055 | -0.59933 | -0.3319 | -0.61873 | -0.56965
methanol synthesis, hydrogen production, steam methane reforming of natural gas, with CCS (MDEA, 98% eff.), 25 bar carbon dioxide, captured from atmosphere, with a solvent-based direct air capture system, 1MtCO2, with industrial steam heat, and grid electricity | 1.0097 | 0.65515 | 1.0409 | 0.46438 | 0.70872 | 1.2282 | 1.0097 | 1.0097 | 0.96023 | 1.0097 | 1.0097 | 1.622 | 1.0529 | 1.0096 | 1.0096 | 1.0097 | 1.0098 | 1.0097 | 1.0096 | 1.0098 | 0.51438 | 1.0097 | 1.0098 | 1.0095 | 0.83526 | 1.0097 | 1.038
methanol synthesis, hydrogen production, steam methane reforming of natural gas, with CCS (MDEA, 98% eff.), 25 bar carbon dioxide, captured from atmosphere, with a solvent-based direct air capture system, 1MtCO2, with industrial steam heat, and onshore wind electricity | 0.61964 | 0.5101 | 0.64851 | 0.4041 | 0.50635 | 1.0463 | 0.62688 | 0.62688 | 0.57743 | 0.62686 | 0.62688 | 0.84366 | 0.61529 | 0.62277 | 0.62235 | 0.61821 | 0.62698 | 0.62688 | 0.62682 | 0.62343 | 0.46172 | 0.62688 | 0.61901 | 0.63385 | 0.698 | 0.62688 | 0.66276
methanol synthesis, hydrogen production, steam methane reforming of natural gas, with CCS (MDEA, 98% eff.), 25 bar carbon dioxide, captured from atmosphere, with a solvent-based direct air capture system, 1MtCO2, with waste heat, and grid electricity | -0.20614 | -0.56067 | -0.1749 | -0.75143 | -0.5071 | -0.049924 | -0.20614 | -0.20614 | -0.28797 | -0.20616 | -0.20614 | 0.40617 | -0.16287 | -0.26848 | -0.26852 | -0.20614 | -0.20605 | -0.20614 | -0.2062 | -0.26831 | -0.57753 | -0.26844 | -0.2683 | -0.20629 | -0.38056 | -0.20614 | -0.17783
methanol synthesis, hydrogen production, steam methane reforming of natural gas, with CCS (MDEA, 98% eff.), 25 bar carbon dioxide, captured from atmosphere, with a solvent-based direct air capture system, 1MtCO2, with waste heat, and onshore wind electricity | -0.59618 | -0.70572 | -0.5673 | -0.81171 | -0.70947 | -0.23179 | -0.58894 | -0.58894 | -0.67076 | -0.58895 | -0.58894 | -0.37215 | -0.60053 | -0.65535 | -0.65576 | -0.59761 | -0.58884 | -0.58894 | -0.58899 | -0.65468 | -0.63019 | -0.65124 | -0.6591 | -0.58196 | -0.51782 | -0.58894 | -0.55306
methanol synthesis, hydrogen production, steam methane reforming of natural gas, with CCS (MDEA, 98% eff.), 25 bar carbon dioxide, captured from atmosphere, with a sorbent-based direct air capture system, 100ktCO2, with heat pump heat, and geothermal electricity | -0.54689 | -0.66164 | -0.52525 | -0.67046 | -0.65798 | 0.52224 | -0.54689 | -0.54689 | -0.5675 | -0.5469 | -0.54689 | -0.3319 | -0.55286 | -0.54693 | -0.54696 | -0.54689 | -0.54679 | -0.53651 | -0.54694 | -0.54675 | -0.25965 | -0.54689 | -0.54675 | -0.54704 | -0.25086 | -0.54689 | -0.52074
methanol synthesis, hydrogen production, steam methane reforming of natural gas, with CCS (MDEA, 98% eff.), 25 bar carbon dioxide, captured from atmosphere, with a sorbent-based direct air capture system, 100ktCO2, with heat pump heat, and grid electricity | 0.52285 | -0.29289 | 0.5728 | -0.53558 | -0.13827 | 1.041 | 0.52285 | 0.52285 | 0.50224 | 0.52283 | 0.52285 | 1.9041 | 0.66209 | 0.52281 | 0.52277 | 0.52285 | 0.52295 | 0.52285 | 0.52279 | 0.52299 | -0.12121 | 0.52285 | 0.52299 | 0.5227 | 0.11107 | 0.52285 | 0.54899
methanol synthesis, hydrogen production, steam methane reforming of natural gas, with CCS (MDEA, 98% eff.), 25 bar carbon dioxide, captured from atmosphere, with a sorbent-based direct air capture system, 100ktCO2, with heat pump heat, and onshore wind electricity | -0.62719 | -0.72059 | -0.5842 | -0.71331 | -0.73496 | 0.50475 | -0.60583 | -0.60583 | -0.62644 | -0.60585 | -0.60583 | -0.39085 | -0.62837 | -0.61788 | -0.61903 | -0.63139 | -0.60573 | -0.60583 | -0.60589 | -0.61626 | -0.27647 | -0.60583 | -0.62929 | -0.58497 | -0.29364 | -0.60583 | -0.55737
methanol synthesis, hydrogen production, steam methane reforming of natural gas, with CCS (MDEA, 98% eff.), 25 bar carbon dioxide, captured from atmosphere, with a sorbent-based direct air capture system, 100ktCO2, with industrial steam heat, and geothermal electricity | 0.4942 | 0.37945 | 0.51584 | 0.29379 | 0.38311 | 1.0526 | 0.4942 | 0.4942 | 0.45014 | 0.49419 | 0.4942 | 0.70919 | 0.48823 | 0.49416 | 0.49413 | 0.4942 | 0.4943 | 0.4993 | 0.49415 | 0.49434 | 0.40901 | 0.4942 | 0.49434 | 0.49405 | 0.61296 | 0.4942 | 0.52035
methanol synthesis, hydrogen production, steam methane reforming of natural gas, with CCS (MDEA, 98% eff.), 25 bar carbon dioxide, captured from atmosphere, with a sorbent-based direct air capture system, 100ktCO2, with industrial steam heat, and grid electricity | 1.02 | 0.5607 | 1.0556 | 0.36009 | 0.63856 | 1.3076 | 1.02 | 1.02 | 0.97594 | 1.02 | 1.02 | 1.8082 | 1.0854 | 1.02 | 1.0199 | 1.02 | 1.0201 | 1.02 | 1.0199 | 1.0201 | 0.47706 | 1.02 | 1.0201 | 1.0199 | 0.79086 | 1.02 | 1.0462
methanol synthesis, hydrogen production, steam methane reforming of natural gas, with CCS (MDEA, 98% eff.), 25 bar carbon dioxide, captured from atmosphere, with a sorbent-based direct air capture system, 100ktCO2, with industrial steam heat, and onshore wind electricity | 0.45473 | 0.35047 | 0.48687 | 0.27272 | 0.34527 | 1.044 | 0.46523 | 0.46523 | 0.42116 | 0.46522 | 0.46523 | 0.68022 | 0.45111 | 0.45929 | 0.45871 | 0.45267 | 0.46533 | 0.46523 | 0.46517 | 0.46018 | 0.40074 | 0.46523 | 0.45377 | 0.47541 | 0.59193 | 0.46523 | 0.50234
methanol synthesis, hydrogen production, steam methane reforming of natural gas, with CCS (MDEA, 98% eff.), 25 bar carbon dioxide, captured from atmosphere, with a sorbent-based direct air capture system, 100ktCO2, with waste heat, and geothermal electricity | -0.55124 | -0.666 | -0.52961 | -0.75166 | -0.66234 | -0.046388 | -0.55124 | -0.55124 | -0.62315 | -0.55126 | -0.55124 | -0.33626 | -0.55722 | -0.60485 | -0.60489 | -0.55124 | -0.55115 | -0.54614 | -0.5513 | -0.60468 | -0.52989 | -0.60481 | -0.60467 | -0.55139 | -0.43249 | -0.55124 | -0.5251
methanol synthesis, hydrogen production, steam methane reforming of natural gas, with CCS (MDEA, 98% eff.), 25 bar carbon dioxide, captured from atmosphere, with a sorbent-based direct air capture system, 100ktCO2, with waste heat, and grid electricity | -0.025441 | -0.48475 | 0.010112 | -0.68536 | -0.40689 | 0.20859 | -0.025441 | -0.025441 | -0.09735 | -0.025458 | -0.025441 | 0.76278 | 0.039961 | -0.079052 | -0.079087 | -0.025441 | -0.025343 | -0.025441 | -0.025498 | -0.078875 | -0.46185 | -0.079012 | -0.078872 | -0.025592 | -0.25459 | -0.025441 | 0.0007029
methanol synthesis, hydrogen production, steam methane reforming of natural gas, with CCS (MDEA, 98% eff.), 25 bar carbon dioxide, captured from atmosphere, with a sorbent-based direct air capture system, 100ktCO2, with waste heat, and onshore wind electricity | -0.59071 | -0.69497 | -0.55858 | -0.77272 | -0.70018 | -0.054985 | -0.58022 | -0.58022 | -0.65212 | -0.58023 | -0.58022 | -0.36523 | -0.59433 | -0.63973 | -0.64031 | -0.59278 | -0.58012 | -0.58022 | -0.58027 | -0.63884 | -0.53816 | -0.63378 | -0.64525 | -0.57004 | -0.45351 | -0.58022 | -0.5431
methanol, BAU | 0.76824 | 0.73373 | 0.77663 | 0.71197 | 0.73952 | 0.77135 | 0.7409 | 0.69836 | 0.74774 | 0.72878 | 0.78045 | 0.79641 | 0.74456 | 1.0367 | 0.74886 | 0.73855 | 0.73344 | 0.75108 | 0.73412 | 1.016 | 0.72608 | 0.9514 | 0.74325 | 0.73453 | 0.84534 | 0.74349 | 0.77545
methanol, blue | 0.52559 | 0.39107 | 0.55214 | 0.35599 | 0.4388 | 0.5355 | 0.44414 | 0.31491 | 0.46414 | 0.407 | 0.56321 | 0.61223 | 0.45486 | 0.84093 | 0.46726 | 0.43676 | 0.42136 | 0.47435 | 0.42344 | 0.85038 | 0.39852 | 0.7338 | 0.45061 | 0.42441 | 0.56854 | 0.45142 | 0.54805