## image SSP2-Base 2020
Activity | AU | BR | BW | CA | CL | CN | EG | ET | GLO | GT | ID | IN | IR | JP | KR | MX | NG | PH | PK | PL | RER | RU | TR | UA | US | UZ | ZA
methanol synthesis, hydrogen production, gaseous, 200 bar, from PEM electrolysis, from grid electricity carbon dioxide, captured from atmosphere, with a solvent-based direct air capture system, 1MtCO2, with heat pump heat, and grid electricity | 6.2287 | 1.5069 | 5.9335 | 0.77428 | 2.2863 | 8.2476 | 5.6055 | 2.6414 | 5.4687 | 4.8601 | 9.2069 | 13.08 | 5.0865 | 4.7898 | 5.2416 | 4.8252 | 3.4214 | 5.265 | 5.0447 | 5.8417 | 2.3312 | 5.7731 | 5.0328 | 4.5376 | 3.3875 | 6.0035 | 8.7299
methanol synthesis, hydrogen production, gaseous, 200 bar, from PEM electrolysis, from grid electricity carbon dioxide, captured from atmosphere, with a solvent-based direct air capture system, 1MtCO2, with heat pump heat, and onshore wind electricity | 5.151 | 1.1091 | 4.8518 | 0.60945 | 1.7297 | 7.7453 | 4.5496 | 1.5856 | 4.4128 | 3.8043 | 8.1511 | 10.9333 | 3.8826 | 3.7217 | 4.1723 | 3.7432 | 2.3655 | 4.2092 | 3.9888 | 4.7752 | 2.1841 | 4.7172 | 3.9528 | 3.5036 | 3.0091 | 4.9477 | 7.6968
methanol synthesis, hydrogen production, gaseous, 200 bar, from PEM electrolysis, from grid electricity carbon dioxide, captured from atmosphere, with a solvent-based direct air capture system, 1MtCO2, with industrial steam heat, and grid electricity | 6.8078 | 2.5042 | 6.4962 | 1.8215 | 3.1944 | 8.5567 | 6.1846 | 3.2205 | 6.0207 | 5.4392 | 9.786 | 12.9659 | 5.5823 | 5.3689 | 5.8207 | 5.4043 | 4.0005 | 5.8441 | 5.6238 | 6.4208 | 3.0257 | 6.3522 | 5.6119 | 5.1167 | 4.1816 | 6.5826 | 9.309
methanol synthesis, hydrogen production, gaseous, 200 bar, from PEM electrolysis, from grid electricity carbon dioxide, captured from atmosphere, with a solvent-based direct air capture system, 1MtCO2, with industrial steam heat, and onshore wind electricity | 6.415 | 2.3592 | 6.1019 | 1.7614 | 2.9915 | 8.3736 | 5.7998 | 2.8357 | 5.6358 | 5.0544 | 9.4012 | 12.1834 | 5.1435 | 4.9796 | 5.431 | 5.0099 | 3.6156 | 5.4593 | 5.239 | 6.032 | 2.9721 | 5.9673 | 5.2182 | 4.7398 | 4.0436 | 6.1978 | 8.9324
methanol synthesis, hydrogen production, gaseous, 200 bar, from PEM electrolysis, from grid electricity carbon dioxide, captured from atmosphere, with a solvent-based direct air capture system, 1MtCO2, with waste heat, and grid electricity | 5.5845 | 1.2809 | 5.2729 | 0.59814 | 1.9711 | 7.2708 | 4.9613 | 1.9972 | 4.7646 | 4.2159 | 8.5627 | 11.7425 | 4.359 | 4.0831 | 4.5348 | 4.181 | 2.7771 | 4.6208 | 4.4005 | 5.1349 | 1.925 | 5.0663 | 4.326 | 3.8934 | 2.9582 | 5.3593 | 8.0856
methanol synthesis, hydrogen production, gaseous, 200 bar, from PEM electrolysis, from grid electricity carbon dioxide, captured from atmosphere, with a solvent-based direct air capture system, 1MtCO2, with waste heat, and onshore wind electricity | 5.1917 | 1.1359 | 4.8786 | 0.53806 | 1.7682 | 7.0877 | 4.5764 | 1.6124 | 4.3797 | 3.831 | 8.1779 | 10.9601 | 3.9202 | 3.6937 | 4.1451 | 3.7866 | 2.3923 | 4.2359 | 4.0156 | 4.7462 | 1.8714 | 4.6814 | 3.9324 | 3.5165 | 2.8203 | 4.9745 | 7.7091
methanol synthesis, hydrogen production, gaseous, 200 bar, from PEM electrolysis, from grid electricity carbon dioxide, captured from atmosphere, with a sorbent-based direct air capture system, 100ktCO2, with heat pump heat, and geothermal electricity | 5.2419 | 1.1802 | 4.9209 | 0.68047 | 1.8206 | 7.8474 | 4.6187 | 1.6546 | 4.4835 | 3.8733 | 8.2201 | 11.0006 | 3.9686 | 3.803 | 4.2548 | 3.8384 | 2.4346 | 4.2885 | 4.0579 | 4.8549 | 2.2501 | 4.7863 | 4.046 | 3.5508 | 3.0896 | 5.0167 | 7.7409
methanol synthesis, hydrogen production, gaseous, 200 bar, from PEM electrolysis, from grid electricity carbon dioxide, captured from atmosphere, with a sorbent-based direct air capture system, 100ktCO2, with heat pump heat, and grid electricity | 6.32 | 1.551 | 6.0268 | 0.81549 | 2.3424 | 8.3707 | 5.6968 | 2.7328 | 5.5616 | 4.9515 | 9.2983 | 13.2511 | 5.1877 | 4.8812 | 5.3329 | 4.9166 | 3.5127 | 5.3564 | 5.136 | 5.933 | 2.3919 | 5.8644 | 5.1241 | 4.629 | 3.4536 | 6.0949 | 8.819
methanol synthesis, hydrogen production, gaseous, 200 bar, from PEM electrolysis, from grid electricity carbon dioxide, captured from atmosphere, with a sorbent-based direct air capture system, 100ktCO2, with heat pump heat, and onshore wind electricity | 5.1618 | 1.1236 | 4.8643 | 0.63835 | 1.7441 | 7.8308 | 4.5621 | 1.598 | 4.4269 | 3.8167 | 8.1635 | 10.944 | 3.8938 | 3.7332 | 4.1838 | 3.7537 | 2.3779 | 4.2216 | 4.0013 | 4.7868 | 2.2338 | 4.7297 | 3.9634 | 3.5176 | 3.0469 | 4.9601 | 7.7088
methanol synthesis, hydrogen production, gaseous, 200 bar, from PEM electrolysis, from grid electricity carbon dioxide, captured from atmosphere, with a sorbent-based direct air capture system, 100ktCO2, with industrial steam heat, and geothermal electricity | 6.2881 | 2.2263 | 5.9671 | 1.6496 | 2.8667 | 8.3793 | 5.6649 | 2.7008 | 5.5063 | 4.9195 | 9.2663 | 12.0468 | 5.0148 | 4.8492 | 5.301 | 4.8846 | 3.4807 | 5.3294 | 5.1041 | 5.901 | 2.9194 | 5.8324 | 5.0921 | 4.597 | 3.9574 | 6.0629 | 8.787
methanol synthesis, hydrogen production, gaseous, 200 bar, from PEM electrolysis, from grid electricity carbon dioxide, captured from atmosphere, with a sorbent-based direct air capture system, 100ktCO2, with industrial steam heat, and grid electricity | 6.818 | 2.4086 | 6.5106 | 1.7159 | 3.1232 | 8.6365 | 6.1948 | 3.2307 | 6.0363 | 5.4494 | 9.7962 | 13.1529 | 5.614 | 5.3791 | 5.8309 | 5.4145 | 4.0106 | 5.8543 | 5.634 | 6.431 | 2.9891 | 6.3623 | 5.6221 | 5.1269 | 4.1364 | 6.5928 | 9.317
methanol synthesis, hydrogen production, gaseous, 200 bar, from PEM electrolysis, from grid electricity carbon dioxide, captured from atmosphere, with a sorbent-based direct air capture system, 100ktCO2, with industrial steam heat, and onshore wind electricity | 6.2487 | 2.1985 | 5.9392 | 1.6289 | 2.8292 | 8.3711 | 5.637 | 2.673 | 5.4785 | 4.8917 | 9.2385 | 12.0189 | 4.978 | 4.8149 | 5.266 | 4.8429 | 3.4529 | 5.2965 | 5.0762 | 5.8676 | 2.9113 | 5.8046 | 5.0515 | 4.5807 | 3.9365 | 6.0351 | 8.7713
methanol synthesis, hydrogen production, gaseous, 200 bar, from PEM electrolysis, from grid electricity carbon dioxide, captured from atmosphere, with a sorbent-based direct air capture system, 100ktCO2, with waste heat, and geothermal electricity | 5.2362 | 1.1744 | 4.9152 | 0.59766 | 1.8148 | 7.2736 | 4.613 | 1.6489 | 4.4263 | 3.8676 | 8.2144 | 10.9949 | 3.9629 | 3.7435 | 4.1953 | 3.8327 | 2.4288 | 4.2775 | 4.0522 | 4.7953 | 1.9729 | 4.7267 | 3.9864 | 3.5451 | 2.9055 | 5.011 | 7.7351
methanol synthesis, hydrogen production, gaseous, 200 bar, from PEM electrolysis, from grid electricity carbon dioxide, captured from atmosphere, with a sorbent-based direct air capture system, 100ktCO2, with waste heat, and grid electricity | 5.7661 | 1.3567 | 5.4587 | 0.66403 | 2.0713 | 7.5308 | 5.1429 | 2.1788 | 4.9562 | 4.3975 | 8.7443 | 12.101 | 4.5621 | 4.2734 | 4.7252 | 4.3626 | 2.9587 | 4.8024 | 4.5821 | 5.3253 | 2.0426 | 5.2567 | 4.5164 | 4.075 | 3.0845 | 5.5409 | 8.2651
methanol synthesis, hydrogen production, gaseous, 200 bar, from PEM electrolysis, from grid electricity carbon dioxide, captured from atmosphere, with a sorbent-based direct air capture system, 100ktCO2, with waste heat, and onshore wind electricity | 5.1968 | 1.1466 | 4.8873 | 0.57696 | 1.7773 | 7.2654 | 4.5851 | 1.6211 | 4.3984 | 3.8398 | 8.1866 | 10.967 | 3.9261 | 3.7092 | 4.1604 | 3.791 | 2.401 | 4.2446 | 4.0243 | 4.7619 | 1.9649 | 4.6989 | 3.9459 | 3.5288 | 2.8846 | 4.9832 | 7.7194
methanol synthesis, hydrogen production, gaseous, 200 bar, from PEM electrolysis, from hydro electricity carbon dioxide, captured from atmosphere, with a solvent-based direct air capture system, 1MtCO2, with heat pump heat, and grid electricity | 0.1416 | 1.4405 | 5.907 | 0.18807 | 2.2844 | 8.2439 | 2.7303 | 2.5271 | -0.017604 | 4.8265 | 0.0049875 | 13.0288 | 0.13606 | 0.0049875 | 5.2022 | 0.0049875 | 2.969 | 5.1952 | 2.32 | 5.3344 | 2.2847 | 0.12417 | 0.0049875 | 4.3791 | 2.1479 | 5.4954 | 0.032771
methanol synthesis, hydrogen production, gaseous, 200 bar, from PEM electrolysis, from hydro electricity carbon dioxide, captured from atmosphere, with a solvent-based direct air capture system, 1MtCO2, with heat pump heat, and onshore wind electricity | -0.93612 | 1.0427 | 4.8253 | 0.02324 | 1.7278 | 7.7416 | 1.6744 | 1.4713 | -1.0735 | 3.7706 | -1.0509 | 10.8821 | -1.0678 | -1.0632 | 4.1329 | -1.077 | 1.9131 | 4.1393 | 1.2641 | 4.2678 | 2.1375 | -0.9317 | -1.075 | 3.345 | 1.7695 | 4.4395 | -1.0003
methanol synthesis, hydrogen production, gaseous, 200 bar, from PEM electrolysis, from hydro electricity carbon dioxide, captured from atmosphere, with a solvent-based direct air capture system, 1MtCO2, with industrial steam heat, and grid electricity | 0.7207 | 2.4378 | 6.4697 | 1.2352 | 3.1925 | 8.553 | 3.3094 | 3.1062 | 0.53437 | 5.4056 | 0.58408 | 12.9147 | 0.63185 | 0.58408 | 5.7813 | 0.58408 | 3.5481 | 5.7743 | 2.8991 | 5.9134 | 2.9791 | 0.70326 | 0.58408 | 4.9581 | 2.942 | 6.0744 | 0.61186
methanol synthesis, hydrogen production, gaseous, 200 bar, from PEM electrolysis, from hydro electricity carbon dioxide, captured from atmosphere, with a solvent-based direct air capture system, 1MtCO2, with industrial steam heat, and onshore wind electricity | 0.32788 | 2.2928 | 6.0754 | 1.1752 | 2.9896 | 8.3699 | 2.9245 | 2.7214 | 0.14952 | 5.0207 | 0.19923 | 12.1322 | 0.19305 | 0.19475 | 5.3916 | 0.18969 | 3.1633 | 5.3895 | 2.5142 | 5.5247 | 2.9255 | 0.31841 | 0.19042 | 4.5812 | 2.804 | 5.6896 | 0.23533
methanol synthesis, hydrogen production, gaseous, 200 bar, from PEM electrolysis, from hydro electricity carbon dioxide, captured from atmosphere, with a solvent-based direct air capture system, 1MtCO2, with waste heat, and grid electricity | -0.50263 | 1.2145 | 5.2464 | 0.011927 | 1.9692 | 7.2672 | 2.086 | 1.8829 | -0.72172 | 4.1823 | -0.63924 | 11.6913 | -0.59147 | -0.70178 | 4.4954 | -0.63924 | 2.3248 | 4.551 | 1.6758 | 4.6276 | 1.8785 | -0.5826 | -0.70178 | 3.7348 | 1.7186 | 4.8511 | -0.61146
methanol synthesis, hydrogen production, gaseous, 200 bar, from PEM electrolysis, from hydro electricity carbon dioxide, captured from atmosphere, with a solvent-based direct air capture system, 1MtCO2, with waste heat, and onshore wind electricity | -0.89545 | 1.0695 | 4.8521 | -0.048151 | 1.7663 | 7.0841 | 1.7012 | 1.4981 | -1.1066 | 3.7974 | -1.0241 | 10.9089 | -1.0303 | -1.0911 | 4.1057 | -1.0336 | 1.9399 | 4.1661 | 1.2909 | 4.2389 | 1.8248 | -0.96746 | -1.0954 | 3.3579 | 1.5807 | 4.4663 | -0.98799
methanol synthesis, hydrogen production, gaseous, 200 bar, from PEM electrolysis, from hydro electricity carbon dioxide, captured from atmosphere, with a sorbent-based direct air capture system, 100ktCO2, with heat pump heat, and geothermal electricity | -0.8452 | 1.1138 | 4.8944 | 0.094258 | 1.8187 | 7.8437 | 1.7435 | 1.5403 | -1.0028 | 3.8397 | -0.98182 | 10.9494 | -0.98182 | -0.98182 | 4.2154 | -0.98182 | 1.9822 | 4.2187 | 1.3332 | 4.3475 | 2.2035 | -0.86264 | -0.98182 | 3.3922 | 1.85 | 4.5085 | -0.9562
methanol synthesis, hydrogen production, gaseous, 200 bar, from PEM electrolysis, from hydro electricity carbon dioxide, captured from atmosphere, with a sorbent-based direct air capture system, 100ktCO2, with heat pump heat, and grid electricity | 0.23294 | 1.4846 | 6.0002 | 0.22928 | 2.3405 | 8.367 | 2.8216 | 2.6185 | 0.075333 | 4.9178 | 0.096321 | 13.1999 | 0.23719 | 0.096321 | 5.2935 | 0.096321 | 3.0603 | 5.2866 | 2.4113 | 5.4257 | 2.3453 | 0.2155 | 0.096321 | 4.4704 | 2.214 | 5.5867 | 0.12194
methanol synthesis, hydrogen production, gaseous, 200 bar, from PEM electrolysis, from hydro electricity carbon dioxide, captured from atmosphere, with a sorbent-based direct air capture system, 100ktCO2, with heat pump heat, and onshore wind electricity | -0.9253 | 1.0572 | 4.8378 | 0.052138 | 1.7422 | 7.8271 | 1.6869 | 1.4837 | -1.0594 | 3.7831 | -1.0384 | 10.8928 | -1.0566 | -1.0516 | 4.1444 | -1.0665 | 1.9256 | 4.1518 | 1.2766 | 4.2795 | 2.1872 | -0.91924 | -1.0644 | 3.359 | 1.8073 | 4.4519 | -0.98827
methanol synthesis, hydrogen production, gaseous, 200 bar, from PEM electrolysis, from hydro electricity carbon dioxide, captured from atmosphere, with a sorbent-based direct air capture system, 100ktCO2, with industrial steam heat, and geothermal electricity | 0.20095 | 2.1599 | 5.9405 | 1.0634 | 2.8648 | 8.3756 | 2.7896 | 2.5865 | 0.020024 | 4.8858 | 0.064332 | 11.9956 | 0.064332 | 0.064332 | 5.2616 | 0.064332 | 3.0284 | 5.2596 | 2.3794 | 5.3937 | 2.8728 | 0.18351 | 0.064332 | 4.4384 | 2.7178 | 5.5547 | 0.089952
methanol synthesis, hydrogen production, gaseous, 200 bar, from PEM electrolysis, from hydro electricity carbon dioxide, captured from atmosphere, with a sorbent-based direct air capture system, 100ktCO2, with industrial steam heat, and grid electricity | 0.73088 | 2.3422 | 6.4841 | 1.1297 | 3.1213 | 8.6328 | 3.3196 | 3.1164 | 0.54996 | 5.4158 | 0.59427 | 13.1017 | 0.66351 | 0.59427 | 5.7915 | 0.59427 | 3.5583 | 5.7845 | 2.9093 | 5.9236 | 2.9425 | 0.71345 | 0.59427 | 4.9683 | 2.8968 | 6.0846 | 0.61989
methanol synthesis, hydrogen production, gaseous, 200 bar, from PEM electrolysis, from hydro electricity carbon dioxide, captured from atmosphere, with a sorbent-based direct air capture system, 100ktCO2, with industrial steam heat, and onshore wind electricity | 0.16158 | 2.1321 | 5.9127 | 1.0427 | 2.8272 | 8.3674 | 2.7618 | 2.5587 | -0.0077985 | 4.858 | 0.036509 | 11.9677 | 0.027559 | 0.030018 | 5.2266 | 0.022694 | 3.0005 | 5.2267 | 2.3515 | 5.3603 | 2.8648 | 0.15569 | 0.023752 | 4.4221 | 2.6969 | 5.5269 | 0.07419
methanol synthesis, hydrogen production, gaseous, 200 bar, from PEM electrolysis, from hydro electricity carbon dioxide, captured from atmosphere, with a sorbent-based direct air capture system, 100ktCO2, with waste heat, and geothermal electricity | -0.85095 | 1.108 | 4.8886 | 0.011454 | 1.8129 | 7.2699 | 1.7377 | 1.5346 | -1.0601 | 3.8339 | -0.98757 | 10.9437 | -0.98757 | -1.0413 | 4.1559 | -0.98757 | 1.9765 | 4.2077 | 1.3275 | 4.288 | 1.9263 | -0.92217 | -1.0413 | 3.3865 | 1.6659 | 4.5028 | -0.96195
methanol synthesis, hydrogen production, gaseous, 200 bar, from PEM electrolysis, from hydro electricity carbon dioxide, captured from atmosphere, with a sorbent-based direct air capture system, 100ktCO2, with waste heat, and grid electricity | -0.32102 | 1.2903 | 5.4322 | 0.077821 | 2.0694 | 7.5271 | 2.2677 | 2.0645 | -0.53012 | 4.3639 | -0.45763 | 12.0498 | -0.3884 | -0.51141 | 4.6858 | -0.45763 | 2.5064 | 4.7326 | 1.8574 | 4.818 | 1.996 | -0.39223 | -0.51141 | 3.9164 | 1.8449 | 5.0327 | -0.43201
methanol synthesis, hydrogen production, gaseous, 200 bar, from PEM electrolysis, from hydro electricity carbon dioxide, captured from atmosphere, with a sorbent-based direct air capture system, 100ktCO2, with waste heat, and onshore wind electricity | -0.89032 | 1.0802 | 4.8608 | -0.0092489 | 1.7753 | 7.2617 | 1.7099 | 1.5068 | -1.0879 | 3.8061 | -1.0154 | 10.9158 | -1.0243 | -1.0757 | 4.121 | -1.0292 | 1.9486 | 4.1748 | 1.2996 | 4.2546 | 1.9183 | -0.94999 | -1.0819 | 3.3702 | 1.645 | 4.475 | -0.97771
methanol synthesis, hydrogen production, gaseous, 200 bar, from PEM electrolysis, from nuclear electricity carbon dioxide, captured from atmosphere, with a solvent-based direct air capture system, 1MtCO2, with heat pump heat, and grid electricity | 0.21775 | 1.4411 | 5.9072 | 0.22213 | 2.2845 | 8.244 | 2.7787 | 2.5274 | -0.0018416 | 4.8266 | 0.095004 | 13.0289 | 0.1527 | 0.021621 | 5.2025 | 0.095004 | 2.9713 | 5.1957 | 2.3297 | 5.3355 | 2.2864 | 0.21489 | 0.095004 | 4.3797 | 2.1767 | 5.5027 | 0.050943
methanol synthesis, hydrogen production, gaseous, 200 bar, from PEM electrolysis, from nuclear electricity carbon dioxide, captured from atmosphere, with a solvent-based direct air capture system, 1MtCO2, with heat pump heat, and onshore wind electricity | -0.85997 | 1.0433 | 4.8255 | 0.057305 | 1.7278 | 7.7416 | 1.7228 | 1.4715 | -1.0577 | 3.7707 | -0.96087 | 10.8822 | -1.0512 | -1.0465 | 4.1332 | -0.98702 | 1.9154 | 4.1398 | 1.2738 | 4.269 | 2.1393 | -0.84097 | -0.98502 | 3.3456 | 1.7983 | 4.4469 | -0.98209
methanol synthesis, hydrogen production, gaseous, 200 bar, from PEM electrolysis, from nuclear electricity carbon dioxide, captured from atmosphere, with a solvent-based direct air capture system, 1MtCO2, with industrial steam heat, and grid electricity | 0.79685 | 2.4384 | 6.4699 | 1.2693 | 3.1926 | 8.5531 | 3.3578 | 3.1065 | 0.55013 | 5.4057 | 0.6741 | 12.9148 | 0.64849 | 0.60071 | 5.7816 | 0.6741 | 3.5504 | 5.7748 | 2.9088 | 5.9146 | 2.9809 | 0.79399 | 0.6741 | 4.9588 | 2.9707 | 6.0818 | 0.63003
methanol synthesis, hydrogen production, gaseous, 200 bar, from PEM electrolysis, from nuclear electricity carbon dioxide, captured from atmosphere, with a solvent-based direct air capture system, 1MtCO2, with industrial steam heat, and onshore wind electricity | 0.40403 | 2.2934 | 6.0756 | 1.2092 | 2.9897 | 8.37 | 2.9729 | 2.7216 | 0.16528 | 5.0208 | 0.28924 | 12.1323 | 0.20968 | 0.21138 | 5.3919 | 0.27971 | 3.1655 | 5.3899 | 2.5239 | 5.5259 | 2.9273 | 0.40913 | 0.28044 | 4.5819 | 2.8328 | 5.697 | 0.2535
methanol synthesis, hydrogen production, gaseous, 200 bar, from PEM electrolysis, from nuclear electricity carbon dioxide, captured from atmosphere, with a solvent-based direct air capture system, 1MtCO2, with waste heat, and grid electricity | -0.42648 | 1.2151 | 5.2466 | 0.045993 | 1.9692 | 7.2672 | 2.1344 | 1.8832 | -0.70596 | 4.1823 | -0.54923 | 11.6915 | -0.57483 | -0.68515 | 4.4958 | -0.54923 | 2.327 | 4.5514 | 1.6855 | 4.6287 | 1.8802 | -0.49188 | -0.61177 | 3.7355 | 1.7474 | 4.8585 | -0.59329
methanol synthesis, hydrogen production, gaseous, 200 bar, from PEM electrolysis, from nuclear electricity carbon dioxide, captured from atmosphere, with a solvent-based direct air capture system, 1MtCO2, with waste heat, and onshore wind electricity | -0.8193 | 1.0701 | 4.8523 | -0.014085 | 1.7663 | 7.0841 | 1.7496 | 1.4983 | -1.0908 | 3.7975 | -0.93408 | 10.909 | -1.0136 | -1.0745 | 4.106 | -0.94361 | 1.9422 | 4.1666 | 1.3006 | 4.24 | 1.8266 | -0.87673 | -1.0054 | 3.3586 | 1.6095 | 4.4737 | -0.96982
methanol synthesis, hydrogen production, gaseous, 200 bar, from PEM electrolysis, from nuclear electricity carbon dioxide, captured from atmosphere, with a sorbent-based direct air capture system, 100ktCO2, with heat pump heat, and geothermal electricity | -0.76905 | 1.1144 | 4.8946 | 0.12832 | 1.8187 | 7.8438 | 1.7919 | 1.5406 | -0.98705 | 3.8398 | -0.8918 | 10.9495 | -0.96519 | -0.96519 | 4.2157 | -0.8918 | 1.9845 | 4.2192 | 1.3429 | 4.3487 | 2.2053 | -0.77191 | -0.8918 | 3.3929 | 1.8788 | 4.5159 | -0.93803
methanol synthesis, hydrogen production, gaseous, 200 bar, from PEM electrolysis, from nuclear electricity carbon dioxide, captured from atmosphere, with a sorbent-based direct air capture system, 100ktCO2, with heat pump heat, and grid electricity | 0.30909 | 1.4852 | 6.0005 | 0.26334 | 2.3405 | 8.367 | 2.87 | 2.6187 | 0.091096 | 4.9179 | 0.18634 | 13.2 | 0.25382 | 0.11295 | 5.2939 | 0.18634 | 3.0626 | 5.287 | 2.421 | 5.4268 | 2.3471 | 0.30623 | 0.18634 | 4.471 | 2.2428 | 5.5941 | 0.14011
methanol synthesis, hydrogen production, gaseous, 200 bar, from PEM electrolysis, from nuclear electricity carbon dioxide, captured from atmosphere, with a sorbent-based direct air capture system, 100ktCO2, with heat pump heat, and onshore wind electricity | -0.84915 | 1.0577 | 4.838 | 0.086203 | 1.7423 | 7.8272 | 1.7352 | 1.484 | -1.0437 | 3.7832 | -0.94841 | 10.8929 | -1.04 | -1.035 | 4.1447 | -0.97652 | 1.9279 | 4.1523 | 1.2863 | 4.2807 | 2.189 | -0.82851 | -0.97436 | 3.3597 | 1.8361 | 4.4593 | -0.9701
methanol synthesis, hydrogen production, gaseous, 200 bar, from PEM electrolysis, from nuclear electricity carbon dioxide, captured from atmosphere, with a sorbent-based direct air capture system, 100ktCO2, with industrial steam heat, and geothermal electricity | 0.2771 | 2.1605 | 5.9408 | 1.0974 | 2.8649 | 8.3756 | 2.838 | 2.5867 | 0.035787 | 4.8859 | 0.15435 | 11.9957 | 0.080965 | 0.080965 | 5.2619 | 0.15435 | 3.0306 | 5.2601 | 2.389 | 5.3948 | 2.8745 | 0.27424 | 0.15435 | 4.439 | 2.7466 | 5.5621 | 0.10812
methanol synthesis, hydrogen production, gaseous, 200 bar, from PEM electrolysis, from nuclear electricity carbon dioxide, captured from atmosphere, with a sorbent-based direct air capture system, 100ktCO2, with industrial steam heat, and grid electricity | 0.80703 | 2.3428 | 6.4843 | 1.1638 | 3.1214 | 8.6328 | 3.3679 | 3.1167 | 0.56572 | 5.4159 | 0.68428 | 13.1019 | 0.68014 | 0.6109 | 5.7918 | 0.68428 | 3.5605 | 5.785 | 2.919 | 5.9248 | 2.9442 | 0.80417 | 0.68428 | 4.969 | 2.9255 | 6.092 | 0.63806
methanol synthesis, hydrogen production, gaseous, 200 bar, from PEM electrolysis, from nuclear electricity carbon dioxide, captured from atmosphere, with a sorbent-based direct air capture system, 100ktCO2, with industrial steam heat, and onshore wind electricity | 0.23773 | 2.1327 | 5.9129 | 1.0767 | 2.8273 | 8.3675 | 2.8102 | 2.5589 | 0.0079644 | 4.8581 | 0.12653 | 11.9679 | 0.044192 | 0.046652 | 5.227 | 0.11271 | 3.0028 | 5.2272 | 2.3612 | 5.3614 | 2.8665 | 0.24642 | 0.11377 | 4.4227 | 2.7256 | 5.5343 | 0.092363
methanol synthesis, hydrogen production, gaseous, 200 bar, from PEM electrolysis, from nuclear electricity carbon dioxide, captured from atmosphere, with a sorbent-based direct air capture system, 100ktCO2, with waste heat, and geothermal electricity | -0.7748 | 1.1086 | 4.8889 | 0.04552 | 1.813 | 7.2699 | 1.7861 | 1.5348 | -1.0443 | 3.834 | -0.89755 | 10.9438 | -0.97094 | -1.0247 | 4.1562 | -0.89755 | 1.9787 | 4.2082 | 1.3371 | 4.2892 | 1.9281 | -0.83144 | -0.95133 | 3.3871 | 1.6947 | 4.5102 | -0.94378
methanol synthesis, hydrogen production, gaseous, 200 bar, from PEM electrolysis, from nuclear electricity carbon dioxide, captured from atmosphere, with a sorbent-based direct air capture system, 100ktCO2, with waste heat, and grid electricity | -0.24487 | 1.2909 | 5.4324 | 0.11189 | 2.0695 | 7.5271 | 2.316 | 2.0648 | -0.51435 | 4.364 | -0.36762 | 12.05 | -0.37176 | -0.49478 | 4.6861 | -0.36762 | 2.5086 | 4.7331 | 1.8671 | 4.8191 | 1.9978 | -0.30151 | -0.4214 | 3.9171 | 1.8736 | 5.0401 | -0.41384
methanol synthesis, hydrogen production, gaseous, 200 bar, from PEM electrolysis, from nuclear electricity carbon dioxide, captured from atmosphere, with a sorbent-based direct air capture system, 100ktCO2, with waste heat, and onshore wind electricity | -0.81417 | 1.0808 | 4.861 | 0.024817 | 1.7754 | 7.2618 | 1.7583 | 1.507 | -1.0721 | 3.8062 | -0.92538 | 10.916 | -1.0077 | -1.059 | 4.1213 | -0.93919 | 1.9509 | 4.1753 | 1.3093 | 4.2557 | 1.9201 | -0.85926 | -0.99191 | 3.3708 | 1.6737 | 4.4824 | -0.95954
methanol synthesis, hydrogen production, gaseous, 200 bar, from PEM electrolysis, from offshore wind electricity carbon dioxide, captured from atmosphere, with a solvent-based direct air capture system, 1MtCO2, with heat pump heat, and grid electricity | 0.21739 | 1.4439 | 5.9083 | 0.22197 | 2.2849 | 8.244 | 2.7784 | 2.5285 | 0.071981 | 4.827 | 0.094573 | 13.0294 | 0.22565 | 0.09427 | 5.2044 | 0.094573 | 2.9818 | 5.1978 | 2.3751 | 5.3405 | 2.2864 | 0.21038 | 0.094573 | 4.3821 | 2.1766 | 5.5027 | 0.12236
methanol synthesis, hydrogen production, gaseous, 200 bar, from PEM electrolysis, from offshore wind electricity carbon dioxide, captured from atmosphere, with a solvent-based direct air capture system, 1MtCO2, with heat pump heat, and onshore wind electricity | -0.86034 | 1.0461 | 4.8266 | 0.057142 | 1.7282 | 7.7416 | 1.7226 | 1.4727 | -0.98389 | 3.7712 | -0.9613 | 10.8827 | -0.97824 | -0.97389 | 4.1351 | -0.98745 | 1.9259 | 4.142 | 1.3192 | 4.274 | 2.1393 | -0.84549 | -0.98545 | 3.348 | 1.7981 | 4.4468 | -0.91068
methanol synthesis, hydrogen production, gaseous, 200 bar, from PEM electrolysis, from offshore wind electricity carbon dioxide, captured from atmosphere, with a solvent-based direct air capture system, 1MtCO2, with industrial steam heat, and grid electricity | 0.79648 | 2.4412 | 6.471 | 1.2692 | 3.1929 | 8.5531 | 3.3575 | 3.1076 | 0.62395 | 5.4061 | 0.67366 | 12.9153 | 0.72144 | 0.67336 | 5.7835 | 0.67366 | 3.5609 | 5.7769 | 2.9542 | 5.9196 | 2.9809 | 0.78947 | 0.67366 | 4.9612 | 2.9706 | 6.0818 | 0.70145
methanol synthesis, hydrogen production, gaseous, 200 bar, from PEM electrolysis, from offshore wind electricity carbon dioxide, captured from atmosphere, with a solvent-based direct air capture system, 1MtCO2, with industrial steam heat, and onshore wind electricity | 0.40366 | 2.2962 | 6.0767 | 1.2091 | 2.9901 | 8.37 | 2.9727 | 2.7228 | 0.2391 | 5.0213 | 0.28881 | 12.1328 | 0.28264 | 0.28403 | 5.3937 | 0.27928 | 3.1761 | 5.3921 | 2.5693 | 5.5308 | 2.9273 | 0.40462 | 0.28001 | 4.5842 | 2.8326 | 5.697 | 0.32492
methanol synthesis, hydrogen production, gaseous, 200 bar, from PEM electrolysis, from offshore wind electricity carbon dioxide, captured from atmosphere, with a solvent-based direct air capture system, 1MtCO2, with waste heat, and grid electricity | -0.42684 | 1.2179 | 5.2476 | 0.04583 | 1.9696 | 7.2672 | 2.1342 | 1.8843 | -0.63213 | 4.1828 | -0.54966 | 11.6919 | -0.50188 | -0.6125 | 4.4976 | -0.54966 | 2.3376 | 4.5536 | 1.7308 | 4.6337 | 1.8802 | -0.4964 | -0.6122 | 3.7378 | 1.7473 | 4.8585 | -0.52187
methanol synthesis, hydrogen production, gaseous, 200 bar, from PEM electrolysis, from offshore wind electricity carbon dioxide, captured from atmosphere, with a solvent-based direct air capture system, 1MtCO2, with waste heat, and onshore wind electricity | -0.81966 | 1.0729 | 4.8534 | -0.014248 | 1.7667 | 7.0841 | 1.7493 | 1.4995 | -1.017 | 3.798 | -0.93451 | 10.9095 | -0.94069 | -1.0018 | 4.1079 | -0.94404 | 1.9527 | 4.1688 | 1.346 | 4.245 | 1.8266 | -0.88125 | -1.0059 | 3.3609 | 1.6093 | 4.4736 | -0.8984
methanol synthesis, hydrogen production, gaseous, 200 bar, from PEM electrolysis, from offshore wind electricity carbon dioxide, captured from atmosphere, with a sorbent-based direct air capture system, 100ktCO2, with heat pump heat, and geothermal electricity | -0.76942 | 1.1171 | 4.8957 | 0.12816 | 1.8191 | 7.8438 | 1.7916 | 1.5417 | -0.91322 | 3.8402 | -0.89224 | 10.95 | -0.89224 | -0.89254 | 4.2176 | -0.89224 | 1.995 | 4.2214 | 1.3883 | 4.3537 | 2.2053 | -0.77643 | -0.89224 | 3.3953 | 1.8786 | 4.5159 | -0.86662
methanol synthesis, hydrogen production, gaseous, 200 bar, from PEM electrolysis, from offshore wind electricity carbon dioxide, captured from atmosphere, with a sorbent-based direct air capture system, 100ktCO2, with heat pump heat, and grid electricity | 0.30872 | 1.488 | 6.0015 | 0.26318 | 2.3409 | 8.367 | 2.8698 | 2.6199 | 0.16492 | 4.9184 | 0.18591 | 13.2005 | 0.32677 | 0.1856 | 5.2957 | 0.18591 | 3.0731 | 5.2892 | 2.4664 | 5.4318 | 2.3471 | 0.30171 | 0.18591 | 4.4734 | 2.2426 | 5.594 | 0.21153
methanol synthesis, hydrogen production, gaseous, 200 bar, from PEM electrolysis, from offshore wind electricity carbon dioxide, captured from atmosphere, with a sorbent-based direct air capture system, 100ktCO2, with heat pump heat, and onshore wind electricity | -0.84951 | 1.0605 | 4.8391 | 0.08604 | 1.7427 | 7.8272 | 1.735 | 1.4851 | -0.96983 | 3.7836 | -0.94884 | 10.8934 | -0.96705 | -0.96235 | 4.1465 | -0.97695 | 1.9384 | 4.1544 | 1.3316 | 4.2856 | 2.1889 | -0.83303 | -0.97479 | 3.3621 | 1.8359 | 4.4593 | -0.89868
methanol synthesis, hydrogen production, gaseous, 200 bar, from PEM electrolysis, from offshore wind electricity carbon dioxide, captured from atmosphere, with a sorbent-based direct air capture system, 100ktCO2, with industrial steam heat, and geothermal electricity | 0.27673 | 2.1633 | 5.9418 | 1.0973 | 2.8653 | 8.3756 | 2.8378 | 2.5879 | 0.10961 | 4.8864 | 0.15392 | 11.9962 | 0.15392 | 0.15361 | 5.2637 | 0.15392 | 3.0412 | 5.2623 | 2.4344 | 5.3998 | 2.8745 | 0.26972 | 0.15392 | 4.4414 | 2.7465 | 5.5621 | 0.17954
methanol synthesis, hydrogen production, gaseous, 200 bar, from PEM electrolysis, from offshore wind electricity carbon dioxide, captured from atmosphere, with a sorbent-based direct air capture system, 100ktCO2, with industrial steam heat, and grid electricity | 0.80667 | 2.3456 | 6.4854 | 1.1636 | 3.1217 | 8.6328 | 3.3677 | 3.1178 | 0.63954 | 5.4163 | 0.68385 | 13.1023 | 0.75309 | 0.68355 | 5.7936 | 0.68385 | 3.5711 | 5.7871 | 2.9643 | 5.9298 | 2.9442 | 0.79965 | 0.68385 | 4.9713 | 2.9254 | 6.092 | 0.70947
methanol synthesis, hydrogen production, gaseous, 200 bar, from PEM electrolysis, from offshore wind electricity carbon dioxide, captured from atmosphere, with a sorbent-based direct air capture system, 100ktCO2, with industrial steam heat, and onshore wind electricity | 0.23737 | 2.1355 | 5.914 | 1.0766 | 2.8277 | 8.3675 | 2.81 | 2.5601 | 0.081787 | 4.8586 | 0.12609 | 11.9683 | 0.11714 | 0.1193 | 5.2288 | 0.11228 | 3.0133 | 5.2294 | 2.4066 | 5.3664 | 2.8665 | 0.2419 | 0.11334 | 4.4251 | 2.7255 | 5.5342 | 0.16378
methanol synthesis, hydrogen production, gaseous, 200 bar, from PEM electrolysis, from offshore wind electricity carbon dioxide, captured from atmosphere, with a sorbent-based direct air capture system, 100ktCO2, with waste heat, and geothermal electricity | -0.77517 | 1.1114 | 4.8899 | 0.045357 | 1.8134 | 7.2699 | 1.7859 | 1.536 | -0.97047 | 3.8345 | -0.89798 | 10.9443 | -0.89798 | -0.95206 | 4.158 | -0.89798 | 1.9893 | 4.2104 | 1.3825 | 4.2941 | 1.9281 | -0.83596 | -0.95176 | 3.3895 | 1.6946 | 4.5102 | -0.87236
methanol synthesis, hydrogen production, gaseous, 200 bar, from PEM electrolysis, from offshore wind electricity carbon dioxide, captured from atmosphere, with a sorbent-based direct air capture system, 100ktCO2, with waste heat, and grid electricity | -0.24523 | 1.2937 | 5.4335 | 0.11172 | 2.0698 | 7.5271 | 2.3158 | 2.0659 | -0.44053 | 4.3644 | -0.36805 | 12.0504 | -0.29881 | -0.42213 | 4.688 | -0.36805 | 2.5192 | 4.7352 | 1.9124 | 4.8241 | 1.9978 | -0.30602 | -0.42183 | 3.9194 | 1.8735 | 5.0401 | -0.34243
methanol synthesis, hydrogen production, gaseous, 200 bar, from PEM electrolysis, from offshore wind electricity carbon dioxide, captured from atmosphere, with a sorbent-based direct air capture system, 100ktCO2, with waste heat, and onshore wind electricity | -0.81454 | 1.0836 | 4.8621 | 0.024654 | 1.7758 | 7.2618 | 1.7581 | 1.5082 | -0.99829 | 3.8067 | -0.92581 | 10.9164 | -0.93476 | -0.98638 | 4.1231 | -0.93962 | 1.9614 | 4.1775 | 1.3547 | 4.2607 | 1.9201 | -0.86378 | -0.99234 | 3.3732 | 1.6736 | 4.4823 | -0.88813
methanol synthesis, hydrogen production, gaseous, 200 bar, from PEM electrolysis, from onshore wind electricity carbon dioxide, captured from atmosphere, with a solvent-based direct air capture system, 1MtCO2, with heat pump heat, and grid electricity | 0.25251 | 1.4494 | 5.9104 | 0.25617 | 2.2852 | 8.244 | 2.8569 | 2.5308 | 0.21801 | 4.828 | 0.2406 | 13.0304 | 0.29065 | 0.18184 | 5.2064 | 0.11554 | 3.0027 | 5.2021 | 2.4648 | 5.3469 | 2.2887 | 0.35092 | 0.12512 | 4.3903 | 2.1892 | 5.5147 | 0.37756
methanol synthesis, hydrogen production, gaseous, 200 bar, from PEM electrolysis, from onshore wind electricity carbon dioxide, captured from atmosphere, with a solvent-based direct air capture system, 1MtCO2, with heat pump heat, and onshore wind electricity | -0.82522 | 1.0516 | 4.8287 | 0.091343 | 1.7285 | 7.7417 | 1.8011 | 1.475 | -0.83787 | 3.7721 | -0.81527 | 10.8837 | -0.91323 | -0.88631 | 4.1371 | -0.96648 | 1.9468 | 4.1463 | 1.4089 | 4.2804 | 2.1416 | -0.70495 | -0.9549 | 3.3563 | 1.8108 | 4.4588 | -0.65548
methanol synthesis, hydrogen production, gaseous, 200 bar, from PEM electrolysis, from onshore wind electricity carbon dioxide, captured from atmosphere, with a solvent-based direct air capture system, 1MtCO2, with industrial steam heat, and grid electricity | 0.8316 | 2.4467 | 6.4731 | 1.3034 | 3.1932 | 8.5531 | 3.436 | 3.1099 | 0.76998 | 5.4071 | 0.81969 | 12.9162 | 0.78645 | 0.76094 | 5.7855 | 0.69463 | 3.5818 | 5.7812 | 3.0439 | 5.926 | 2.9832 | 0.93001 | 0.70421 | 4.9694 | 2.9832 | 6.0938 | 0.95665
methanol synthesis, hydrogen production, gaseous, 200 bar, from PEM electrolysis, from onshore wind electricity carbon dioxide, captured from atmosphere, with a solvent-based direct air capture system, 1MtCO2, with industrial steam heat, and onshore wind electricity | 0.43878 | 2.3017 | 6.0788 | 1.2433 | 2.9904 | 8.37 | 3.0512 | 2.7251 | 0.38513 | 5.0222 | 0.43484 | 12.1338 | 0.34764 | 0.37161 | 5.3957 | 0.30025 | 3.1969 | 5.3964 | 2.659 | 5.5373 | 2.9296 | 0.54516 | 0.31056 | 4.5925 | 2.8453 | 5.709 | 0.58012
methanol synthesis, hydrogen production, gaseous, 200 bar, from PEM electrolysis, from onshore wind electricity carbon dioxide, captured from atmosphere, with a solvent-based direct air capture system, 1MtCO2, with waste heat, and grid electricity | -0.39173 | 1.2234 | 5.2497 | 0.08003 | 1.9699 | 7.2673 | 2.2127 | 1.8866 | -0.48611 | 4.1837 | -0.40363 | 11.6929 | -0.43688 | -0.52493 | 4.4996 | -0.52869 | 2.3584 | 4.5579 | 1.8206 | 4.6401 | 1.8825 | -0.35585 | -0.58165 | 3.7461 | 1.7599 | 4.8705 | -0.26668
methanol synthesis, hydrogen production, gaseous, 200 bar, from PEM electrolysis, from onshore wind electricity carbon dioxide, captured from atmosphere, with a solvent-based direct air capture system, 1MtCO2, with waste heat, and onshore wind electricity | -0.78454 | 1.0784 | 4.8555 | 0.019952 | 1.767 | 7.0842 | 1.8278 | 1.5018 | -0.87096 | 3.7989 | -0.78849 | 10.9104 | -0.87568 | -0.91426 | 4.1098 | -0.92307 | 1.9736 | 4.1731 | 1.4357 | 4.2514 | 1.8289 | -0.74071 | -0.9753 | 3.3692 | 1.622 | 4.4856 | -0.64321
methanol synthesis, hydrogen production, gaseous, 200 bar, from PEM electrolysis, from onshore wind electricity carbon dioxide, captured from atmosphere, with a sorbent-based direct air capture system, 100ktCO2, with heat pump heat, and geothermal electricity | -0.7343 | 1.1227 | 4.8978 | 0.16236 | 1.8194 | 7.8438 | 1.8701 | 1.544 | -0.7672 | 3.8412 | -0.74621 | 10.951 | -0.82723 | -0.80496 | 4.2196 | -0.87127 | 2.0159 | 4.2256 | 1.478 | 4.3601 | 2.2076 | -0.63589 | -0.86169 | 3.4035 | 1.8913 | 4.5279 | -0.61142
methanol synthesis, hydrogen production, gaseous, 200 bar, from PEM electrolysis, from onshore wind electricity carbon dioxide, captured from atmosphere, with a sorbent-based direct air capture system, 100ktCO2, with heat pump heat, and grid electricity | 0.34384 | 1.4935 | 6.0036 | 0.29738 | 2.3412 | 8.3671 | 2.9483 | 2.6222 | 0.31094 | 4.9193 | 0.33193 | 13.2015 | 0.39178 | 0.27318 | 5.2977 | 0.20688 | 3.094 | 5.2935 | 2.5561 | 5.4382 | 2.3494 | 0.44225 | 0.21646 | 4.4817 | 2.2553 | 5.606 | 0.46673
methanol synthesis, hydrogen production, gaseous, 200 bar, from PEM electrolysis, from onshore wind electricity carbon dioxide, captured from atmosphere, with a sorbent-based direct air capture system, 100ktCO2, with heat pump heat, and onshore wind electricity | -0.8144 | 1.0661 | 4.8412 | 0.12024 | 1.743 | 7.8272 | 1.8135 | 1.4874 | -0.8238 | 3.7846 | -0.80282 | 10.8944 | -0.90204 | -0.87477 | 4.1485 | -0.95598 | 1.9593 | 4.1587 | 1.4214 | 4.2921 | 2.1913 | -0.69249 | -0.94425 | 3.3703 | 1.8486 | 4.4713 | -0.64348
methanol synthesis, hydrogen production, gaseous, 200 bar, from PEM electrolysis, from onshore wind electricity carbon dioxide, captured from atmosphere, with a sorbent-based direct air capture system, 100ktCO2, with industrial steam heat, and geothermal electricity | 0.31185 | 2.1688 | 5.9439 | 1.1315 | 2.8656 | 8.3757 | 2.9163 | 2.5902 | 0.25563 | 4.8873 | 0.29994 | 11.9971 | 0.21892 | 0.24119 | 5.2657 | 0.17489 | 3.062 | 5.2666 | 2.5241 | 5.4063 | 2.8768 | 0.41026 | 0.18447 | 4.4497 | 2.7591 | 5.5741 | 0.43474
methanol synthesis, hydrogen production, gaseous, 200 bar, from PEM electrolysis, from onshore wind electricity carbon dioxide, captured from atmosphere, with a sorbent-based direct air capture system, 100ktCO2, with industrial steam heat, and grid electricity | 0.84178 | 2.3511 | 6.4875 | 1.1978 | 3.122 | 8.6329 | 3.4462 | 3.1201 | 0.78557 | 5.4172 | 0.82988 | 13.1033 | 0.8181 | 0.77112 | 5.7956 | 0.70482 | 3.592 | 5.7914 | 3.0541 | 5.9362 | 2.9465 | 0.9402 | 0.7144 | 4.9796 | 2.938 | 6.104 | 0.96467
methanol synthesis, hydrogen production, gaseous, 200 bar, from PEM electrolysis, from onshore wind electricity carbon dioxide, captured from atmosphere, with a sorbent-based direct air capture system, 100ktCO2, with industrial steam heat, and onshore wind electricity | 0.27248 | 2.141 | 5.9161 | 1.1108 | 2.828 | 8.3675 | 2.8884 | 2.5624 | 0.22781 | 4.8595 | 0.27212 | 11.9693 | 0.18215 | 0.20688 | 5.2308 | 0.13325 | 3.0342 | 5.2337 | 2.4963 | 5.3728 | 2.8688 | 0.38244 | 0.14389 | 4.4334 | 2.7381 | 5.5462 | 0.41898
methanol synthesis, hydrogen production, gaseous, 200 bar, from PEM electrolysis, from onshore wind electricity carbon dioxide, captured from atmosphere, with a sorbent-based direct air capture system, 100ktCO2, with waste heat, and geothermal electricity | -0.74005 | 1.1169 | 4.892 | 0.079558 | 1.8137 | 7.27 | 1.8644 | 1.5383 | -0.82444 | 3.8354 | -0.75196 | 10.9452 | -0.83298 | -0.86449 | 4.16 | -0.87701 | 2.0101 | 4.2147 | 1.4722 | 4.3006 | 1.9304 | -0.69542 | -0.92121 | 3.3978 | 1.7072 | 4.5222 | -0.61716
methanol synthesis, hydrogen production, gaseous, 200 bar, from PEM electrolysis, from onshore wind electricity carbon dioxide, captured from atmosphere, with a sorbent-based direct air capture system, 100ktCO2, with waste heat, and grid electricity | -0.21012 | 1.2992 | 5.4356 | 0.14592 | 2.0701 | 7.5272 | 2.3943 | 2.0682 | -0.29451 | 4.3653 | -0.22203 | 12.0514 | -0.2338 | -0.33455 | 4.69 | -0.34708 | 2.5401 | 4.7395 | 2.0022 | 4.8305 | 2.0001 | -0.16548 | -0.39128 | 3.9277 | 1.8861 | 5.0521 | -0.08723
methanol synthesis, hydrogen production, gaseous, 200 bar, from PEM electrolysis, from onshore wind electricity carbon dioxide, captured from atmosphere, with a sorbent-based direct air capture system, 100ktCO2, with waste heat, and onshore wind electricity | -0.77942 | 1.0891 | 4.8642 | 0.058854 | 1.7761 | 7.2618 | 1.8365 | 1.5105 | -0.85226 | 3.8076 | -0.77978 | 10.9174 | -0.86975 | -0.8988 | 4.1251 | -0.91865 | 1.9823 | 4.1818 | 1.4444 | 4.2671 | 1.9224 | -0.72324 | -0.96179 | 3.3815 | 1.6862 | 4.4943 | -0.63293
methanol synthesis, hydrogen production, gaseous, 200 bar, from PEM electrolysis, from solar electricity carbon dioxide, captured from atmosphere, with a solvent-based direct air capture system, 1MtCO2, with heat pump heat, and grid electricity | 0.50947 | 1.4618 | 5.9151 | 0.39033 | 2.2858 | 8.2441 | 3.0336 | 2.536 | 0.54674 | 4.83 | 0.56933 | 13.0326 | 0.70041 | 0.61225 | 5.2171 | 0.56933 | 3.0497 | 5.2118 | 2.6668 | 5.3725 | 2.2986 | 0.66724 | 0.56933 | 4.3978 | 2.3033 | 5.5417 | 0.59712
methanol synthesis, hydrogen production, gaseous, 200 bar, from PEM electrolysis, from solar electricity carbon dioxide, captured from atmosphere, with a solvent-based direct air capture system, 1MtCO2, with heat pump heat, and onshore wind electricity | -0.56826 | 1.064 | 4.8334 | 0.2255 | 1.7291 | 7.7418 | 1.9778 | 1.4801 | -0.50913 | 3.7742 | -0.48654 | 10.8858 | -0.50348 | -0.45591 | 4.1478 | -0.51269 | 1.9938 | 4.1559 | 1.6109 | 4.306 | 2.1515 | -0.38862 | -0.51069 | 3.3637 | 1.9249 | 4.4859 | -0.43592
methanol synthesis, hydrogen production, gaseous, 200 bar, from PEM electrolysis, from solar electricity carbon dioxide, captured from atmosphere, with a solvent-based direct air capture system, 1MtCO2, with industrial steam heat, and grid electricity | 1.0886 | 2.4591 | 6.4778 | 1.4375 | 3.1939 | 8.5532 | 3.6127 | 3.1151 | 1.0987 | 5.4091 | 1.1484 | 12.9184 | 1.1962 | 1.1913 | 5.7962 | 1.1484 | 3.6287 | 5.7909 | 3.2459 | 5.9516 | 2.9931 | 1.2463 | 1.1484 | 4.9769 | 3.0973 | 6.1208 | 1.1762
methanol synthesis, hydrogen production, gaseous, 200 bar, from PEM electrolysis, from solar electricity carbon dioxide, captured from atmosphere, with a solvent-based direct air capture system, 1MtCO2, with industrial steam heat, and onshore wind electricity | 0.69574 | 2.3141 | 6.0835 | 1.3774 | 2.991 | 8.3701 | 3.2279 | 2.7302 | 0.71386 | 5.0243 | 0.76357 | 12.1359 | 0.7574 | 0.80201 | 5.4065 | 0.75404 | 3.2439 | 5.406 | 2.861 | 5.5629 | 2.9395 | 0.86148 | 0.75477 | 4.6 | 2.9594 | 5.736 | 0.79968
methanol synthesis, hydrogen production, gaseous, 200 bar, from PEM electrolysis, from solar electricity carbon dioxide, captured from atmosphere, with a solvent-based direct air capture system, 1MtCO2, with waste heat, and grid electricity | -0.13476 | 1.2358 | 5.2545 | 0.21419 | 1.9705 | 7.2674 | 2.3894 | 1.8918 | -0.15737 | 4.1858 | -0.074898 | 11.6951 | -0.027123 | -0.094524 | 4.5104 | -0.074898 | 2.4054 | 4.5676 | 2.0226 | 4.6658 | 1.8925 | -0.039527 | -0.13744 | 3.7536 | 1.874 | 4.8975 | -0.047115
methanol synthesis, hydrogen production, gaseous, 200 bar, from PEM electrolysis, from solar electricity carbon dioxide, captured from atmosphere, with a solvent-based direct air capture system, 1MtCO2, with waste heat, and onshore wind electricity | -0.52758 | 1.0908 | 4.8602 | 0.15411 | 1.7676 | 7.0843 | 2.0045 | 1.5069 | -0.54223 | 3.801 | -0.45975 | 10.9126 | -0.46593 | -0.48385 | 4.1206 | -0.46928 | 2.0206 | 4.1827 | 1.6377 | 4.277 | 1.8388 | -0.42438 | -0.53109 | 3.3766 | 1.7361 | 4.5126 | -0.42365
methanol synthesis, hydrogen production, gaseous, 200 bar, from PEM electrolysis, from solar electricity carbon dioxide, captured from atmosphere, with a sorbent-based direct air capture system, 100ktCO2, with heat pump heat, and geothermal electricity | -0.47734 | 1.1351 | 4.9025 | 0.29652 | 1.82 | 7.8439 | 2.0468 | 1.5492 | -0.43846 | 3.8432 | -0.41748 | 10.9531 | -0.41748 | -0.37456 | 4.2303 | -0.41748 | 2.0628 | 4.2353 | 1.68 | 4.3857 | 2.2175 | -0.31956 | -0.41748 | 3.411 | 2.0054 | 4.5549 | -0.39186
methanol synthesis, hydrogen production, gaseous, 200 bar, from PEM electrolysis, from solar electricity carbon dioxide, captured from atmosphere, with a sorbent-based direct air capture system, 100ktCO2, with heat pump heat, and grid electricity | 0.60081 | 1.5059 | 6.0083 | 0.43154 | 2.3418 | 8.3672 | 3.125 | 2.6273 | 0.63968 | 4.9214 | 0.66067 | 13.2036 | 0.80153 | 0.70358 | 5.3085 | 0.66067 | 3.141 | 5.3031 | 2.7581 | 5.4639 | 2.3593 | 0.75858 | 0.66067 | 4.4891 | 2.3694 | 5.6331 | 0.68629
methanol synthesis, hydrogen production, gaseous, 200 bar, from PEM electrolysis, from solar electricity carbon dioxide, captured from atmosphere, with a sorbent-based direct air capture system, 100ktCO2, with heat pump heat, and onshore wind electricity | -0.55743 | 1.0785 | 4.8459 | 0.2544 | 1.7436 | 7.8273 | 1.9902 | 1.4926 | -0.49507 | 3.7866 | -0.47408 | 10.8965 | -0.49229 | -0.44437 | 4.1593 | -0.50219 | 2.0062 | 4.1684 | 1.6234 | 4.3177 | 2.2012 | -0.37617 | -0.50003 | 3.3778 | 1.9627 | 4.4983 | -0.42392
methanol synthesis, hydrogen production, gaseous, 200 bar, from PEM electrolysis, from solar electricity carbon dioxide, captured from atmosphere, with a sorbent-based direct air capture system, 100ktCO2, with industrial steam heat, and geothermal electricity | 0.56882 | 2.1812 | 5.9486 | 1.2656 | 2.8662 | 8.3758 | 3.093 | 2.5953 | 0.58437 | 4.8894 | 0.62868 | 11.9993 | 0.62868 | 0.67159 | 5.2765 | 0.62868 | 3.109 | 5.2762 | 2.7261 | 5.4319 | 2.8868 | 0.72659 | 0.62868 | 4.4571 | 2.8732 | 5.6011 | 0.6543
methanol synthesis, hydrogen production, gaseous, 200 bar, from PEM electrolysis, from solar electricity carbon dioxide, captured from atmosphere, with a sorbent-based direct air capture system, 100ktCO2, with industrial steam heat, and grid electricity | 1.0988 | 2.3635 | 6.4922 | 1.332 | 3.1227 | 8.633 | 3.6229 | 3.1253 | 1.1143 | 5.4193 | 1.1586 | 13.1055 | 1.2279 | 1.2015 | 5.8064 | 1.1586 | 3.6389 | 5.8011 | 3.2561 | 5.9618 | 2.9565 | 1.2565 | 1.1586 | 4.9871 | 3.0521 | 6.131 | 1.1842
methanol synthesis, hydrogen production, gaseous, 200 bar, from PEM electrolysis, from solar electricity carbon dioxide, captured from atmosphere, with a sorbent-based direct air capture system, 100ktCO2, with industrial steam heat, and onshore wind electricity | 0.52945 | 2.1534 | 5.9208 | 1.2449 | 2.8286 | 8.3676 | 3.0652 | 2.5675 | 0.55655 | 4.8616 | 0.60085 | 11.9715 | 0.5919 | 0.63728 | 5.2416 | 0.58704 | 3.0812 | 5.2433 | 2.6983 | 5.3984 | 2.8788 | 0.69877 | 0.5881 | 4.4408 | 2.8522 | 5.5732 | 0.63854
methanol synthesis, hydrogen production, gaseous, 200 bar, from PEM electrolysis, from solar electricity carbon dioxide, captured from atmosphere, with a sorbent-based direct air capture system, 100ktCO2, with waste heat, and geothermal electricity | -0.48309 | 1.1293 | 4.8967 | 0.21371 | 1.8143 | 7.2701 | 2.0411 | 1.5434 | -0.49571 | 3.8375 | -0.42322 | 10.9474 | -0.42322 | -0.43409 | 4.1708 | -0.42322 | 2.0571 | 4.2243 | 1.6742 | 4.3262 | 1.9403 | -0.37909 | -0.477 | 3.4052 | 1.8213 | 4.5492 | -0.3976
methanol synthesis, hydrogen production, gaseous, 200 bar, from PEM electrolysis, from solar electricity carbon dioxide, captured from atmosphere, with a sorbent-based direct air capture system, 100ktCO2, with waste heat, and grid electricity | 0.046849 | 1.3116 | 5.4403 | 0.28008 | 2.0708 | 7.5273 | 2.571 | 2.0734 | 0.034229 | 4.3674 | 0.10671 | 12.0536 | 0.17595 | 0.095848 | 4.7007 | 0.10671 | 2.587 | 4.7492 | 2.2042 | 4.8561 | 2.01 | 0.15084 | 0.052933 | 3.9352 | 2.0002 | 5.0791 | 0.13233
methanol synthesis, hydrogen production, gaseous, 200 bar, from PEM electrolysis, from solar electricity carbon dioxide, captured from atmosphere, with a sorbent-based direct air capture system, 100ktCO2, with waste heat, and onshore wind electricity | -0.52245 | 1.1015 | 4.8689 | 0.19301 | 1.7767 | 7.262 | 2.0133 | 1.5156 | -0.52353 | 3.8097 | -0.45105 | 10.9196 | -0.46 | -0.4684 | 4.1359 | -0.46486 | 2.0293 | 4.1914 | 1.6464 | 4.2928 | 1.9323 | -0.40691 | -0.51758 | 3.3889 | 1.8003 | 4.5213 | -0.41337
methanol synthesis, hydrogen production, steam methane reforming of natural gas, 25 bar carbon dioxide, captured from atmosphere, with a solvent-based direct air capture system, 1MtCO2, with heat pump heat, and grid electricity | 1.2656 | 0.53145 | 1.3121 | 0.28602 | 0.66409 | 1.7308 | 1.2656 | 1.2656 | 1.2429 | 1.2656 | 1.2656 | 2.512 | 1.384 | 1.2656 | 1.2656 | 1.2656 | 1.2656 | 1.2656 | 1.2656 | 1.2656 | 0.6857 | 1.2656 | 1.2656 | 1.2656 | 0.8932 | 1.2656 | 1.2934
methanol synthesis, hydrogen production, steam methane reforming of natural gas, 25 bar carbon dioxide, captured from atmosphere, with a solvent-based direct air capture system, 1MtCO2, with heat pump heat, and onshore wind electricity | 0.18791 | 0.13369 | 0.2304 | 0.12119 | 0.10744 | 1.2285 | 0.20976 | 0.20976 | 0.18705 | 0.20976 | 0.20976 | 0.36523 | 0.18012 | 0.19748 | 0.19634 | 0.18361 | 0.20976 | 0.20976 | 0.20976 | 0.19912 | 0.53859 | 0.20977 | 0.18561 | 0.23154 | 0.51478 | 0.20976 | 0.26038
methanol synthesis, hydrogen production, steam methane reforming of natural gas, 25 bar carbon dioxide, captured from atmosphere, with a solvent-based direct air capture system, 1MtCO2, with industrial steam heat, and grid electricity | 1.8447 | 1.5288 | 1.8748 | 1.3332 | 1.5722 | 2.0399 | 1.8447 | 1.8447 | 1.7949 | 1.8447 | 1.8447 | 2.3978 | 1.8798 | 1.8447 | 1.8447 | 1.8447 | 1.8447 | 1.8447 | 1.8447 | 1.8447 | 1.3802 | 1.8447 | 1.8447 | 1.8447 | 1.6872 | 1.8447 | 1.8725
methanol synthesis, hydrogen production, steam methane reforming of natural gas, 25 bar carbon dioxide, captured from atmosphere, with a solvent-based direct air capture system, 1MtCO2, with industrial steam heat, and onshore wind electricity | 1.4519 | 1.3838 | 1.4805 | 1.2731 | 1.3693 | 1.8568 | 1.4599 | 1.4599 | 1.41 | 1.4599 | 1.4599 | 1.6153 | 1.441 | 1.4554 | 1.455 | 1.4503 | 1.4599 | 1.4599 | 1.4599 | 1.456 | 1.3266 | 1.4599 | 1.4511 | 1.4678 | 1.5493 | 1.4599 | 1.496
methanol synthesis, hydrogen production, steam methane reforming of natural gas, 25 bar carbon dioxide, captured from atmosphere, with a solvent-based direct air capture system, 1MtCO2, with waste heat, and grid electricity | 0.6214 | 0.30546 | 0.65144 | 0.10988 | 0.34885 | 0.75405 | 0.6214 | 0.6214 | 0.53881 | 0.6214 | 0.6214 | 1.1745 | 0.65647 | 0.55886 | 0.55886 | 0.6214 | 0.6214 | 0.6214 | 0.6214 | 0.55886 | 0.27951 | 0.55886 | 0.55886 | 0.6214 | 0.4639 | 0.6214 | 0.64919
methanol synthesis, hydrogen production, steam methane reforming of natural gas, 25 bar carbon dioxide, captured from atmosphere, with a solvent-based direct air capture system, 1MtCO2, with waste heat, and onshore wind electricity | 0.22858 | 0.16048 | 0.25719 | 0.0498 | 0.14595 | 0.57096 | 0.23655 | 0.23655 | 0.15395 | 0.23655 | 0.23655 | 0.39202 | 0.21767 | 0.16953 | 0.16912 | 0.22702 | 0.23655 | 0.23655 | 0.23655 | 0.17013 | 0.22589 | 0.17401 | 0.16521 | 0.24449 | 0.32597 | 0.23655 | 0.27266
methanol synthesis, hydrogen production, steam methane reforming of natural gas, 25 bar carbon dioxide, captured from atmosphere, with a sorbent-based direct air capture system, 100ktCO2, with heat pump heat, and geothermal electricity | 0.27883 | 0.20473 | 0.29947 | 0.19221 | 0.19834 | 1.3306 | 0.27883 | 0.27883 | 0.25772 | 0.27883 | 0.27883 | 0.43255 | 0.26612 | 0.27883 | 0.27883 | 0.27883 | 0.27883 | 0.28914 | 0.27883 | 0.27883 | 0.60456 | 0.27883 | 0.27883 | 0.27883 | 0.59527 | 0.27883 | 0.30445
methanol synthesis, hydrogen production, steam methane reforming of natural gas, 25 bar carbon dioxide, captured from atmosphere, with a sorbent-based direct air capture system, 100ktCO2, with heat pump heat, and grid electricity | 1.357 | 0.5756 | 1.4053 | 0.32723 | 0.72014 | 1.8539 | 1.357 | 1.357 | 1.3359 | 1.357 | 1.357 | 2.683 | 1.4851 | 1.357 | 1.357 | 1.357 | 1.357 | 1.357 | 1.357 | 1.357 | 0.74635 | 1.357 | 1.357 | 1.357 | 0.95927 | 1.357 | 1.3826
methanol synthesis, hydrogen production, steam methane reforming of natural gas, 25 bar carbon dioxide, captured from atmosphere, with a sorbent-based direct air capture system, 100ktCO2, with heat pump heat, and onshore wind electricity | 0.19873 | 0.14813 | 0.24286 | 0.15009 | 0.12191 | 1.314 | 0.22222 | 0.22222 | 0.20111 | 0.22222 | 0.22222 | 0.37595 | 0.19131 | 0.20902 | 0.20779 | 0.19411 | 0.22222 | 0.22222 | 0.22222 | 0.21079 | 0.58824 | 0.22223 | 0.19627 | 0.24563 | 0.55258 | 0.22222 | 0.27238
methanol synthesis, hydrogen production, steam methane reforming of natural gas, 25 bar carbon dioxide, captured from atmosphere, with a sorbent-based direct air capture system, 100ktCO2, with industrial steam heat, and geothermal electricity | 1.325 | 1.2509 | 1.3456 | 1.1613 | 1.2445 | 1.8625 | 1.325 | 1.325 | 1.2805 | 1.325 | 1.325 | 1.4787 | 1.3123 | 1.325 | 1.325 | 1.325 | 1.325 | 1.33 | 1.325 | 1.325 | 1.2738 | 1.325 | 1.325 | 1.325 | 1.4631 | 1.325 | 1.3506
methanol synthesis, hydrogen production, steam methane reforming of natural gas, 25 bar carbon dioxide, captured from atmosphere, with a sorbent-based direct air capture system, 100ktCO2, with industrial steam heat, and grid electricity | 1.8549 | 1.4332 | 1.8892 | 1.2277 | 1.501 | 2.1197 | 1.8549 | 1.8549 | 1.8105 | 1.8549 | 1.8549 | 2.5849 | 1.9114 | 1.8549 | 1.8549 | 1.8549 | 1.8549 | 1.8549 | 1.8549 | 1.8549 | 1.3435 | 1.8549 | 1.8549 | 1.8549 | 1.642 | 1.8549 | 1.8805
methanol synthesis, hydrogen production, steam methane reforming of natural gas, 25 bar carbon dioxide, captured from atmosphere, with a sorbent-based direct air capture system, 100ktCO2, with industrial steam heat, and onshore wind electricity | 1.2856 | 1.2231 | 1.3178 | 1.1406 | 1.2069 | 1.8543 | 1.2972 | 1.2972 | 1.2527 | 1.2972 | 1.2972 | 1.4509 | 1.2755 | 1.2907 | 1.2901 | 1.2833 | 1.2972 | 1.2972 | 1.2972 | 1.2915 | 1.2658 | 1.2972 | 1.2844 | 1.3087 | 1.4421 | 1.2972 | 1.3348
methanol synthesis, hydrogen production, steam methane reforming of natural gas, 25 bar carbon dioxide, captured from atmosphere, with a sorbent-based direct air capture system, 100ktCO2, with waste heat, and geothermal electricity | 0.27308 | 0.19898 | 0.29372 | 0.10941 | 0.19259 | 0.7568 | 0.27308 | 0.27308 | 0.20047 | 0.27308 | 0.27308 | 0.4268 | 0.26037 | 0.2193 | 0.2193 | 0.27308 | 0.27308 | 0.27815 | 0.27308 | 0.2193 | 0.32738 | 0.2193 | 0.2193 | 0.27308 | 0.41121 | 0.27308 | 0.2987
methanol synthesis, hydrogen production, steam methane reforming of natural gas, 25 bar carbon dioxide, captured from atmosphere, with a sorbent-based direct air capture system, 100ktCO2, with waste heat, and grid electricity | 0.80301 | 0.38127 | 0.83728 | 0.17577 | 0.44907 | 1.014 | 0.80301 | 0.80301 | 0.73041 | 0.80301 | 0.80301 | 1.533 | 0.85955 | 0.74924 | 0.74924 | 0.80301 | 0.80301 | 0.80301 | 0.80301 | 0.74924 | 0.39707 | 0.74924 | 0.74924 | 0.80301 | 0.59013 | 0.80301 | 0.82863
methanol synthesis, hydrogen production, steam methane reforming of natural gas, 25 bar carbon dioxide, captured from atmosphere, with a sorbent-based direct air capture system, 100ktCO2, with waste heat, and onshore wind electricity | 0.23371 | 0.17116 | 0.26589 | 0.088702 | 0.15502 | 0.74864 | 0.24525 | 0.24525 | 0.17265 | 0.24525 | 0.24525 | 0.39898 | 0.2236 | 0.18499 | 0.18438 | 0.23144 | 0.24525 | 0.24525 | 0.24525 | 0.18586 | 0.31936 | 0.19148 | 0.17872 | 0.25676 | 0.39023 | 0.24525 | 0.28294
methanol synthesis, hydrogen production, steam methane reforming of natural gas, with CCS (MDEA, 98% eff.), 25 bar carbon dioxide, captured from atmosphere, with a solvent-based direct air capture system, 1MtCO2, with heat pump heat, and grid electricity | 0.45966 | -0.31543 | 0.50716 | -0.56069 | -0.17409 | 0.94972 | 0.45966 | 0.45966 | 0.43695 | 0.45966 | 0.45966 | 1.7678 | 0.58496 | 0.45966 | 0.45966 | 0.45966 | 0.45966 | 0.45966 | 0.45966 | 0.45966 | -0.14636 | 0.45966 | 0.45966 | 0.45966 | 0.068253 | 0.45966 | 0.48744
methanol synthesis, hydrogen production, steam methane reforming of natural gas, with CCS (MDEA, 98% eff.), 25 bar carbon dioxide, captured from atmosphere, with a solvent-based direct air capture system, 1MtCO2, with heat pump heat, and onshore wind electricity | -0.61807 | -0.71319 | -0.5745 | -0.72551 | -0.73074 | 0.44738 | -0.59621 | -0.59621 | -0.61892 | -0.59621 | -0.59621 | -0.37898 | -0.61893 | -0.6085 | -0.60964 | -0.62236 | -0.59621 | -0.59621 | -0.59621 | -0.60685 | -0.29348 | -0.5962 | -0.62036 | -0.57443 | -0.31016 | -0.59621 | -0.54559
methanol synthesis, hydrogen production, steam methane reforming of natural gas, with CCS (MDEA, 98% eff.), 25 bar carbon dioxide, captured from atmosphere, with a solvent-based direct air capture system, 1MtCO2, with industrial steam heat, and grid electricity | 1.0388 | 0.6819 | 1.0699 | 0.4865 | 0.73399 | 1.2588 | 1.0388 | 1.0388 | 0.98892 | 1.0388 | 1.0388 | 1.6536 | 1.0807 | 1.0388 | 1.0388 | 1.0388 | 1.0388 | 1.0388 | 1.0388 | 1.0388 | 0.54813 | 1.0388 | 1.0388 | 1.0388 | 0.86228 | 1.0388 | 1.0665
methanol synthesis, hydrogen production, steam methane reforming of natural gas, with CCS (MDEA, 98% eff.), 25 bar carbon dioxide, captured from atmosphere, with a solvent-based direct air capture system, 1MtCO2, with industrial steam heat, and onshore wind electricity | 0.64593 | 0.53692 | 0.67561 | 0.42642 | 0.53109 | 1.0757 | 0.6539 | 0.6539 | 0.60407 | 0.6539 | 0.6539 | 0.87113 | 0.64194 | 0.64942 | 0.64901 | 0.64437 | 0.6539 | 0.6539 | 0.6539 | 0.65002 | 0.49451 | 0.6539 | 0.6451 | 0.66184 | 0.72435 | 0.6539 | 0.69001
methanol synthesis, hydrogen production, steam methane reforming of natural gas, with CCS (MDEA, 98% eff.), 25 bar carbon dioxide, captured from atmosphere, with a solvent-based direct air capture system, 1MtCO2, with waste heat, and grid electricity | -0.18457 | -0.54142 | -0.15346 | -0.73683 | -0.48934 | -0.027037 | -0.18457 | -0.18457 | -0.26717 | -0.18457 | -0.18457 | 0.43027 | -0.14257 | -0.24711 | -0.24711 | -0.18457 | -0.18457 | -0.18457 | -0.18457 | -0.24711 | -0.55256 | -0.24711 | -0.24711 | -0.18457 | -0.36105 | -0.18457 | -0.15679
methanol synthesis, hydrogen production, steam methane reforming of natural gas, with CCS (MDEA, 98% eff.), 25 bar carbon dioxide, captured from atmosphere, with a solvent-based direct air capture system, 1MtCO2, with waste heat, and onshore wind electricity | -0.57739 | -0.6864 | -0.54772 | -0.7969 | -0.69223 | -0.21013 | -0.56942 | -0.56942 | -0.65202 | -0.56942 | -0.56942 | -0.35219 | -0.58138 | -0.63644 | -0.63686 | -0.57895 | -0.56942 | -0.56942 | -0.56942 | -0.63584 | -0.60618 | -0.63196 | -0.64076 | -0.56148 | -0.49898 | -0.56942 | -0.53332
methanol synthesis, hydrogen production, steam methane reforming of natural gas, with CCS (MDEA, 98% eff.), 25 bar carbon dioxide, captured from atmosphere, with a sorbent-based direct air capture system, 100ktCO2, with heat pump heat, and geothermal electricity | -0.52715 | -0.64215 | -0.50544 | -0.6545 | -0.63984 | 0.54952 | -0.52715 | -0.52715 | -0.54826 | -0.52715 | -0.52715 | -0.31166 | -0.53293 | -0.52715 | -0.52715 | -0.52715 | -0.52715 | -0.51683 | -0.52715 | -0.52715 | -0.2275 | -0.52715 | -0.52715 | -0.52715 | -0.22968 | -0.52715 | -0.50153
methanol synthesis, hydrogen production, steam methane reforming of natural gas, with CCS (MDEA, 98% eff.), 25 bar carbon dioxide, captured from atmosphere, with a sorbent-based direct air capture system, 100ktCO2, with heat pump heat, and grid electricity | 0.551 | -0.27128 | 0.60042 | -0.51947 | -0.11804 | 1.0728 | 0.551 | 0.551 | 0.52988 | 0.551 | 0.551 | 1.9388 | 0.68608 | 0.551 | 0.551 | 0.551 | 0.551 | 0.551 | 0.551 | 0.551 | -0.085719 | 0.551 | 0.551 | 0.551 | 0.13432 | 0.551 | 0.57662
methanol synthesis, hydrogen production, steam methane reforming of natural gas, with CCS (MDEA, 98% eff.), 25 bar carbon dioxide, captured from atmosphere, with a sorbent-based direct air capture system, 100ktCO2, with heat pump heat, and onshore wind electricity | -0.60724 | -0.69875 | -0.56205 | -0.69662 | -0.71628 | 0.53293 | -0.58375 | -0.58375 | -0.60486 | -0.58375 | -0.58375 | -0.36827 | -0.60774 | -0.59696 | -0.59818 | -0.61186 | -0.58375 | -0.58375 | -0.58375 | -0.59519 | -0.24382 | -0.58375 | -0.60971 | -0.56034 | -0.27236 | -0.58375 | -0.53359
methanol synthesis, hydrogen production, steam methane reforming of natural gas, with CCS (MDEA, 98% eff.), 25 bar carbon dioxide, captured from atmosphere, with a sorbent-based direct air capture system, 100ktCO2, with industrial steam heat, and geothermal electricity | 0.51901 | 0.40401 | 0.54071 | 0.3146 | 0.40631 | 1.0814 | 0.51901 | 0.51901 | 0.47458 | 0.51901 | 0.51901 | 0.73449 | 0.51323 | 0.51901 | 0.51901 | 0.51901 | 0.51901 | 0.52408 | 0.51901 | 0.51901 | 0.44177 | 0.51901 | 0.51901 | 0.51901 | 0.63817 | 0.51901 | 0.54463
methanol synthesis, hydrogen production, steam methane reforming of natural gas, with CCS (MDEA, 98% eff.), 25 bar carbon dioxide, captured from atmosphere, with a sorbent-based direct air capture system, 100ktCO2, with industrial steam heat, and grid electricity | 1.0489 | 0.5863 | 1.0843 | 0.38097 | 0.66279 | 1.3386 | 1.0489 | 1.0489 | 1.0045 | 1.0489 | 1.0489 | 1.8407 | 1.1124 | 1.0489 | 1.0489 | 1.0489 | 1.0489 | 1.0489 | 1.0489 | 1.0489 | 0.51146 | 1.0489 | 1.0489 | 1.0489 | 0.81708 | 1.0489 | 1.0746
methanol synthesis, hydrogen production, steam methane reforming of natural gas, with CCS (MDEA, 98% eff.), 25 bar carbon dioxide, captured from atmosphere, with a sorbent-based direct air capture system, 100ktCO2, with industrial steam heat, and onshore wind electricity | 0.47964 | 0.37618 | 0.51289 | 0.2939 | 0.36874 | 1.0732 | 0.49118 | 0.49118 | 0.44675 | 0.49118 | 0.49118 | 0.70667 | 0.47645 | 0.48469 | 0.48409 | 0.47737 | 0.49118 | 0.49118 | 0.49118 | 0.48556 | 0.43375 | 0.49119 | 0.47843 | 0.50269 | 0.61718 | 0.49118 | 0.52886
methanol synthesis, hydrogen production, steam methane reforming of natural gas, with CCS (MDEA, 98% eff.), 25 bar carbon dioxide, captured from atmosphere, with a sorbent-based direct air capture system, 100ktCO2, with waste heat, and geothermal electricity | -0.5329 | -0.64789 | -0.51119 | -0.7373 | -0.64559 | -0.024295 | -0.5329 | -0.5329 | -0.6055 | -0.5329 | -0.5329 | -0.31741 | -0.53868 | -0.58667 | -0.58667 | -0.5329 | -0.5329 | -0.52782 | -0.5329 | -0.58667 | -0.50468 | -0.58667 | -0.58667 | -0.5329 | -0.41374 | -0.5329 | -0.50727
methanol synthesis, hydrogen production, steam methane reforming of natural gas, with CCS (MDEA, 98% eff.), 25 bar carbon dioxide, captured from atmosphere, with a sorbent-based direct air capture system, 100ktCO2, with waste heat, and grid electricity | -0.0029608 | -0.4656 | 0.032371 | -0.67093 | -0.38911 | 0.2329 | -0.0029608 | -0.0029608 | -0.075565 | -0.0029608 | -0.0029608 | 0.78877 | 0.060498 | -0.056738 | -0.056738 | -0.0029608 | -0.0029608 | -0.0029608 | -0.0029608 | -0.056738 | -0.43499 | -0.056738 | -0.056738 | -0.0029608 | -0.23482 | -0.0029608 | 0.022659
methanol synthesis, hydrogen production, steam methane reforming of natural gas, with CCS (MDEA, 98% eff.), 25 bar carbon dioxide, captured from atmosphere, with a sorbent-based direct air capture system, 100ktCO2, with waste heat, and onshore wind electricity | -0.57226 | -0.67572 | -0.53901 | -0.758 | -0.68316 | -0.032454 | -0.56072 | -0.56072 | -0.63332 | -0.56072 | -0.56072 | -0.34523 | -0.57545 | -0.62099 | -0.62159 | -0.57453 | -0.56072 | -0.56072 | -0.56072 | -0.62012 | -0.51271 | -0.61449 | -0.62725 | -0.54921 | -0.43472 | -0.56072 | -0.52304
methanol, BAU | 0.77264 | 0.74199 | 0.78155 | 0.71628 | 0.74395 | 0.77626 | 0.7453 | 0.7026 | 0.75241 | 0.73365 | 0.78487 | 0.80133 | 0.74893 | 1.0581 | 0.75337 | 0.74293 | 0.73778 | 0.75568 | 0.73858 | 1.0239 | 0.73099 | 0.95631 | 0.74769 | 0.74046 | 0.85027 | 0.74797 | 0.78058
methanol, blue | 0.53017 | 0.40071 | 0.5583 | 0.36033 | 0.44346 | 0.54162 | 0.44871 | 0.31901 | 0.46953 | 0.41301 | 0.56787 | 0.61839 | 0.45935 | 0.86804 | 0.47216 | 0.44128 | 0.42575 | 0.47956 | 0.4282 | 0.86367 | 0.40464 | 0.73905 | 0.45533 | 0.43363 | 0.57398 | 0.45624 | 0.55484

## image SSP2-Base 2030
Activity | AU | BR | BW | CA | CL | CN | EG | ET | GLO | GT | ID | IN | IR | JP | KR | MX | NG | PH | PK | PL | RER | RU | TR | UA | US | UZ | ZA
methanol synthesis, hydrogen production, gaseous, 200 bar, from PEM electrolysis, from grid electricity carbon dioxide, captured from atmosphere, with a solvent-based direct air capture system, 1MtCO2, with heat pump heat, and grid electricity | 5.8192 | 1.3521 | 5.5442 | 0.65606 | 2.0902 | 7.7224 | 5.2347 | 2.4597 | 5.452 | 4.5321 | 8.6052 | 12.3116 | 4.8011 | 4.4706 | 4.8949 | 4.5067 | 3.1924 | 4.9164 | 4.7086 | 5.4196 | 2.1127 | 5.3928 | 4.6996 | 4.188 | 3.1367 | 5.6023 | 8.1507
methanol synthesis, hydrogen production, gaseous, 200 bar, from PEM electrolysis, from grid electricity carbon dioxide, captured from atmosphere, with a solvent-based direct air capture system, 1MtCO2, with heat pump heat, and onshore wind electricity | 4.7434 | 0.95396 | 4.463 | 0.49115 | 1.5336 | 7.2215 | 4.1805 | 1.4055 | 4.3979 | 3.478 | 7.551 | 10.166 | 3.5978 | 3.4043 | 3.8274 | 3.4267 | 2.1383 | 3.8622 | 3.6544 | 4.355 | 1.9666 | 4.3386 | 3.6215 | 3.1554 | 2.7583 | 4.5481 | 7.1191
methanol synthesis, hydrogen production, gaseous, 200 bar, from PEM electrolysis, from grid electricity carbon dioxide, captured from atmosphere, with a solvent-based direct air capture system, 1MtCO2, with industrial steam heat, and grid electricity | 6.3982 | 2.348 | 6.106 | 1.7019 | 2.997 | 8.0324 | 5.8137 | 3.0387 | 6.004 | 5.1112 | 9.1842 | 12.197 | 5.296 | 5.0496 | 5.4739 | 5.0857 | 3.7714 | 5.4954 | 5.2876 | 5.9987 | 2.8088 | 5.9718 | 5.2786 | 4.767 | 3.9295 | 6.1813 | 8.7297
methanol synthesis, hydrogen production, gaseous, 200 bar, from PEM electrolysis, from grid electricity carbon dioxide, captured from atmosphere, with a solvent-based direct air capture system, 1MtCO2, with industrial steam heat, and onshore wind electricity | 6.0061 | 2.2029 | 5.7119 | 1.6418 | 2.7941 | 7.8498 | 5.4295 | 2.6545 | 5.6198 | 4.7269 | 8.7999 | 11.415 | 4.8574 | 4.661 | 5.0848 | 4.6921 | 3.3872 | 5.1111 | 4.9034 | 5.6106 | 2.7555 | 5.5876 | 4.8857 | 4.3906 | 3.7916 | 5.7971 | 8.3537
methanol synthesis, hydrogen production, gaseous, 200 bar, from PEM electrolysis, from grid electricity carbon dioxide, captured from atmosphere, with a solvent-based direct air capture system, 1MtCO2, with waste heat, and grid electricity | 5.1765 | 1.1262 | 4.8843 | 0.48016 | 1.7753 | 6.7481 | 4.5919 | 1.8169 | 4.7494 | 3.8894 | 7.9624 | 10.9752 | 4.0742 | 3.7654 | 4.1896 | 3.8639 | 2.5497 | 4.2736 | 4.0658 | 4.7144 | 1.7095 | 4.6875 | 3.9943 | 3.5453 | 2.7077 | 4.9595 | 7.5079
methanol synthesis, hydrogen production, gaseous, 200 bar, from PEM electrolysis, from grid electricity carbon dioxide, captured from atmosphere, with a solvent-based direct air capture system, 1MtCO2, with waste heat, and onshore wind electricity | 4.7844 | 0.98115 | 4.4902 | 0.42005 | 1.5724 | 6.5655 | 4.2077 | 1.4327 | 4.3652 | 3.5052 | 7.5782 | 10.1932 | 3.6357 | 3.3767 | 3.8005 | 3.4703 | 2.1655 | 3.8894 | 3.6816 | 4.3263 | 1.6562 | 4.3033 | 3.6014 | 3.1689 | 2.5698 | 4.5753 | 7.1319
methanol synthesis, hydrogen production, gaseous, 200 bar, from PEM electrolysis, from grid electricity carbon dioxide, captured from atmosphere, with a sorbent-based direct air capture system, 100ktCO2, with heat pump heat, and geothermal electricity | 4.8343 | 1.0253 | 4.5323 | 0.56225 | 1.6245 | 7.3237 | 4.2498 | 1.4748 | 4.4688 | 3.5473 | 7.6203 | 10.2336 | 3.6839 | 3.4858 | 3.91 | 3.5218 | 2.2076 | 3.9419 | 3.7237 | 4.4348 | 2.0324 | 4.4079 | 3.7147 | 3.2031 | 2.8388 | 4.6174 | 7.1637
methanol synthesis, hydrogen production, gaseous, 200 bar, from PEM electrolysis, from grid electricity carbon dioxide, captured from atmosphere, with a sorbent-based direct air capture system, 100ktCO2, with heat pump heat, and grid electricity | 5.9104 | 1.3963 | 5.6374 | 0.69731 | 2.1463 | 7.8453 | 5.3259 | 2.5509 | 5.5449 | 4.6234 | 8.6964 | 12.4826 | 4.9022 | 4.5619 | 4.9861 | 4.5979 | 3.2837 | 5.0076 | 4.7998 | 5.5109 | 2.1731 | 5.484 | 4.7908 | 4.2792 | 3.2028 | 5.6935 | 8.2397
methanol synthesis, hydrogen production, gaseous, 200 bar, from PEM electrolysis, from grid electricity carbon dioxide, captured from atmosphere, with a sorbent-based direct air capture system, 100ktCO2, with heat pump heat, and onshore wind electricity | 4.7543 | 0.96842 | 4.4755 | 0.52008 | 1.5481 | 7.307 | 4.193 | 1.418 | 4.412 | 3.4905 | 7.5635 | 10.1767 | 3.6091 | 3.4159 | 3.8389 | 3.4372 | 2.1507 | 3.8747 | 3.6669 | 4.3667 | 2.016 | 4.3511 | 3.6322 | 3.1695 | 2.7962 | 4.5606 | 7.1311
methanol synthesis, hydrogen production, gaseous, 200 bar, from PEM electrolysis, from grid electricity carbon dioxide, captured from atmosphere, with a sorbent-based direct air capture system, 100ktCO2, with industrial steam heat, and geothermal electricity | 5.8794 | 2.0703 | 5.5774 | 1.5302 | 2.6696 | 7.8554 | 5.2949 | 2.5199 | 5.4905 | 4.5923 | 8.6654 | 11.2786 | 4.7289 | 4.5308 | 4.9551 | 4.5669 | 3.2526 | 4.9817 | 4.7688 | 5.4798 | 2.7025 | 5.453 | 4.7598 | 4.2482 | 3.7056 | 5.6625 | 8.2087
methanol synthesis, hydrogen production, gaseous, 200 bar, from PEM electrolysis, from grid electricity carbon dioxide, captured from atmosphere, with a sorbent-based direct air capture system, 100ktCO2, with industrial steam heat, and grid electricity | 6.4083 | 2.2527 | 6.1205 | 1.5966 | 2.926 | 8.1118 | 5.8238 | 3.0488 | 6.0195 | 5.1213 | 9.1943 | 12.3841 | 5.3278 | 5.0597 | 5.484 | 5.0958 | 3.7815 | 5.5055 | 5.2977 | 6.0088 | 2.7717 | 5.9819 | 5.2887 | 4.7771 | 3.8845 | 6.1914 | 8.7376
methanol synthesis, hydrogen production, gaseous, 200 bar, from PEM electrolysis, from grid electricity carbon dioxide, captured from atmosphere, with a sorbent-based direct air capture system, 100ktCO2, with industrial steam heat, and onshore wind electricity | 5.84 | 2.0424 | 5.5494 | 1.5095 | 2.632 | 7.8472 | 5.2669 | 2.4919 | 5.4626 | 4.5644 | 8.6374 | 11.2507 | 4.6922 | 4.4965 | 4.9201 | 4.5253 | 3.2247 | 4.9486 | 4.7408 | 5.4464 | 2.6944 | 5.4251 | 4.7192 | 4.2316 | 3.6846 | 5.6345 | 8.1927
methanol synthesis, hydrogen production, gaseous, 200 bar, from PEM electrolysis, from grid electricity carbon dioxide, captured from atmosphere, with a sorbent-based direct air capture system, 100ktCO2, with waste heat, and geothermal electricity | 4.8288 | 1.0197 | 4.5268 | 0.47966 | 1.619 | 6.7511 | 4.2443 | 1.4693 | 4.4118 | 3.5418 | 7.6148 | 10.2281 | 3.6784 | 3.4265 | 3.8507 | 3.5163 | 2.2021 | 3.9311 | 3.7182 | 4.3755 | 1.7572 | 4.3487 | 3.6554 | 3.1976 | 2.655 | 4.6119 | 7.1581
methanol synthesis, hydrogen production, gaseous, 200 bar, from PEM electrolysis, from grid electricity carbon dioxide, captured from atmosphere, with a sorbent-based direct air capture system, 100ktCO2, with waste heat, and grid electricity | 5.3577 | 1.2021 | 5.07 | 0.54605 | 1.8755 | 7.0075 | 4.7732 | 1.9982 | 4.9407 | 4.0707 | 8.1437 | 11.3335 | 4.2772 | 3.9554 | 4.3797 | 4.0452 | 2.731 | 4.4549 | 4.2471 | 4.9045 | 1.8263 | 4.8776 | 4.1844 | 3.7265 | 2.8339 | 5.1408 | 7.6871
methanol synthesis, hydrogen production, gaseous, 200 bar, from PEM electrolysis, from grid electricity carbon dioxide, captured from atmosphere, with a sorbent-based direct air capture system, 100ktCO2, with waste heat, and onshore wind electricity | 4.7895 | 0.9918 | 4.4989 | 0.45894 | 1.5814 | 6.7429 | 4.2164 | 1.4414 | 4.3839 | 3.5138 | 7.5869 | 10.2001 | 3.6416 | 3.3922 | 3.8158 | 3.4747 | 2.1741 | 3.8981 | 3.6903 | 4.342 | 1.7491 | 4.3207 | 3.6149 | 3.1811 | 2.6341 | 4.584 | 7.1421
methanol synthesis, hydrogen production, gaseous, 200 bar, from PEM electrolysis, from hydro electricity carbon dioxide, captured from atmosphere, with a solvent-based direct air capture system, 1MtCO2, with heat pump heat, and grid electricity | 0.1251 | 1.2899 | 5.5194 | 0.10806 | 2.0885 | 7.719 | 2.5457 | 2.3529 | -0.023065 | 4.5007 | -0.0026282 | 12.2637 | 0.1772 | -0.0026282 | 4.858 | -0.0026282 | 2.7693 | 4.8511 | 2.1617 | 4.9465 | 2.0694 | 0.10884 | -0.0026282 | 4.0397 | 1.9774 | 5.1271 | 0.022352
methanol synthesis, hydrogen production, gaseous, 200 bar, from PEM electrolysis, from hydro electricity carbon dioxide, captured from atmosphere, with a solvent-based direct air capture system, 1MtCO2, with heat pump heat, and onshore wind electricity | -0.95066 | 0.89185 | 4.4382 | -0.056849 | 1.5319 | 7.2181 | 1.4916 | 1.2987 | -1.0772 | 3.4466 | -1.0568 | 10.1181 | -1.026 | -1.0689 | 3.7906 | -1.0826 | 1.7151 | 3.7969 | 1.1075 | 3.8819 | 1.9232 | -0.94531 | -1.0806 | 3.0071 | 1.599 | 4.0729 | -1.0093
methanol synthesis, hydrogen production, gaseous, 200 bar, from PEM electrolysis, from hydro electricity carbon dioxide, captured from atmosphere, with a solvent-based direct air capture system, 1MtCO2, with industrial steam heat, and grid electricity | 0.70412 | 2.2859 | 6.0812 | 1.1539 | 2.9953 | 8.0289 | 3.1248 | 2.9319 | 0.52888 | 5.0797 | 0.57639 | 12.1491 | 0.67212 | 0.57639 | 5.4371 | 0.57639 | 3.3483 | 5.4301 | 2.7407 | 5.5256 | 2.7655 | 0.68786 | 0.57639 | 4.6187 | 2.7701 | 5.7061 | 0.60137
methanol synthesis, hydrogen production, gaseous, 200 bar, from PEM electrolysis, from hydro electricity carbon dioxide, captured from atmosphere, with a solvent-based direct air capture system, 1MtCO2, with industrial steam heat, and onshore wind electricity | 0.31202 | 2.1408 | 5.6872 | 1.0938 | 2.7924 | 7.8464 | 2.7405 | 2.5477 | 0.14465 | 4.6955 | 0.19216 | 11.3671 | 0.23356 | 0.18774 | 5.048 | 0.18274 | 2.9641 | 5.0459 | 2.3565 | 5.1375 | 2.7122 | 0.30364 | 0.18347 | 4.2423 | 2.6322 | 5.3219 | 0.22536
methanol synthesis, hydrogen production, gaseous, 200 bar, from PEM electrolysis, from hydro electricity carbon dioxide, captured from atmosphere, with a solvent-based direct air capture system, 1MtCO2, with waste heat, and grid electricity | -0.51764 | 1.0641 | 4.8595 | -0.067844 | 1.7735 | 6.7447 | 1.903 | 1.7102 | -0.72566 | 3.858 | -0.64537 | 10.9274 | -0.54964 | -0.70788 | 4.1528 | -0.64537 | 2.1266 | 4.2083 | 1.5189 | 4.2413 | 1.6661 | -0.59641 | -0.70788 | 3.397 | 1.5484 | 4.4843 | -0.62039
methanol synthesis, hydrogen production, gaseous, 200 bar, from PEM electrolysis, from hydro electricity carbon dioxide, captured from atmosphere, with a solvent-based direct air capture system, 1MtCO2, with waste heat, and onshore wind electricity | -0.90974 | 0.91904 | 4.4654 | -0.12795 | 1.5706 | 6.5621 | 1.5188 | 1.3259 | -1.1099 | 3.4737 | -1.0296 | 10.1453 | -0.9882 | -1.0965 | 3.7637 | -1.039 | 1.7423 | 3.8241 | 1.1347 | 3.8532 | 1.6128 | -0.98064 | -1.1008 | 3.0206 | 1.4105 | 4.1001 | -0.9964
methanol synthesis, hydrogen production, gaseous, 200 bar, from PEM electrolysis, from hydro electricity carbon dioxide, captured from atmosphere, with a sorbent-based direct air capture system, 100ktCO2, with heat pump heat, and geothermal electricity | -0.85975 | 0.96314 | 4.5075 | 0.014247 | 1.6228 | 7.3202 | 1.5609 | 1.3681 | -1.0063 | 3.5159 | -0.98748 | 10.1857 | -0.93998 | -0.98748 | 3.8732 | -0.98748 | 1.7845 | 3.8766 | 1.1768 | 3.9617 | 1.989 | -0.876 | -0.98748 | 3.0549 | 1.6795 | 4.1422 | -0.96466
methanol synthesis, hydrogen production, gaseous, 200 bar, from PEM electrolysis, from hydro electricity carbon dioxide, captured from atmosphere, with a sorbent-based direct air capture system, 100ktCO2, with heat pump heat, and grid electricity | 0.21633 | 1.3342 | 5.6126 | 0.14931 | 2.1446 | 7.8418 | 2.637 | 2.4441 | 0.069765 | 4.5919 | 0.088604 | 12.4347 | 0.27832 | 0.088604 | 4.9493 | 0.088604 | 2.8605 | 4.9423 | 2.2529 | 5.0378 | 2.1297 | 0.20008 | 0.088604 | 4.1309 | 2.0435 | 5.2183 | 0.11142
methanol synthesis, hydrogen production, gaseous, 200 bar, from PEM electrolysis, from hydro electricity carbon dioxide, captured from atmosphere, with a sorbent-based direct air capture system, 100ktCO2, with heat pump heat, and onshore wind electricity | -0.93979 | 0.90631 | 4.4507 | -0.027919 | 1.5464 | 7.3036 | 1.5041 | 1.3112 | -1.0631 | 3.459 | -1.0443 | 10.1289 | -1.0148 | -1.0574 | 3.8021 | -1.0721 | 1.7276 | 3.8094 | 1.12 | 3.8936 | 1.9727 | -0.93283 | -1.0699 | 3.0212 | 1.6369 | 4.0854 | -0.99725
methanol synthesis, hydrogen production, gaseous, 200 bar, from PEM electrolysis, from hydro electricity carbon dioxide, captured from atmosphere, with a sorbent-based direct air capture system, 100ktCO2, with industrial steam heat, and geothermal electricity | 0.18529 | 2.0082 | 5.5526 | 0.98222 | 2.6678 | 7.852 | 2.6059 | 2.4131 | 0.015444 | 4.5609 | 0.057566 | 11.2307 | 0.10506 | 0.057566 | 4.9182 | 0.057566 | 2.8295 | 4.9164 | 2.2219 | 5.0067 | 2.6591 | 0.16904 | 0.057566 | 4.0999 | 2.5463 | 5.1873 | 0.08038
methanol synthesis, hydrogen production, gaseous, 200 bar, from PEM electrolysis, from hydro electricity carbon dioxide, captured from atmosphere, with a sorbent-based direct air capture system, 100ktCO2, with industrial steam heat, and grid electricity | 0.71422 | 2.1905 | 6.0958 | 1.0486 | 2.9243 | 8.1084 | 3.1349 | 2.942 | 0.54436 | 5.0898 | 0.58649 | 12.3362 | 0.70389 | 0.58649 | 5.4472 | 0.58649 | 3.3584 | 5.4402 | 2.7508 | 5.5357 | 2.7283 | 0.69796 | 0.58649 | 4.6288 | 2.7252 | 5.7162 | 0.6093
methanol synthesis, hydrogen production, gaseous, 200 bar, from PEM electrolysis, from hydro electricity carbon dioxide, captured from atmosphere, with a sorbent-based direct air capture system, 100ktCO2, with industrial steam heat, and onshore wind electricity | 0.14595 | 1.9803 | 5.5246 | 0.9615 | 2.6303 | 7.8438 | 2.578 | 2.3852 | -0.01249 | 4.533 | 0.029633 | 11.2028 | 0.068285 | 0.02322 | 4.8833 | 0.015984 | 2.8016 | 4.8833 | 2.1939 | 4.9733 | 2.6511 | 0.14111 | 0.01703 | 4.0833 | 2.5253 | 5.1593 | 0.064362
methanol synthesis, hydrogen production, gaseous, 200 bar, from PEM electrolysis, from hydro electricity carbon dioxide, captured from atmosphere, with a sorbent-based direct air capture system, 100ktCO2, with waste heat, and geothermal electricity | -0.86526 | 0.95763 | 4.502 | -0.068335 | 1.6173 | 6.7477 | 1.5554 | 1.3625 | -1.0633 | 3.5104 | -0.99299 | 10.1802 | -0.9455 | -1.0467 | 3.8139 | -0.99299 | 1.7789 | 3.8658 | 1.1713 | 3.9024 | 1.7138 | -0.93527 | -1.0467 | 3.0493 | 1.4957 | 4.1367 | -0.97018
methanol synthesis, hydrogen production, gaseous, 200 bar, from PEM electrolysis, from hydro electricity carbon dioxide, captured from atmosphere, with a sorbent-based direct air capture system, 100ktCO2, with waste heat, and grid electricity | -0.33634 | 1.14 | 5.0452 | -0.0019463 | 1.8737 | 7.004 | 2.0843 | 1.8915 | -0.53438 | 4.0393 | -0.46407 | 11.2856 | -0.34667 | -0.51782 | 4.3428 | -0.46407 | 2.3079 | 4.3896 | 1.7002 | 4.4313 | 1.783 | -0.40635 | -0.51782 | 3.5783 | 1.6746 | 4.6656 | -0.44126
methanol synthesis, hydrogen production, gaseous, 200 bar, from PEM electrolysis, from hydro electricity carbon dioxide, captured from atmosphere, with a sorbent-based direct air capture system, 100ktCO2, with waste heat, and onshore wind electricity | -0.9046 | 0.92969 | 4.4741 | -0.08906 | 1.5797 | 6.7395 | 1.5274 | 1.3346 | -1.0912 | 3.4824 | -1.0209 | 10.1522 | -0.98227 | -1.0811 | 3.779 | -1.0346 | 1.751 | 3.8328 | 1.1434 | 3.8689 | 1.7058 | -0.9632 | -1.0873 | 3.0328 | 1.4747 | 4.1088 | -0.9862
methanol synthesis, hydrogen production, gaseous, 200 bar, from PEM electrolysis, from nuclear electricity carbon dioxide, captured from atmosphere, with a solvent-based direct air capture system, 1MtCO2, with heat pump heat, and grid electricity | 0.19559 | 1.2931 | 5.5206 | 0.11358 | 2.0889 | 7.719 | 2.5905 | 2.3542 | 0.065988 | 4.5012 | 0.080701 | 12.2643 | 0.19249 | 0.012753 | 4.8601 | 0.011944 | 2.7714 | 4.8535 | 2.1706 | 4.9522 | 2.071 | 0.12632 | 0.011944 | 4.0403 | 1.982 | 5.1283 | 0.039194
methanol synthesis, hydrogen production, gaseous, 200 bar, from PEM electrolysis, from nuclear electricity carbon dioxide, captured from atmosphere, with a solvent-based direct air capture system, 1MtCO2, with heat pump heat, and onshore wind electricity | -0.88016 | 0.89499 | 4.4394 | -0.051334 | 1.5323 | 7.2181 | 1.5364 | 1.3001 | -0.98817 | 3.4471 | -0.97346 | 10.1187 | -1.0107 | -1.0535 | 3.7927 | -1.0681 | 1.7172 | 3.7994 | 1.1165 | 3.8876 | 1.9248 | -0.92784 | -1.0661 | 3.0077 | 1.6037 | 4.0741 | -0.99241
methanol synthesis, hydrogen production, gaseous, 200 bar, from PEM electrolysis, from nuclear electricity carbon dioxide, captured from atmosphere, with a solvent-based direct air capture system, 1MtCO2, with industrial steam heat, and grid electricity | 0.77461 | 2.289 | 6.0824 | 1.1594 | 2.9957 | 8.029 | 3.1696 | 2.9332 | 0.61793 | 5.0803 | 0.65972 | 12.1497 | 0.68741 | 0.59177 | 5.4392 | 0.59096 | 3.3504 | 5.4325 | 2.7496 | 5.5313 | 2.7671 | 0.70534 | 0.59096 | 4.6193 | 2.7748 | 5.7073 | 0.61821
methanol synthesis, hydrogen production, gaseous, 200 bar, from PEM electrolysis, from nuclear electricity carbon dioxide, captured from atmosphere, with a solvent-based direct air capture system, 1MtCO2, with industrial steam heat, and onshore wind electricity | 0.38251 | 2.1439 | 5.6884 | 1.0993 | 2.7928 | 7.8464 | 2.7853 | 2.549 | 0.2337 | 4.696 | 0.27549 | 11.3676 | 0.24885 | 0.20312 | 5.0501 | 0.19732 | 2.9662 | 5.0483 | 2.3654 | 5.1432 | 2.7138 | 0.32111 | 0.19804 | 4.2429 | 2.6369 | 5.323 | 0.24221
methanol synthesis, hydrogen production, gaseous, 200 bar, from PEM electrolysis, from nuclear electricity carbon dioxide, captured from atmosphere, with a solvent-based direct air capture system, 1MtCO2, with waste heat, and grid electricity | -0.44715 | 1.0673 | 4.8607 | -0.06233 | 1.7739 | 6.7447 | 1.9478 | 1.7115 | -0.63661 | 3.8585 | -0.56204 | 10.9279 | -0.53435 | -0.6925 | 4.1549 | -0.6308 | 2.1287 | 4.2108 | 1.5279 | 4.247 | 1.6677 | -0.57893 | -0.69331 | 3.3976 | 1.553 | 4.4855 | -0.60355
methanol synthesis, hydrogen production, gaseous, 200 bar, from PEM electrolysis, from nuclear electricity carbon dioxide, captured from atmosphere, with a solvent-based direct air capture system, 1MtCO2, with waste heat, and onshore wind electricity | -0.83925 | 0.92218 | 4.4666 | -0.12244 | 1.5711 | 6.5621 | 1.5636 | 1.3272 | -1.0208 | 3.4743 | -0.94627 | 10.1459 | -0.97291 | -1.0812 | 3.7658 | -1.0244 | 1.7444 | 3.8265 | 1.1436 | 3.8589 | 1.6144 | -0.96316 | -1.0862 | 3.0212 | 1.4151 | 4.1013 | -0.97955
methanol synthesis, hydrogen production, gaseous, 200 bar, from PEM electrolysis, from nuclear electricity carbon dioxide, captured from atmosphere, with a sorbent-based direct air capture system, 100ktCO2, with heat pump heat, and geothermal electricity | -0.78925 | 0.96629 | 4.5087 | 0.019761 | 1.6232 | 7.3203 | 1.6057 | 1.3694 | -0.91726 | 3.5164 | -0.90415 | 10.1862 | -0.92469 | -0.97209 | 3.8753 | -0.9729 | 1.7865 | 3.8791 | 1.1858 | 3.9674 | 1.9906 | -0.85853 | -0.9729 | 3.0555 | 1.6842 | 4.1434 | -0.94782
methanol synthesis, hydrogen production, gaseous, 200 bar, from PEM electrolysis, from nuclear electricity carbon dioxide, captured from atmosphere, with a sorbent-based direct air capture system, 100ktCO2, with heat pump heat, and grid electricity | 0.28683 | 1.3373 | 5.6138 | 0.15483 | 2.145 | 7.8419 | 2.6818 | 2.4455 | 0.15882 | 4.5925 | 0.17193 | 12.4353 | 0.29361 | 0.10399 | 4.9514 | 0.10318 | 2.8626 | 4.9447 | 2.2618 | 5.0435 | 2.1314 | 0.21755 | 0.10318 | 4.1315 | 2.0481 | 5.2195 | 0.12826
methanol synthesis, hydrogen production, gaseous, 200 bar, from PEM electrolysis, from nuclear electricity carbon dioxide, captured from atmosphere, with a sorbent-based direct air capture system, 100ktCO2, with heat pump heat, and onshore wind electricity | -0.86929 | 0.90946 | 4.4519 | -0.022405 | 1.5468 | 7.3036 | 1.5489 | 1.3125 | -0.97409 | 3.4596 | -0.96098 | 10.1294 | -0.99951 | -1.042 | 3.8042 | -1.0575 | 1.7297 | 3.8118 | 1.1289 | 3.8993 | 1.9743 | -0.91535 | -1.0554 | 3.0218 | 1.6415 | 4.0866 | -0.98041
methanol synthesis, hydrogen production, gaseous, 200 bar, from PEM electrolysis, from nuclear electricity carbon dioxide, captured from atmosphere, with a sorbent-based direct air capture system, 100ktCO2, with industrial steam heat, and geothermal electricity | 0.25579 | 2.0113 | 5.5538 | 0.98774 | 2.6682 | 7.852 | 2.6507 | 2.4144 | 0.1045 | 4.5614 | 0.1409 | 11.2313 | 0.12035 | 0.072948 | 4.9203 | 0.072139 | 2.8316 | 4.9188 | 2.2308 | 5.0124 | 2.6608 | 0.18651 | 0.072139 | 4.1005 | 2.5509 | 5.1885 | 0.097223
methanol synthesis, hydrogen production, gaseous, 200 bar, from PEM electrolysis, from nuclear electricity carbon dioxide, captured from atmosphere, with a sorbent-based direct air capture system, 100ktCO2, with industrial steam heat, and grid electricity | 0.78471 | 2.1937 | 6.097 | 1.0541 | 2.9247 | 8.1084 | 3.1796 | 2.9433 | 0.63342 | 5.0904 | 0.66982 | 12.3367 | 0.71918 | 0.60187 | 5.4493 | 0.60106 | 3.3605 | 5.4426 | 2.7597 | 5.5414 | 2.7299 | 0.71544 | 0.60106 | 4.6294 | 2.7298 | 5.7174 | 0.62614
methanol synthesis, hydrogen production, gaseous, 200 bar, from PEM electrolysis, from nuclear electricity carbon dioxide, captured from atmosphere, with a sorbent-based direct air capture system, 100ktCO2, with industrial steam heat, and onshore wind electricity | 0.21645 | 1.9834 | 5.5258 | 0.96701 | 2.6307 | 7.8438 | 2.6228 | 2.3865 | 0.076563 | 4.5335 | 0.11296 | 11.2034 | 0.083577 | 0.038602 | 4.8854 | 0.030557 | 2.8037 | 4.8858 | 2.2029 | 4.979 | 2.6527 | 0.15858 | 0.031602 | 4.0839 | 2.5299 | 5.1605 | 0.081205
methanol synthesis, hydrogen production, gaseous, 200 bar, from PEM electrolysis, from nuclear electricity carbon dioxide, captured from atmosphere, with a sorbent-based direct air capture system, 100ktCO2, with waste heat, and geothermal electricity | -0.79477 | 0.96077 | 4.5032 | -0.06282 | 1.6177 | 6.7477 | 1.6002 | 1.3639 | -0.97425 | 3.5109 | -0.90966 | 10.1807 | -0.93021 | -1.0314 | 3.816 | -0.97842 | 1.781 | 3.8683 | 1.1803 | 3.9081 | 1.7154 | -0.9178 | -1.0322 | 3.0499 | 1.5003 | 4.1379 | -0.95334
methanol synthesis, hydrogen production, gaseous, 200 bar, from PEM electrolysis, from nuclear electricity carbon dioxide, captured from atmosphere, with a sorbent-based direct air capture system, 100ktCO2, with waste heat, and grid electricity | -0.26585 | 1.1431 | 5.0464 | 0.0035685 | 1.8742 | 7.0041 | 2.1291 | 1.8928 | -0.44533 | 4.0398 | -0.38074 | 11.2862 | -0.33138 | -0.50244 | 4.345 | -0.4495 | 2.3099 | 4.3921 | 1.7092 | 4.437 | 1.7846 | -0.38888 | -0.50325 | 3.5789 | 1.6793 | 4.6668 | -0.42441
methanol synthesis, hydrogen production, gaseous, 200 bar, from PEM electrolysis, from nuclear electricity carbon dioxide, captured from atmosphere, with a sorbent-based direct air capture system, 100ktCO2, with waste heat, and onshore wind electricity | -0.83411 | 0.93284 | 4.4753 | -0.083545 | 1.5801 | 6.7395 | 1.5722 | 1.3359 | -1.0022 | 3.4829 | -0.9376 | 10.1528 | -0.96698 | -1.0657 | 3.7811 | -1.02 | 1.7531 | 3.8352 | 1.1523 | 3.8746 | 1.7074 | -0.94573 | -1.0727 | 3.0334 | 1.4794 | 4.11 | -0.96935
methanol synthesis, hydrogen production, gaseous, 200 bar, from PEM electrolysis, from offshore wind electricity carbon dioxide, captured from atmosphere, with a solvent-based direct air capture system, 1MtCO2, with heat pump heat, and grid electricity | 0.19558 | 1.2931 | 5.5206 | 0.13959 | 2.0889 | 7.719 | 2.5905 | 2.3542 | 0.065969 | 4.5012 | 0.080684 | 12.2643 | 0.26051 | 0.0804 | 4.86 | 0.080684 | 2.7812 | 4.8535 | 2.2129 | 4.9522 | 2.071 | 0.18902 | 0.080684 | 4.0425 | 2.004 | 5.1339 | 0.10566
methanol synthesis, hydrogen production, gaseous, 200 bar, from PEM electrolysis, from offshore wind electricity carbon dioxide, captured from atmosphere, with a solvent-based direct air capture system, 1MtCO2, with heat pump heat, and onshore wind electricity | -0.88018 | 0.89499 | 4.4394 | -0.02532 | 1.5323 | 7.2181 | 1.5364 | 1.3001 | -0.98819 | 3.4471 | -0.97348 | 10.1187 | -0.94272 | -0.9859 | 3.7926 | -0.99932 | 1.7271 | 3.7994 | 1.1587 | 3.8876 | 1.9248 | -0.86514 | -0.99734 | 3.0099 | 1.6256 | 4.0797 | -0.92594
methanol synthesis, hydrogen production, gaseous, 200 bar, from PEM electrolysis, from offshore wind electricity carbon dioxide, captured from atmosphere, with a solvent-based direct air capture system, 1MtCO2, with industrial steam heat, and grid electricity | 0.7746 | 2.289 | 6.0824 | 1.1854 | 2.9957 | 8.029 | 3.1695 | 2.9332 | 0.61791 | 5.0803 | 0.6597 | 12.1497 | 0.75543 | 0.65942 | 5.4391 | 0.6597 | 3.3602 | 5.4325 | 2.7919 | 5.5313 | 2.7671 | 0.76804 | 0.6597 | 4.6215 | 2.7968 | 5.7129 | 0.68468
methanol synthesis, hydrogen production, gaseous, 200 bar, from PEM electrolysis, from offshore wind electricity carbon dioxide, captured from atmosphere, with a solvent-based direct air capture system, 1MtCO2, with industrial steam heat, and onshore wind electricity | 0.3825 | 2.1439 | 5.6884 | 1.1253 | 2.7928 | 7.8464 | 2.7853 | 2.549 | 0.23368 | 4.696 | 0.27547 | 11.3676 | 0.31687 | 0.27077 | 5.05 | 0.26606 | 2.976 | 5.0483 | 2.4076 | 5.1432 | 2.7138 | 0.38381 | 0.26678 | 4.2451 | 2.6588 | 5.3287 | 0.30868
methanol synthesis, hydrogen production, gaseous, 200 bar, from PEM electrolysis, from offshore wind electricity carbon dioxide, captured from atmosphere, with a solvent-based direct air capture system, 1MtCO2, with waste heat, and grid electricity | -0.44716 | 1.0673 | 4.8607 | -0.036316 | 1.7739 | 6.7447 | 1.9478 | 1.7115 | -0.63663 | 3.8585 | -0.56206 | 10.9279 | -0.46633 | -0.62485 | 4.1548 | -0.56206 | 2.1385 | 4.2108 | 1.5701 | 4.247 | 1.6677 | -0.51624 | -0.62457 | 3.3998 | 1.575 | 4.4912 | -0.53708
methanol synthesis, hydrogen production, gaseous, 200 bar, from PEM electrolysis, from offshore wind electricity carbon dioxide, captured from atmosphere, with a solvent-based direct air capture system, 1MtCO2, with waste heat, and onshore wind electricity | -0.83926 | 0.92218 | 4.4666 | -0.096425 | 1.5711 | 6.5621 | 1.5636 | 1.3272 | -1.0209 | 3.4743 | -0.94629 | 10.1459 | -0.90489 | -1.0135 | 3.7657 | -0.9557 | 1.7542 | 3.8265 | 1.1859 | 3.8589 | 1.6144 | -0.90046 | -1.0175 | 3.0234 | 1.4371 | 4.1069 | -0.91309
methanol synthesis, hydrogen production, gaseous, 200 bar, from PEM electrolysis, from offshore wind electricity carbon dioxide, captured from atmosphere, with a sorbent-based direct air capture system, 100ktCO2, with heat pump heat, and geothermal electricity | -0.78927 | 0.96629 | 4.5087 | 0.045775 | 1.6232 | 7.3203 | 1.6057 | 1.3694 | -0.91728 | 3.5164 | -0.90416 | 10.1862 | -0.85667 | -0.90445 | 3.8752 | -0.90416 | 1.7964 | 3.8791 | 1.228 | 3.9674 | 1.9906 | -0.79583 | -0.90416 | 3.0577 | 1.7061 | 4.1491 | -0.88135
methanol synthesis, hydrogen production, gaseous, 200 bar, from PEM electrolysis, from offshore wind electricity carbon dioxide, captured from atmosphere, with a sorbent-based direct air capture system, 100ktCO2, with heat pump heat, and grid electricity | 0.28681 | 1.3373 | 5.6138 | 0.18084 | 2.145 | 7.8419 | 2.6818 | 2.4455 | 0.1588 | 4.5925 | 0.17192 | 12.4353 | 0.36163 | 0.17163 | 4.9513 | 0.17192 | 2.8724 | 4.9447 | 2.3041 | 5.0435 | 2.1314 | 0.28025 | 0.17192 | 4.1337 | 2.0701 | 5.2251 | 0.19473
methanol synthesis, hydrogen production, gaseous, 200 bar, from PEM electrolysis, from offshore wind electricity carbon dioxide, captured from atmosphere, with a sorbent-based direct air capture system, 100ktCO2, with heat pump heat, and onshore wind electricity | -0.86931 | 0.90946 | 4.4519 | 0.0036089 | 1.5468 | 7.3036 | 1.5488 | 1.3125 | -0.97411 | 3.4596 | -0.96099 | 10.1294 | -0.93149 | -0.97432 | 3.8041 | -0.98876 | 1.7395 | 3.8118 | 1.1712 | 3.8993 | 1.9743 | -0.85266 | -0.98664 | 3.024 | 1.6635 | 4.0922 | -0.91394
methanol synthesis, hydrogen production, gaseous, 200 bar, from PEM electrolysis, from offshore wind electricity carbon dioxide, captured from atmosphere, with a sorbent-based direct air capture system, 100ktCO2, with industrial steam heat, and geothermal electricity | 0.25577 | 2.0113 | 5.5538 | 1.0138 | 2.6682 | 7.852 | 2.6507 | 2.4144 | 0.10448 | 4.5614 | 0.14088 | 11.2313 | 0.18837 | 0.14059 | 4.9202 | 0.14088 | 2.8414 | 4.9188 | 2.2731 | 5.0124 | 2.6608 | 0.24921 | 0.14088 | 4.1027 | 2.5729 | 5.1941 | 0.16369
methanol synthesis, hydrogen production, gaseous, 200 bar, from PEM electrolysis, from offshore wind electricity carbon dioxide, captured from atmosphere, with a sorbent-based direct air capture system, 100ktCO2, with industrial steam heat, and grid electricity | 0.78469 | 2.1937 | 6.097 | 1.0801 | 2.9247 | 8.1084 | 3.1796 | 2.9433 | 0.6334 | 5.0904 | 0.6698 | 12.3367 | 0.7872 | 0.66952 | 5.4492 | 0.6698 | 3.3703 | 5.4426 | 2.802 | 5.5413 | 2.7299 | 0.77813 | 0.6698 | 4.6316 | 2.7518 | 5.723 | 0.69261
methanol synthesis, hydrogen production, gaseous, 200 bar, from PEM electrolysis, from offshore wind electricity carbon dioxide, captured from atmosphere, with a sorbent-based direct air capture system, 100ktCO2, with industrial steam heat, and onshore wind electricity | 0.21643 | 1.9834 | 5.5258 | 0.99303 | 2.6307 | 7.8438 | 2.6228 | 2.3865 | 0.076544 | 4.5335 | 0.11294 | 11.2034 | 0.1516 | 0.10625 | 4.8853 | 0.099296 | 2.8135 | 4.8858 | 2.2451 | 4.9789 | 2.6527 | 0.22128 | 0.10034 | 4.0861 | 2.5519 | 5.1662 | 0.14767
methanol synthesis, hydrogen production, gaseous, 200 bar, from PEM electrolysis, from offshore wind electricity carbon dioxide, captured from atmosphere, with a sorbent-based direct air capture system, 100ktCO2, with waste heat, and geothermal electricity | -0.79478 | 0.96077 | 4.5032 | -0.036806 | 1.6177 | 6.7477 | 1.6002 | 1.3639 | -0.97427 | 3.5109 | -0.90968 | 10.1807 | -0.86219 | -0.96372 | 3.8159 | -0.90968 | 1.7909 | 3.8683 | 1.2225 | 3.9081 | 1.7154 | -0.8551 | -0.96343 | 3.0521 | 1.5223 | 4.1435 | -0.88687
methanol synthesis, hydrogen production, gaseous, 200 bar, from PEM electrolysis, from offshore wind electricity carbon dioxide, captured from atmosphere, with a sorbent-based direct air capture system, 100ktCO2, with waste heat, and grid electricity | -0.26586 | 1.1431 | 5.0464 | 0.029582 | 1.8742 | 7.0041 | 2.1291 | 1.8928 | -0.44535 | 4.0398 | -0.38076 | 11.2862 | -0.26336 | -0.4348 | 4.3449 | -0.38076 | 2.3198 | 4.3921 | 1.7514 | 4.437 | 1.7846 | -0.32618 | -0.43451 | 3.5811 | 1.7012 | 4.6725 | -0.35795
methanol synthesis, hydrogen production, gaseous, 200 bar, from PEM electrolysis, from offshore wind electricity carbon dioxide, captured from atmosphere, with a sorbent-based direct air capture system, 100ktCO2, with waste heat, and onshore wind electricity | -0.83413 | 0.93284 | 4.4753 | -0.057532 | 1.5801 | 6.7395 | 1.5722 | 1.3359 | -1.0022 | 3.4829 | -0.93761 | 10.1528 | -0.89896 | -0.99806 | 3.781 | -0.95126 | 1.7629 | 3.8352 | 1.1946 | 3.8746 | 1.7074 | -0.88303 | -1.004 | 3.0356 | 1.5013 | 4.1156 | -0.90288
methanol synthesis, hydrogen production, gaseous, 200 bar, from PEM electrolysis, from onshore wind electricity carbon dioxide, captured from atmosphere, with a solvent-based direct air capture system, 1MtCO2, with heat pump heat, and grid electricity | 0.22784 | 1.2982 | 5.5225 | 0.17112 | 2.0892 | 7.7191 | 2.663 | 2.3563 | 0.20998 | 4.5021 | 0.21544 | 12.2652 | 0.32037 | 0.16112 | 4.8619 | 0.099833 | 2.8005 | 4.8575 | 2.2957 | 4.9582 | 2.0731 | 0.31871 | 0.10869 | 4.0502 | 2.0156 | 5.145 | 0.34134
methanol synthesis, hydrogen production, gaseous, 200 bar, from PEM electrolysis, from onshore wind electricity carbon dioxide, captured from atmosphere, with a solvent-based direct air capture system, 1MtCO2, with heat pump heat, and onshore wind electricity | -0.84791 | 0.90008 | 4.4413 | 0.0062067 | 1.5326 | 7.2182 | 1.6088 | 1.3022 | -0.84418 | 3.4479 | -0.83872 | 10.1196 | -0.88286 | -0.90518 | 3.7945 | -0.98017 | 1.7463 | 3.8033 | 1.2415 | 3.8935 | 1.927 | -0.73545 | -0.96933 | 3.0175 | 1.6372 | 4.0908 | -0.69026
methanol synthesis, hydrogen production, gaseous, 200 bar, from PEM electrolysis, from onshore wind electricity carbon dioxide, captured from atmosphere, with a solvent-based direct air capture system, 1MtCO2, with industrial steam heat, and grid electricity | 0.80686 | 2.2941 | 6.0844 | 1.217 | 2.996 | 8.029 | 3.242 | 2.9354 | 0.76192 | 5.0811 | 0.79446 | 12.1506 | 0.81529 | 0.74014 | 5.4409 | 0.67885 | 3.3795 | 5.4365 | 2.8747 | 5.5372 | 2.7692 | 0.89773 | 0.68771 | 4.6292 | 2.8084 | 5.724 | 0.92036
methanol synthesis, hydrogen production, gaseous, 200 bar, from PEM electrolysis, from onshore wind electricity carbon dioxide, captured from atmosphere, with a solvent-based direct air capture system, 1MtCO2, with industrial steam heat, and onshore wind electricity | 0.41476 | 2.149 | 5.6903 | 1.1569 | 2.7931 | 7.8465 | 2.8577 | 2.5511 | 0.37769 | 4.6969 | 0.41023 | 11.3685 | 0.37673 | 0.35149 | 5.0518 | 0.28521 | 2.9953 | 5.0523 | 2.4905 | 5.1491 | 2.716 | 0.5135 | 0.29478 | 4.2528 | 2.6705 | 5.3398 | 0.54435
methanol synthesis, hydrogen production, gaseous, 200 bar, from PEM electrolysis, from onshore wind electricity carbon dioxide, captured from atmosphere, with a solvent-based direct air capture system, 1MtCO2, with waste heat, and grid electricity | -0.4149 | 1.0724 | 4.8626 | -0.0047891 | 1.7742 | 6.7447 | 2.0202 | 1.7136 | -0.49262 | 3.8593 | -0.4273 | 10.9288 | -0.40647 | -0.54413 | 4.1566 | -0.54291 | 2.1577 | 4.2147 | 1.6529 | 4.2529 | 1.6699 | -0.38654 | -0.59657 | 3.4074 | 1.5866 | 4.5022 | -0.3014
methanol synthesis, hydrogen production, gaseous, 200 bar, from PEM electrolysis, from onshore wind electricity carbon dioxide, captured from atmosphere, with a solvent-based direct air capture system, 1MtCO2, with waste heat, and onshore wind electricity | -0.807 | 0.92727 | 4.4685 | -0.064898 | 1.5713 | 6.5622 | 1.636 | 1.3294 | -0.87685 | 3.4751 | -0.81153 | 10.1468 | -0.84503 | -0.93278 | 3.7676 | -0.93656 | 1.7735 | 3.8305 | 1.2687 | 3.8648 | 1.6166 | -0.77077 | -0.98949 | 3.031 | 1.4487 | 4.118 | -0.67741
methanol synthesis, hydrogen production, gaseous, 200 bar, from PEM electrolysis, from onshore wind electricity carbon dioxide, captured from atmosphere, with a sorbent-based direct air capture system, 100ktCO2, with heat pump heat, and geothermal electricity | -0.75701 | 0.97138 | 4.5107 | 0.077302 | 1.6235 | 7.3203 | 1.6781 | 1.3715 | -0.77327 | 3.5172 | -0.76941 | 10.1871 | -0.79681 | -0.82372 | 3.877 | -0.88502 | 1.8156 | 3.883 | 1.3108 | 3.9733 | 1.9928 | -0.66614 | -0.87616 | 3.0653 | 1.7177 | 4.1601 | -0.64567
methanol synthesis, hydrogen production, gaseous, 200 bar, from PEM electrolysis, from onshore wind electricity carbon dioxide, captured from atmosphere, with a sorbent-based direct air capture system, 100ktCO2, with heat pump heat, and grid electricity | 0.31907 | 1.3424 | 5.6158 | 0.21237 | 2.1453 | 7.8419 | 2.7542 | 2.4476 | 0.30281 | 4.5933 | 0.30667 | 12.4362 | 0.42149 | 0.25236 | 4.9531 | 0.19106 | 2.8917 | 4.9487 | 2.3869 | 5.0494 | 2.1335 | 0.40994 | 0.19992 | 4.1414 | 2.0817 | 5.2362 | 0.43041
methanol synthesis, hydrogen production, gaseous, 200 bar, from PEM electrolysis, from onshore wind electricity carbon dioxide, captured from atmosphere, with a sorbent-based direct air capture system, 100ktCO2, with heat pump heat, and onshore wind electricity | -0.83704 | 0.91455 | 4.4538 | 0.035136 | 1.5471 | 7.3036 | 1.6213 | 1.3147 | -0.8301 | 3.4604 | -0.82624 | 10.1303 | -0.87163 | -0.8936 | 3.8059 | -0.96961 | 1.7588 | 3.8158 | 1.254 | 3.9052 | 1.9764 | -0.72296 | -0.95863 | 3.0316 | 1.6751 | 4.1033 | -0.67826
methanol synthesis, hydrogen production, gaseous, 200 bar, from PEM electrolysis, from onshore wind electricity carbon dioxide, captured from atmosphere, with a sorbent-based direct air capture system, 100ktCO2, with industrial steam heat, and geothermal electricity | 0.28804 | 2.0164 | 5.5557 | 1.0453 | 2.6685 | 7.8521 | 2.7232 | 2.4165 | 0.24849 | 4.5623 | 0.27563 | 11.2322 | 0.24823 | 0.22132 | 4.9221 | 0.16003 | 2.8607 | 4.9228 | 2.3559 | 5.0184 | 2.6629 | 0.37891 | 0.16888 | 4.1103 | 2.5845 | 5.2052 | 0.39937
methanol synthesis, hydrogen production, gaseous, 200 bar, from PEM electrolysis, from onshore wind electricity carbon dioxide, captured from atmosphere, with a sorbent-based direct air capture system, 100ktCO2, with industrial steam heat, and grid electricity | 0.81696 | 2.1988 | 6.0989 | 1.1117 | 2.925 | 8.1084 | 3.2521 | 2.9455 | 0.77741 | 5.0912 | 0.80455 | 12.3376 | 0.84706 | 0.75024 | 5.451 | 0.68895 | 3.3896 | 5.4466 | 2.8848 | 5.5473 | 2.7321 | 0.90783 | 0.6978 | 4.6393 | 2.7634 | 5.7341 | 0.92829
methanol synthesis, hydrogen production, gaseous, 200 bar, from PEM electrolysis, from onshore wind electricity carbon dioxide, captured from atmosphere, with a sorbent-based direct air capture system, 100ktCO2, with industrial steam heat, and onshore wind electricity | 0.2487 | 1.9885 | 5.5278 | 1.0246 | 2.631 | 7.8439 | 2.6952 | 2.3886 | 0.22055 | 4.5343 | 0.2477 | 11.2042 | 0.21146 | 0.18697 | 4.8871 | 0.11844 | 2.8327 | 4.8897 | 2.3279 | 4.9849 | 2.6548 | 0.35097 | 0.12835 | 4.0938 | 2.5635 | 5.1772 | 0.38335
methanol synthesis, hydrogen production, gaseous, 200 bar, from PEM electrolysis, from onshore wind electricity carbon dioxide, captured from atmosphere, with a sorbent-based direct air capture system, 100ktCO2, with waste heat, and geothermal electricity | -0.76252 | 0.96586 | 4.5051 | -0.0052793 | 1.618 | 6.7478 | 1.6726 | 1.366 | -0.83026 | 3.5117 | -0.77493 | 10.1816 | -0.80233 | -0.88299 | 3.8178 | -0.89053 | 1.8101 | 3.8722 | 1.3053 | 3.914 | 1.7176 | -0.72541 | -0.93543 | 3.0598 | 1.5339 | 4.1546 | -0.65119
methanol synthesis, hydrogen production, gaseous, 200 bar, from PEM electrolysis, from onshore wind electricity carbon dioxide, captured from atmosphere, with a sorbent-based direct air capture system, 100ktCO2, with waste heat, and grid electricity | -0.2336 | 1.1482 | 5.0483 | 0.061109 | 1.8744 | 7.0041 | 2.2015 | 1.8949 | -0.30134 | 4.0406 | -0.24601 | 11.2871 | -0.2035 | -0.35407 | 4.3467 | -0.36161 | 2.339 | 4.396 | 1.8342 | 4.443 | 1.7867 | -0.19649 | -0.40651 | 3.5887 | 1.7128 | 4.6835 | -0.12227
methanol synthesis, hydrogen production, gaseous, 200 bar, from PEM electrolysis, from onshore wind electricity carbon dioxide, captured from atmosphere, with a sorbent-based direct air capture system, 100ktCO2, with waste heat, and onshore wind electricity | -0.80186 | 0.93793 | 4.4772 | -0.026005 | 1.5804 | 6.7396 | 1.6447 | 1.338 | -0.85819 | 3.4838 | -0.80286 | 10.1537 | -0.8391 | -0.91734 | 3.7828 | -0.93211 | 1.7822 | 3.8392 | 1.2774 | 3.8806 | 1.7095 | -0.75334 | -0.97597 | 3.0432 | 1.513 | 4.1267 | -0.66721
methanol synthesis, hydrogen production, gaseous, 200 bar, from PEM electrolysis, from solar electricity carbon dioxide, captured from atmosphere, with a solvent-based direct air capture system, 1MtCO2, with heat pump heat, and grid electricity | 0.46801 | 1.3098 | 5.5269 | 0.29656 | 2.0898 | 7.7192 | 2.8284 | 2.3612 | 0.53897 | 4.504 | 0.52328 | 12.2672 | 0.70311 | 0.56324 | 4.872 | 0.52328 | 2.8445 | 4.8665 | 2.4848 | 4.9821 | 2.0824 | 0.61494 | 0.52328 | 4.0572 | 2.1222 | 5.1703 | 0.54826
methanol synthesis, hydrogen production, gaseous, 200 bar, from PEM electrolysis, from solar electricity carbon dioxide, captured from atmosphere, with a solvent-based direct air capture system, 1MtCO2, with heat pump heat, and onshore wind electricity | -0.60775 | 0.91171 | 4.4458 | 0.13165 | 1.5331 | 7.2183 | 1.7743 | 1.307 | -0.51519 | 3.4499 | -0.53088 | 10.1216 | -0.50012 | -0.50306 | 3.8045 | -0.55672 | 1.7903 | 3.8124 | 1.4307 | 3.9174 | 1.9362 | -0.43922 | -0.55474 | 3.0245 | 1.7438 | 4.1161 | -0.48334
methanol synthesis, hydrogen production, gaseous, 200 bar, from PEM electrolysis, from solar electricity carbon dioxide, captured from atmosphere, with a solvent-based direct air capture system, 1MtCO2, with industrial steam heat, and grid electricity | 1.047 | 2.3058 | 6.0888 | 1.3424 | 2.9966 | 8.0291 | 3.4075 | 2.9402 | 1.0909 | 5.083 | 1.1023 | 12.1526 | 1.198 | 1.1423 | 5.451 | 1.1023 | 3.4235 | 5.4455 | 3.0639 | 5.5611 | 2.7785 | 1.194 | 1.1023 | 4.6362 | 2.9149 | 5.7493 | 1.1273
methanol synthesis, hydrogen production, gaseous, 200 bar, from PEM electrolysis, from solar electricity carbon dioxide, captured from atmosphere, with a solvent-based direct air capture system, 1MtCO2, with industrial steam heat, and onshore wind electricity | 0.65493 | 2.1607 | 5.6947 | 1.2823 | 2.7937 | 7.8466 | 3.0232 | 2.556 | 0.70668 | 4.6988 | 0.71807 | 11.3706 | 0.75947 | 0.7536 | 5.0619 | 0.70866 | 3.0392 | 5.0613 | 2.6796 | 5.1731 | 2.7252 | 0.80973 | 0.70938 | 4.2598 | 2.777 | 5.3651 | 0.75128
methanol synthesis, hydrogen production, gaseous, 200 bar, from PEM electrolysis, from solar electricity carbon dioxide, captured from atmosphere, with a solvent-based direct air capture system, 1MtCO2, with waste heat, and grid electricity | -0.17473 | 1.084 | 4.867 | 0.12065 | 1.7748 | 6.7448 | 2.1857 | 1.7184 | -0.16363 | 3.8613 | -0.11946 | 10.9308 | -0.023728 | -0.14201 | 4.1667 | -0.11946 | 2.2017 | 4.2238 | 1.8421 | 4.2769 | 1.6791 | -0.090317 | -0.18197 | 3.4144 | 1.6932 | 4.5275 | -0.094477
methanol synthesis, hydrogen production, gaseous, 200 bar, from PEM electrolysis, from solar electricity carbon dioxide, captured from atmosphere, with a solvent-based direct air capture system, 1MtCO2, with waste heat, and onshore wind electricity | -0.56683 | 0.9389 | 4.473 | 0.060541 | 1.5719 | 6.5623 | 1.8015 | 1.3342 | -0.54786 | 3.4771 | -0.50369 | 10.1488 | -0.46229 | -0.53067 | 3.7776 | -0.5131 | 1.8175 | 3.8395 | 1.4579 | 3.8888 | 1.6259 | -0.47454 | -0.5749 | 3.038 | 1.5553 | 4.1433 | -0.47049
methanol synthesis, hydrogen production, gaseous, 200 bar, from PEM electrolysis, from solar electricity carbon dioxide, captured from atmosphere, with a sorbent-based direct air capture system, 100ktCO2, with heat pump heat, and geothermal electricity | -0.51684 | 0.98301 | 4.5151 | 0.20274 | 1.6241 | 7.3204 | 1.8436 | 1.3763 | -0.44428 | 3.5192 | -0.46156 | 10.1892 | -0.41407 | -0.42161 | 3.8871 | -0.46156 | 1.8596 | 3.8921 | 1.5 | 3.9973 | 2.002 | -0.36991 | -0.46156 | 3.0723 | 1.8243 | 4.1854 | -0.43875
methanol synthesis, hydrogen production, gaseous, 200 bar, from PEM electrolysis, from solar electricity carbon dioxide, captured from atmosphere, with a sorbent-based direct air capture system, 100ktCO2, with heat pump heat, and grid electricity | 0.55924 | 1.354 | 5.6202 | 0.33781 | 2.1458 | 7.842 | 2.9197 | 2.4524 | 0.6318 | 4.5953 | 0.61452 | 12.4382 | 0.80423 | 0.65447 | 4.9632 | 0.61452 | 2.9357 | 4.9577 | 2.5761 | 5.0733 | 2.1428 | 0.70617 | 0.61452 | 4.1484 | 2.1883 | 5.2615 | 0.63733
methanol synthesis, hydrogen production, gaseous, 200 bar, from PEM electrolysis, from solar electricity carbon dioxide, captured from atmosphere, with a sorbent-based direct air capture system, 100ktCO2, with heat pump heat, and onshore wind electricity | -0.59688 | 0.92618 | 4.4582 | 0.16058 | 1.5476 | 7.3037 | 1.7868 | 1.3195 | -0.50111 | 3.4623 | -0.51839 | 10.1323 | -0.48889 | -0.49148 | 3.816 | -0.54616 | 1.8028 | 3.8248 | 1.4432 | 3.9291 | 1.9857 | -0.42674 | -0.54404 | 3.0386 | 1.7816 | 4.1286 | -0.47134
methanol synthesis, hydrogen production, gaseous, 200 bar, from PEM electrolysis, from solar electricity carbon dioxide, captured from atmosphere, with a sorbent-based direct air capture system, 100ktCO2, with industrial steam heat, and geothermal electricity | 0.5282 | 2.028 | 5.5601 | 1.1707 | 2.6691 | 7.8522 | 2.8886 | 2.4214 | 0.57748 | 4.5642 | 0.58348 | 11.2342 | 0.63097 | 0.62343 | 4.9322 | 0.58348 | 2.9047 | 4.9318 | 2.545 | 5.0423 | 2.6722 | 0.67513 | 0.58348 | 4.1174 | 2.691 | 5.2305 | 0.60629
methanol synthesis, hydrogen production, gaseous, 200 bar, from PEM electrolysis, from solar electricity carbon dioxide, captured from atmosphere, with a sorbent-based direct air capture system, 100ktCO2, with industrial steam heat, and grid electricity | 1.0571 | 2.2104 | 6.1033 | 1.2371 | 2.9256 | 8.1085 | 3.4176 | 2.9503 | 1.1064 | 5.0931 | 1.1124 | 12.3397 | 1.2298 | 1.1524 | 5.4611 | 1.1124 | 3.4336 | 5.4556 | 3.074 | 5.5712 | 2.7413 | 1.2041 | 1.1124 | 4.6463 | 2.87 | 5.7594 | 1.1352
methanol synthesis, hydrogen production, gaseous, 200 bar, from PEM electrolysis, from solar electricity carbon dioxide, captured from atmosphere, with a sorbent-based direct air capture system, 100ktCO2, with industrial steam heat, and onshore wind electricity | 0.48886 | 2.0001 | 5.5322 | 1.15 | 2.6315 | 7.844 | 2.8607 | 2.3934 | 0.54954 | 4.5363 | 0.55554 | 11.2063 | 0.5942 | 0.58909 | 4.8972 | 0.5419 | 2.8767 | 4.8988 | 2.5171 | 5.0088 | 2.6641 | 0.6472 | 0.54294 | 4.1008 | 2.6701 | 5.2025 | 0.59027
methanol synthesis, hydrogen production, gaseous, 200 bar, from PEM electrolysis, from solar electricity carbon dioxide, captured from atmosphere, with a sorbent-based direct air capture system, 100ktCO2, with waste heat, and geothermal electricity | -0.52236 | 0.97749 | 4.5096 | 0.12016 | 1.6185 | 6.7479 | 1.8381 | 1.3708 | -0.50127 | 3.5137 | -0.46708 | 10.1836 | -0.41959 | -0.48088 | 3.8278 | -0.46708 | 1.8541 | 3.8813 | 1.4945 | 3.938 | 1.7268 | -0.42918 | -0.52083 | 3.0668 | 1.6405 | 4.1799 | -0.44427
methanol synthesis, hydrogen production, gaseous, 200 bar, from PEM electrolysis, from solar electricity carbon dioxide, captured from atmosphere, with a sorbent-based direct air capture system, 100ktCO2, with waste heat, and grid electricity | 0.0065652 | 1.1599 | 5.0528 | 0.18655 | 1.875 | 7.0042 | 2.367 | 1.8997 | 0.027653 | 4.0426 | 0.06184 | 11.2891 | 0.17924 | 0.048043 | 4.3568 | 0.06184 | 2.383 | 4.4051 | 2.0234 | 4.4669 | 1.796 | 0.099741 | 0.0080877 | 3.5957 | 1.8194 | 4.7088 | 0.084654
methanol synthesis, hydrogen production, gaseous, 200 bar, from PEM electrolysis, from solar electricity carbon dioxide, captured from atmosphere, with a sorbent-based direct air capture system, 100ktCO2, with waste heat, and onshore wind electricity | -0.5617 | 0.94956 | 4.4816 | 0.099434 | 1.581 | 6.7397 | 1.8101 | 1.3429 | -0.5292 | 3.4857 | -0.49501 | 10.1557 | -0.45636 | -0.51522 | 3.7929 | -0.50866 | 1.8262 | 3.8482 | 1.4665 | 3.9045 | 1.7188 | -0.45711 | -0.56137 | 3.0502 | 1.6195 | 4.152 | -0.46028
methanol synthesis, hydrogen production, steam methane reforming of natural gas, 25 bar carbon dioxide, captured from atmosphere, with a solvent-based direct air capture system, 1MtCO2, with heat pump heat, and grid electricity | 1.2611 | 0.52902 | 1.3088 | 0.28366 | 0.66172 | 1.7246 | 1.2611 | 1.2611 | 1.2384 | 1.2611 | 1.2611 | 2.5081 | 1.4281 | 1.261 | 1.2611 | 1.2611 | 1.2611 | 1.2611 | 1.2611 | 1.2611 | 0.67879 | 1.2611 | 1.2611 | 1.261 | 0.89068 | 1.2611 | 1.2866
methanol synthesis, hydrogen production, steam methane reforming of natural gas, 25 bar carbon dioxide, captured from atmosphere, with a solvent-based direct air capture system, 1MtCO2, with heat pump heat, and onshore wind electricity | 0.18532 | 0.13092 | 0.22764 | 0.11875 | 0.1051 | 1.2238 | 0.20691 | 0.20691 | 0.18425 | 0.2069 | 0.20691 | 0.3625 | 0.22483 | 0.19474 | 0.19364 | 0.18107 | 0.20691 | 0.20691 | 0.2069 | 0.19644 | 0.53262 | 0.20692 | 0.18308 | 0.22836 | 0.51231 | 0.20691 | 0.25495
methanol synthesis, hydrogen production, steam methane reforming of natural gas, 25 bar carbon dioxide, captured from atmosphere, with a solvent-based direct air capture system, 1MtCO2, with industrial steam heat, and grid electricity | 1.8401 | 1.525 | 1.8707 | 1.3295 | 1.5685 | 2.0346 | 1.8401 | 1.8401 | 1.7904 | 1.8401 | 1.8401 | 2.3935 | 1.923 | 1.8401 | 1.8401 | 1.8401 | 1.8401 | 1.8401 | 1.8401 | 1.8401 | 1.3749 | 1.8401 | 1.8401 | 1.84 | 1.6834 | 1.8401 | 1.8656
methanol synthesis, hydrogen production, steam methane reforming of natural gas, 25 bar carbon dioxide, captured from atmosphere, with a solvent-based direct air capture system, 1MtCO2, with industrial steam heat, and onshore wind electricity | 1.448 | 1.3799 | 1.4766 | 1.2694 | 1.3656 | 1.8521 | 1.4559 | 1.4559 | 1.4061 | 1.4559 | 1.4559 | 1.6115 | 1.4844 | 1.4514 | 1.451 | 1.4464 | 1.4559 | 1.4559 | 1.4558 | 1.4521 | 1.3216 | 1.4559 | 1.4472 | 1.4636 | 1.5455 | 1.4559 | 1.4896
methanol synthesis, hydrogen production, steam methane reforming of natural gas, 25 bar carbon dioxide, captured from atmosphere, with a solvent-based direct air capture system, 1MtCO2, with waste heat, and grid electricity | 0.61833 | 0.30322 | 0.64891 | 0.10776 | 0.34676 | 0.75034 | 0.61833 | 0.61833 | 0.53581 | 0.61832 | 0.61833 | 1.1717 | 0.70122 | 0.55579 | 0.55581 | 0.61833 | 0.61833 | 0.61833 | 0.61832 | 0.55585 | 0.27551 | 0.55582 | 0.55585 | 0.61825 | 0.46168 | 0.61833 | 0.64382
methanol synthesis, hydrogen production, steam methane reforming of natural gas, 25 bar carbon dioxide, captured from atmosphere, with a solvent-based direct air capture system, 1MtCO2, with waste heat, and onshore wind electricity | 0.22623 | 0.15811 | 0.25483 | 0.047648 | 0.14388 | 0.56778 | 0.2341 | 0.2341 | 0.15158 | 0.23409 | 0.2341 | 0.38969 | 0.26266 | 0.16713 | 0.16675 | 0.22469 | 0.2341 | 0.2341 | 0.23409 | 0.1678 | 0.22223 | 0.17159 | 0.16292 | 0.24187 | 0.32377 | 0.2341 | 0.26781
methanol synthesis, hydrogen production, steam methane reforming of natural gas, 25 bar carbon dioxide, captured from atmosphere, with a sorbent-based direct air capture system, 100ktCO2, with heat pump heat, and geothermal electricity | 0.27623 | 0.20222 | 0.29695 | 0.18985 | 0.19602 | 1.3259 | 0.27623 | 0.27623 | 0.25516 | 0.27622 | 0.27623 | 0.43006 | 0.31088 | 0.27619 | 0.27622 | 0.27622 | 0.27622 | 0.28665 | 0.27621 | 0.27626 | 0.59842 | 0.27623 | 0.27625 | 0.27615 | 0.59281 | 0.27623 | 0.29955
methanol synthesis, hydrogen production, steam methane reforming of natural gas, 25 bar carbon dioxide, captured from atmosphere, with a sorbent-based direct air capture system, 100ktCO2, with heat pump heat, and grid electricity | 1.3523 | 0.57323 | 1.4021 | 0.32491 | 0.7178 | 1.8475 | 1.3523 | 1.3523 | 1.3312 | 1.3523 | 1.3523 | 2.6791 | 1.5292 | 1.3523 | 1.3523 | 1.3523 | 1.3523 | 1.3523 | 1.3523 | 1.3523 | 0.73916 | 1.3523 | 1.3523 | 1.3522 | 0.95678 | 1.3523 | 1.3756
methanol synthesis, hydrogen production, steam methane reforming of natural gas, 25 bar carbon dioxide, captured from atmosphere, with a sorbent-based direct air capture system, 100ktCO2, with heat pump heat, and onshore wind electricity | 0.19619 | 0.14539 | 0.24012 | 0.14768 | 0.1196 | 1.3092 | 0.21939 | 0.21939 | 0.19833 | 0.21938 | 0.21939 | 0.37323 | 0.23606 | 0.20631 | 0.20513 | 0.19163 | 0.21939 | 0.21939 | 0.21938 | 0.20814 | 0.58206 | 0.2194 | 0.19378 | 0.24245 | 0.55015 | 0.21939 | 0.26696
methanol synthesis, hydrogen production, steam methane reforming of natural gas, 25 bar carbon dioxide, captured from atmosphere, with a sorbent-based direct air capture system, 100ktCO2, with industrial steam heat, and geothermal electricity | 1.3213 | 1.2473 | 1.342 | 1.1578 | 1.2411 | 1.8577 | 1.3213 | 1.3213 | 1.2769 | 1.3213 | 1.3213 | 1.4751 | 1.3559 | 1.3212 | 1.3213 | 1.3213 | 1.3213 | 1.3264 | 1.3213 | 1.3213 | 1.2685 | 1.3213 | 1.3213 | 1.3212 | 1.4596 | 1.3213 | 1.3446
methanol synthesis, hydrogen production, steam methane reforming of natural gas, 25 bar carbon dioxide, captured from atmosphere, with a sorbent-based direct air capture system, 100ktCO2, with industrial steam heat, and grid electricity | 1.8502 | 1.4296 | 1.8852 | 1.2242 | 1.4975 | 2.114 | 1.8502 | 1.8502 | 1.8058 | 1.8502 | 1.8502 | 2.5806 | 1.9547 | 1.8502 | 1.8502 | 1.8502 | 1.8502 | 1.8502 | 1.8502 | 1.8502 | 1.3377 | 1.8502 | 1.8502 | 1.8501 | 1.6385 | 1.8502 | 1.8735
methanol synthesis, hydrogen production, steam methane reforming of natural gas, 25 bar carbon dioxide, captured from atmosphere, with a sorbent-based direct air capture system, 100ktCO2, with industrial steam heat, and onshore wind electricity | 1.2819 | 1.2193 | 1.3141 | 1.1371 | 1.2035 | 1.8495 | 1.2933 | 1.2933 | 1.249 | 1.2933 | 1.2933 | 1.4472 | 1.3191 | 1.2869 | 1.2863 | 1.2797 | 1.2933 | 1.2933 | 1.2933 | 1.2878 | 1.2605 | 1.2933 | 1.2808 | 1.3046 | 1.4386 | 1.2933 | 1.3286
methanol synthesis, hydrogen production, steam methane reforming of natural gas, 25 bar carbon dioxide, captured from atmosphere, with a sorbent-based direct air capture system, 100ktCO2, with waste heat, and geothermal electricity | 0.27071 | 0.1967 | 0.29144 | 0.10727 | 0.19051 | 0.75335 | 0.27071 | 0.27071 | 0.19818 | 0.2707 | 0.27071 | 0.42455 | 0.30537 | 0.21692 | 0.21695 | 0.27071 | 0.27071 | 0.27583 | 0.27069 | 0.21699 | 0.32321 | 0.21696 | 0.21698 | 0.27063 | 0.409 | 0.27071 | 0.29403
methanol synthesis, hydrogen production, steam methane reforming of natural gas, 25 bar carbon dioxide, captured from atmosphere, with a sorbent-based direct air capture system, 100ktCO2, with waste heat, and grid electricity | 0.79963 | 0.37906 | 0.83463 | 0.17365 | 0.44697 | 1.0097 | 0.79963 | 0.79963 | 0.7271 | 0.79962 | 0.79963 | 1.53 | 0.90419 | 0.74584 | 0.74587 | 0.79963 | 0.79963 | 0.79963 | 0.79962 | 0.74591 | 0.39238 | 0.74588 | 0.74591 | 0.79955 | 0.5879 | 0.79963 | 0.82295
methanol synthesis, hydrogen production, steam methane reforming of natural gas, 25 bar carbon dioxide, captured from atmosphere, with a sorbent-based direct air capture system, 100ktCO2, with waste heat, and onshore wind electricity | 0.23137 | 0.16877 | 0.2635 | 0.086541 | 0.15294 | 0.74515 | 0.24278 | 0.24278 | 0.17024 | 0.24277 | 0.24278 | 0.39661 | 0.26859 | 0.18258 | 0.18201 | 0.22913 | 0.24277 | 0.24278 | 0.24276 | 0.18351 | 0.31517 | 0.18903 | 0.17645 | 0.25407 | 0.38803 | 0.24278 | 0.27801
methanol synthesis, hydrogen production, steam methane reforming of natural gas, with CCS (MDEA, 98% eff.), 25 bar carbon dioxide, captured from atmosphere, with a solvent-based direct air capture system, 1MtCO2, with heat pump heat, and grid electricity | 0.45489 | -0.31794 | 0.50377 | -0.56314 | -0.17656 | 0.94326 | 0.45489 | 0.45489 | 0.43223 | 0.45488 | 0.45489 | 1.7637 | 0.62888 | 0.45486 | 0.45488 | 0.45489 | 0.45489 | 0.45489 | 0.45488 | 0.45492 | -0.15361 | 0.45489 | 0.45492 | 0.45482 | 0.065626 | 0.45489 | 0.48033
methanol synthesis, hydrogen production, steam methane reforming of natural gas, with CCS (MDEA, 98% eff.), 25 bar carbon dioxide, captured from atmosphere, with a solvent-based direct air capture system, 1MtCO2, with heat pump heat, and onshore wind electricity | -0.62086 | -0.71604 | -0.57741 | -0.72805 | -0.73318 | 0.44241 | -0.59927 | -0.59927 | -0.62193 | -0.59928 | -0.59927 | -0.38189 | -0.57436 | -0.61144 | -0.61255 | -0.62511 | -0.59927 | -0.59927 | -0.59928 | -0.60975 | -0.29979 | -0.59927 | -0.6231 | -0.57781 | -0.31274 | -0.59927 | -0.55127
methanol synthesis, hydrogen production, steam methane reforming of natural gas, with CCS (MDEA, 98% eff.), 25 bar carbon dioxide, captured from atmosphere, with a solvent-based direct air capture system, 1MtCO2, with industrial steam heat, and grid electricity | 1.0339 | 0.67801 | 1.0656 | 0.48272 | 0.73024 | 1.2532 | 1.0339 | 1.0339 | 0.98417 | 1.0339 | 1.0339 | 1.6491 | 1.1238 | 1.0339 | 1.0339 | 1.0339 | 1.0339 | 1.0339 | 1.0339 | 1.0339 | 0.54248 | 1.0339 | 1.0339 | 1.0338 | 0.85839 | 1.0339 | 1.0594
methanol synthesis, hydrogen production, steam methane reforming of natural gas, with CCS (MDEA, 98% eff.), 25 bar carbon dioxide, captured from atmosphere, with a solvent-based direct air capture system, 1MtCO2, with industrial steam heat, and onshore wind electricity | 0.64181 | 0.53291 | 0.67155 | 0.42261 | 0.52736 | 1.0707 | 0.64968 | 0.64968 | 0.59994 | 0.64967 | 0.64968 | 0.86706 | 0.68523 | 0.64523 | 0.64484 | 0.64026 | 0.64968 | 0.64968 | 0.64967 | 0.64588 | 0.4892 | 0.64968 | 0.64101 | 0.65746 | 0.72048 | 0.64968 | 0.68335
methanol synthesis, hydrogen production, steam methane reforming of natural gas, with CCS (MDEA, 98% eff.), 25 bar carbon dioxide, captured from atmosphere, with a solvent-based direct air capture system, 1MtCO2, with waste heat, and grid electricity | -0.18785 | -0.54375 | -0.15614 | -0.73904 | -0.49152 | -0.031049 | -0.18785 | -0.18785 | -0.27037 | -0.18786 | -0.18785 | 0.42734 | -0.097963 | -0.25039 | -0.25037 | -0.18785 | -0.18785 | -0.18785 | -0.18786 | -0.25033 | -0.5569 | -0.25036 | -0.25034 | -0.18792 | -0.36337 | -0.18785 | -0.16241
methanol synthesis, hydrogen production, steam methane reforming of natural gas, with CCS (MDEA, 98% eff.), 25 bar carbon dioxide, captured from atmosphere, with a solvent-based direct air capture system, 1MtCO2, with waste heat, and onshore wind electricity | -0.57995 | -0.68885 | -0.55021 | -0.79915 | -0.6944 | -0.21361 | -0.57208 | -0.57208 | -0.6546 | -0.57209 | -0.57208 | -0.3547 | -0.53653 | -0.63905 | -0.63944 | -0.5815 | -0.57208 | -0.57208 | -0.57209 | -0.63839 | -0.61018 | -0.63459 | -0.64326 | -0.5643 | -0.50128 | -0.57208 | -0.53842
methanol synthesis, hydrogen production, steam methane reforming of natural gas, with CCS (MDEA, 98% eff.), 25 bar carbon dioxide, captured from atmosphere, with a sorbent-based direct air capture system, 100ktCO2, with heat pump heat, and geothermal electricity | -0.52996 | -0.64475 | -0.50809 | -0.65695 | -0.64226 | 0.54454 | -0.52996 | -0.52996 | -0.55102 | -0.52997 | -0.52996 | -0.31433 | -0.4883 | -0.52999 | -0.52997 | -0.52996 | -0.52996 | -0.51953 | -0.52997 | -0.52993 | -0.23399 | -0.52996 | -0.52993 | -0.53003 | -0.23224 | -0.52996 | -0.50668
methanol synthesis, hydrogen production, steam methane reforming of natural gas, with CCS (MDEA, 98% eff.), 25 bar carbon dioxide, captured from atmosphere, with a sorbent-based direct air capture system, 100ktCO2, with heat pump heat, and grid electricity | 0.54612 | -0.27374 | 0.59702 | -0.52189 | -0.12048 | 1.0661 | 0.54612 | 0.54612 | 0.52506 | 0.54611 | 0.54612 | 1.9347 | 0.72999 | 0.54609 | 0.54611 | 0.54612 | 0.54612 | 0.54612 | 0.54611 | 0.54615 | -0.093247 | 0.54612 | 0.54615 | 0.54605 | 0.13173 | 0.54612 | 0.5694
methanol synthesis, hydrogen production, steam methane reforming of natural gas, with CCS (MDEA, 98% eff.), 25 bar carbon dioxide, captured from atmosphere, with a sorbent-based direct air capture system, 100ktCO2, with heat pump heat, and onshore wind electricity | -0.60999 | -0.70158 | -0.56492 | -0.69912 | -0.71868 | 0.52785 | -0.58679 | -0.58679 | -0.60785 | -0.5868 | -0.58679 | -0.37116 | -0.56312 | -0.59986 | -0.60105 | -0.61456 | -0.58679 | -0.58679 | -0.5868 | -0.59805 | -0.25034 | -0.58678 | -0.6124 | -0.56372 | -0.2749 | -0.58679 | -0.53927
methanol synthesis, hydrogen production, steam methane reforming of natural gas, with CCS (MDEA, 98% eff.), 25 bar carbon dioxide, captured from atmosphere, with a sorbent-based direct air capture system, 100ktCO2, with industrial steam heat, and geothermal electricity | 0.51509 | 0.4003 | 0.53695 | 0.31102 | 0.40278 | 1.0763 | 0.51509 | 0.51509 | 0.47074 | 0.51508 | 0.51509 | 0.73071 | 0.55674 | 0.51505 | 0.51508 | 0.51508 | 0.51508 | 0.52021 | 0.51507 | 0.51512 | 0.43613 | 0.51509 | 0.51511 | 0.51501 | 0.6345 | 0.51509 | 0.53836
methanol synthesis, hydrogen production, steam methane reforming of natural gas, with CCS (MDEA, 98% eff.), 25 bar carbon dioxide, captured from atmosphere, with a sorbent-based direct air capture system, 100ktCO2, with industrial steam heat, and grid electricity | 1.044 | 0.58266 | 1.0801 | 0.37741 | 0.65925 | 1.3326 | 1.044 | 1.044 | 0.99966 | 1.044 | 1.044 | 1.8362 | 1.1556 | 1.044 | 1.044 | 1.044 | 1.044 | 1.044 | 1.044 | 1.044 | 0.5053 | 1.044 | 1.044 | 1.0439 | 0.81341 | 1.044 | 1.0673
methanol synthesis, hydrogen production, steam methane reforming of natural gas, with CCS (MDEA, 98% eff.), 25 bar carbon dioxide, captured from atmosphere, with a sorbent-based direct air capture system, 100ktCO2, with industrial steam heat, and onshore wind electricity | 0.47574 | 0.37236 | 0.50902 | 0.2903 | 0.36522 | 1.0681 | 0.48715 | 0.48715 | 0.4428 | 0.48714 | 0.48715 | 0.70278 | 0.51996 | 0.48071 | 0.48014 | 0.4735 | 0.48715 | 0.48715 | 0.48714 | 0.48163 | 0.42809 | 0.48715 | 0.47457 | 0.49845 | 0.61354 | 0.48715 | 0.52234
methanol synthesis, hydrogen production, steam methane reforming of natural gas, with CCS (MDEA, 98% eff.), 25 bar carbon dioxide, captured from atmosphere, with a sorbent-based direct air capture system, 100ktCO2, with waste heat, and geothermal electricity | -0.53547 | -0.65026 | -0.51361 | -0.73953 | -0.64777 | -0.028033 | -0.53547 | -0.53547 | -0.60801 | -0.53548 | -0.53547 | -0.31984 | -0.49382 | -0.58926 | -0.58923 | -0.53547 | -0.53547 | -0.53035 | -0.53549 | -0.5892 | -0.5092 | -0.58923 | -0.5892 | -0.53555 | -0.41606 | -0.53547 | -0.5122
methanol synthesis, hydrogen production, steam methane reforming of natural gas, with CCS (MDEA, 98% eff.), 25 bar carbon dioxide, captured from atmosphere, with a sorbent-based direct air capture system, 100ktCO2, with waste heat, and grid electricity | -0.0065525 | -0.4679 | 0.02958 | -0.67315 | -0.39131 | 0.22834 | -0.0065525 | -0.0065525 | -0.079087 | -0.006562 | -0.0065525 | 0.78561 | 0.105 | -0.060337 | -0.060313 | -0.006553 | -0.0065543 | -0.0065525 | -0.0065661 | -0.060275 | -0.44002 | -0.060305 | -0.06028 | -0.0066244 | -0.23715 | -0.0065525 | 0.016724
methanol synthesis, hydrogen production, steam methane reforming of natural gas, with CCS (MDEA, 98% eff.), 25 bar carbon dioxide, captured from atmosphere, with a sorbent-based direct air capture system, 100ktCO2, with waste heat, and onshore wind electricity | -0.57481 | -0.6782 | -0.54154 | -0.76026 | -0.68534 | -0.036236 | -0.56341 | -0.56341 | -0.63594 | -0.56342 | -0.56341 | -0.34778 | -0.5306 | -0.6236 | -0.62418 | -0.57706 | -0.56341 | -0.56341 | -0.56342 | -0.62268 | -0.51724 | -0.61716 | -0.62974 | -0.55211 | -0.43702 | -0.56341 | -0.52821
methanol, BAU | 0.77208 | 0.74131 | 0.78094 | 0.71574 | 0.7434 | 0.77549 | 0.74474 | 0.70206 | 0.75177 | 0.7329 | 0.78431 | 0.80072 | 0.74837 | 1.0561 | 0.75281 | 0.74239 | 0.73723 | 0.7551 | 0.738 | 1.0227 | 0.73025 | 0.95598 | 0.74713 | 0.73933 | 0.84968 | 0.7474 | 0.77995
methanol, blue | 0.52959 | 0.39999 | 0.55757 | 0.35977 | 0.44289 | 0.54037 | 0.44812 | 0.31848 | 0.4687 | 0.41185 | 0.56727 | 0.61763 | 0.45876 | 0.86565 | 0.47156 | 0.44073 | 0.4252 | 0.47891 | 0.42757 | 0.86073 | 0.4035 | 0.73877 | 0.45474 | 0.43132 | 0.57336 | 0.45564 | 0.55404

## image SSP2-Base 2040
Activity | AU | BR | BW | CA | CL | CN | EG | ET | GLO | GT | ID | IN | IR | JP | KR | MX | NG | PH | PK | PL | RER | RU | TR | UA | US | UZ | ZA
methanol synthesis, hydrogen production, gaseous, 200 bar, from PEM electrolysis, from grid electricity carbon dioxide, captured from atmosphere, with a solvent-based direct air capture system, 1MtCO2, with heat pump heat, and grid electricity | 5.4087 | 1.1903 | 5.1478 | 0.5348 | 1.8891 | 7.2106 | 4.8624 | 2.2765 | 5.4348 | 4.2038 | 8.0033 | 11.5334 | 4.4694 | 4.145 | 4.5453 | 4.1841 | 2.9614 | 4.5639 | 4.3706 | 5.0206 | 1.9039 | 5.0105 | 4.3635 | 3.868 | 2.8816 | 5.2013 | 7.5627
methanol synthesis, hydrogen production, gaseous, 200 bar, from PEM electrolysis, from grid electricity carbon dioxide, captured from atmosphere, with a solvent-based direct air capture system, 1MtCO2, with heat pump heat, and onshore wind electricity | 4.3341 | 0.79204 | 4.0677 | 0.36964 | 1.3327 | 6.7099 | 3.8088 | 1.2229 | 4.3812 | 3.1502 | 6.9498 | 9.3905 | 3.2666 | 3.0796 | 3.4788 | 3.1053 | 1.9079 | 3.5103 | 3.317 | 3.9567 | 1.7581 | 3.9569 | 3.2867 | 2.8353 | 2.5034 | 4.1478 | 6.5311
methanol synthesis, hydrogen production, gaseous, 200 bar, from PEM electrolysis, from grid electricity carbon dioxide, captured from atmosphere, with a solvent-based direct air capture system, 1MtCO2, with industrial steam heat, and grid electricity | 5.9874 | 2.1855 | 5.7097 | 1.5796 | 2.7951 | 7.5204 | 5.4411 | 2.8552 | 5.9864 | 4.7825 | 8.582 | 11.4199 | 4.9636 | 4.7237 | 5.124 | 4.7628 | 3.5401 | 5.1426 | 4.9493 | 5.5993 | 2.5997 | 5.5892 | 4.9422 | 4.4467 | 3.6735 | 5.78 | 8.1414
methanol synthesis, hydrogen production, gaseous, 200 bar, from PEM electrolysis, from grid electricity carbon dioxide, captured from atmosphere, with a solvent-based direct air capture system, 1MtCO2, with industrial steam heat, and onshore wind electricity | 5.5957 | 2.0403 | 5.316 | 1.5194 | 2.5923 | 7.3379 | 5.0571 | 2.4712 | 5.6024 | 4.3985 | 8.198 | 10.6388 | 4.5252 | 4.3354 | 4.7352 | 4.3696 | 3.1561 | 4.7586 | 4.5653 | 5.2115 | 2.5466 | 5.2051 | 4.5497 | 4.0703 | 3.5356 | 5.396 | 7.7654
methanol synthesis, hydrogen production, gaseous, 200 bar, from PEM electrolysis, from grid electricity carbon dioxide, captured from atmosphere, with a solvent-based direct air capture system, 1MtCO2, with waste heat, and grid electricity | 4.7671 | 0.96522 | 4.4894 | 0.35931 | 1.5748 | 6.2377 | 4.2208 | 1.6349 | 4.7335 | 3.5623 | 7.3618 | 10.1996 | 3.7434 | 3.4411 | 3.8413 | 3.5426 | 2.3199 | 3.9223 | 3.7291 | 4.3166 | 1.5024 | 4.3065 | 3.6595 | 3.2264 | 2.4533 | 4.5598 | 6.9211
methanol synthesis, hydrogen production, gaseous, 200 bar, from PEM electrolysis, from grid electricity carbon dioxide, captured from atmosphere, with a solvent-based direct air capture system, 1MtCO2, with waste heat, and onshore wind electricity | 4.3754 | 0.82006 | 4.0957 | 0.29911 | 1.372 | 6.0552 | 3.8368 | 1.2509 | 4.3495 | 3.1783 | 6.9778 | 9.4186 | 3.305 | 3.0527 | 3.4526 | 3.1494 | 1.9359 | 3.5383 | 3.3451 | 3.9289 | 1.4493 | 3.9225 | 3.267 | 2.85 | 2.3154 | 4.1758 | 6.5451
methanol synthesis, hydrogen production, gaseous, 200 bar, from PEM electrolysis, from grid electricity carbon dioxide, captured from atmosphere, with a sorbent-based direct air capture system, 100ktCO2, with heat pump heat, and geothermal electricity | 4.4253 | 0.86426 | 4.1379 | 0.44116 | 1.4241 | 6.8125 | 3.879 | 1.2931 | 4.4531 | 3.2205 | 7.02 | 9.459 | 3.3531 | 3.1617 | 3.5619 | 3.2007 | 1.9781 | 3.591 | 3.3873 | 4.0372 | 1.8241 | 4.0271 | 3.3801 | 2.8846 | 2.5841 | 4.218 | 6.5772
methanol synthesis, hydrogen production, gaseous, 200 bar, from PEM electrolysis, from grid electricity carbon dioxide, captured from atmosphere, with a sorbent-based direct air capture system, 100ktCO2, with heat pump heat, and grid electricity | 5.5 | 1.2347 | 5.2411 | 0.57623 | 1.9453 | 7.3335 | 4.9537 | 2.3678 | 5.5278 | 4.2952 | 8.0947 | 11.7043 | 4.5707 | 4.2364 | 4.6366 | 4.2754 | 3.0528 | 4.6552 | 4.462 | 5.1119 | 1.9643 | 5.1018 | 4.4548 | 3.9593 | 2.9479 | 5.2927 | 7.6519
methanol synthesis, hydrogen production, gaseous, 200 bar, from PEM electrolysis, from grid electricity carbon dioxide, captured from atmosphere, with a sorbent-based direct air capture system, 100ktCO2, with heat pump heat, and onshore wind electricity | 4.3451 | 0.80668 | 4.0804 | 0.39873 | 1.3474 | 6.7955 | 3.8214 | 1.2355 | 4.3955 | 3.1629 | 6.9624 | 9.4014 | 3.278 | 3.0914 | 3.4904 | 3.1161 | 1.9205 | 3.5229 | 3.3297 | 3.9686 | 1.8076 | 3.9695 | 3.2976 | 2.8495 | 2.5414 | 4.1604 | 6.5432
methanol synthesis, hydrogen production, gaseous, 200 bar, from PEM electrolysis, from grid electricity carbon dioxide, captured from atmosphere, with a sorbent-based direct air capture system, 100ktCO2, with industrial steam heat, and geothermal electricity | 5.4694 | 1.9083 | 5.182 | 1.4082 | 2.4681 | 7.3438 | 4.9231 | 2.3372 | 5.4738 | 4.2645 | 8.064 | 10.5031 | 4.3972 | 4.2057 | 4.606 | 4.2448 | 3.0222 | 4.6297 | 4.4313 | 5.0813 | 2.4937 | 5.0712 | 4.4242 | 3.9287 | 3.45 | 5.262 | 7.6212
methanol synthesis, hydrogen production, gaseous, 200 bar, from PEM electrolysis, from grid electricity carbon dioxide, captured from atmosphere, with a sorbent-based direct air capture system, 100ktCO2, with industrial steam heat, and grid electricity | 5.9976 | 2.0904 | 5.7243 | 1.4746 | 2.7244 | 7.5999 | 5.4513 | 2.8654 | 6.002 | 4.7928 | 8.5923 | 11.6067 | 4.9957 | 4.734 | 5.1342 | 4.7731 | 3.5504 | 5.1529 | 4.9596 | 5.6096 | 2.5626 | 5.5994 | 4.9525 | 4.4569 | 3.6288 | 5.7903 | 8.1495
methanol synthesis, hydrogen production, gaseous, 200 bar, from PEM electrolysis, from grid electricity carbon dioxide, captured from atmosphere, with a sorbent-based direct air capture system, 100ktCO2, with industrial steam heat, and onshore wind electricity | 5.43 | 1.88 | 5.1537 | 1.3873 | 2.4305 | 7.3355 | 4.8948 | 2.3089 | 5.4455 | 4.2362 | 8.0357 | 10.4748 | 4.3603 | 4.1712 | 4.5709 | 4.2032 | 2.9939 | 4.5963 | 4.403 | 5.0476 | 2.4856 | 5.0429 | 4.3836 | 3.9114 | 3.429 | 5.2337 | 7.6045
methanol synthesis, hydrogen production, gaseous, 200 bar, from PEM electrolysis, from grid electricity carbon dioxide, captured from atmosphere, with a sorbent-based direct air capture system, 100ktCO2, with waste heat, and geothermal electricity | 4.4201 | 0.85908 | 4.1328 | 0.35894 | 1.4189 | 6.2409 | 3.8738 | 1.2879 | 4.3965 | 3.2153 | 7.0148 | 9.4538 | 3.3479 | 3.1028 | 3.503 | 3.1956 | 1.9729 | 3.5805 | 3.3821 | 3.9784 | 1.5502 | 3.9682 | 3.3213 | 2.8794 | 2.4008 | 4.2128 | 6.572
methanol synthesis, hydrogen production, gaseous, 200 bar, from PEM electrolysis, from grid electricity carbon dioxide, captured from atmosphere, with a sorbent-based direct air capture system, 100ktCO2, with waste heat, and grid electricity | 4.9484 | 1.0412 | 4.675 | 0.42533 | 1.6751 | 6.497 | 4.4021 | 1.8162 | 4.9247 | 3.7435 | 7.543 | 10.5575 | 3.9464 | 3.631 | 4.0313 | 3.7238 | 2.5011 | 4.1036 | 3.9103 | 4.5066 | 1.6191 | 4.4965 | 3.8495 | 3.4077 | 2.5796 | 4.741 | 7.1002
methanol synthesis, hydrogen production, gaseous, 200 bar, from PEM electrolysis, from grid electricity carbon dioxide, captured from atmosphere, with a sorbent-based direct air capture system, 100ktCO2, with waste heat, and onshore wind electricity | 4.3807 | 0.83077 | 4.1045 | 0.33808 | 1.3812 | 6.2325 | 3.8455 | 1.2596 | 4.3682 | 3.187 | 6.9865 | 9.4255 | 3.311 | 3.0683 | 3.4679 | 3.154 | 1.9446 | 3.547 | 3.3538 | 3.9446 | 1.5421 | 3.9399 | 3.2807 | 2.8622 | 2.3798 | 4.1845 | 6.5553
methanol synthesis, hydrogen production, gaseous, 200 bar, from PEM electrolysis, from hydro electricity carbon dioxide, captured from atmosphere, with a solvent-based direct air capture system, 1MtCO2, with heat pump heat, and grid electricity | 0.10583 | 1.1327 | 5.1248 | 0.025018 | 1.8875 | 7.2074 | 2.3589 | 2.1772 | -0.031352 | 4.1746 | -0.012974 | 11.4888 | 0.16754 | -0.012974 | 4.511 | -0.012974 | 2.5675 | 4.5031 | 2.001 | 4.5804 | 1.8637 | 0.090784 | -0.012974 | 3.7299 | 1.8027 | 4.7593 | 0.011872
methanol synthesis, hydrogen production, gaseous, 200 bar, from PEM electrolysis, from hydro electricity carbon dioxide, captured from atmosphere, with a solvent-based direct air capture system, 1MtCO2, with heat pump heat, and onshore wind electricity | -0.9688 | 0.73443 | 4.0447 | -0.14014 | 1.3311 | 6.7067 | 1.3053 | 1.1236 | -1.0849 | 3.121 | -1.0666 | 9.346 | -1.0353 | -1.0784 | 3.4445 | -1.0917 | 1.5139 | 3.4495 | 0.94738 | 3.5165 | 1.7179 | -0.96279 | -1.0898 | 2.6972 | 1.4244 | 3.7058 | -1.0197
methanol synthesis, hydrogen production, gaseous, 200 bar, from PEM electrolysis, from hydro electricity carbon dioxide, captured from atmosphere, with a solvent-based direct air capture system, 1MtCO2, with industrial steam heat, and grid electricity | 0.68453 | 2.1279 | 5.6866 | 1.0698 | 2.7935 | 7.5172 | 2.9376 | 2.7559 | 0.5202 | 4.7533 | 0.56573 | 11.3753 | 0.66177 | 0.56573 | 5.0897 | 0.56573 | 3.1462 | 5.0818 | 2.5797 | 5.1591 | 2.5595 | 0.66949 | 0.56573 | 4.3086 | 2.5946 | 5.3381 | 0.59058
methanol synthesis, hydrogen production, gaseous, 200 bar, from PEM electrolysis, from hydro electricity carbon dioxide, captured from atmosphere, with a solvent-based direct air capture system, 1MtCO2, with industrial steam heat, and onshore wind electricity | 0.29284 | 1.9827 | 5.293 | 1.0096 | 2.5907 | 7.3347 | 2.5536 | 2.3718 | 0.13618 | 4.3693 | 0.18171 | 10.5943 | 0.22335 | 0.1774 | 4.701 | 0.17254 | 2.7622 | 4.6978 | 2.1956 | 4.7713 | 2.5064 | 0.28547 | 0.17324 | 3.9322 | 2.4567 | 4.954 | 0.21457
methanol synthesis, hydrogen production, gaseous, 200 bar, from PEM electrolysis, from hydro electricity carbon dioxide, captured from atmosphere, with a solvent-based direct air capture system, 1MtCO2, with waste heat, and grid electricity | -0.53572 | 0.90761 | 4.4664 | -0.15048 | 1.5732 | 6.2345 | 1.7173 | 1.5356 | -0.73268 | 3.533 | -0.65452 | 10.155 | -0.55848 | -0.71695 | 3.8071 | -0.65452 | 1.926 | 3.8616 | 1.3594 | 3.8764 | 1.4622 | -0.6132 | -0.71695 | 3.0884 | 1.3743 | 4.1178 | -0.62967
methanol synthesis, hydrogen production, gaseous, 200 bar, from PEM electrolysis, from hydro electricity carbon dioxide, captured from atmosphere, with a solvent-based direct air capture system, 1MtCO2, with waste heat, and onshore wind electricity | -0.92741 | 0.76245 | 4.0727 | -0.21068 | 1.3704 | 6.052 | 1.3333 | 1.1516 | -1.1167 | 3.149 | -1.0385 | 9.374 | -0.99689 | -1.1053 | 3.4183 | -1.0477 | 1.5419 | 3.4776 | 0.9754 | 3.4886 | 1.4091 | -0.99721 | -1.1094 | 2.712 | 1.2365 | 3.7338 | -1.0057
methanol synthesis, hydrogen production, gaseous, 200 bar, from PEM electrolysis, from hydro electricity carbon dioxide, captured from atmosphere, with a sorbent-based direct air capture system, 100ktCO2, with heat pump heat, and geothermal electricity | -0.87753 | 0.80665 | 4.1149 | -0.068623 | 1.4225 | 6.8093 | 1.3755 | 1.1938 | -1.0131 | 3.1912 | -0.99633 | 9.4144 | -0.94875 | -0.99633 | 3.5277 | -0.99633 | 1.5841 | 3.5302 | 1.0176 | 3.597 | 1.7839 | -0.89257 | -0.99633 | 2.7466 | 1.5052 | 3.776 | -0.97365
methanol synthesis, hydrogen production, gaseous, 200 bar, from PEM electrolysis, from hydro electricity carbon dioxide, captured from atmosphere, with a sorbent-based direct air capture system, 100ktCO2, with heat pump heat, and grid electricity | 0.19718 | 1.1771 | 5.2181 | 0.066448 | 1.9437 | 7.3303 | 2.4502 | 2.2685 | 0.061583 | 4.2659 | 0.078376 | 11.6598 | 0.26882 | 0.078376 | 4.6024 | 0.078376 | 2.6589 | 4.5945 | 2.0923 | 4.6717 | 1.9241 | 0.18213 | 0.078376 | 3.8213 | 1.8689 | 4.8507 | 0.10106
methanol synthesis, hydrogen production, gaseous, 200 bar, from PEM electrolysis, from hydro electricity carbon dioxide, captured from atmosphere, with a sorbent-based direct air capture system, 100ktCO2, with heat pump heat, and onshore wind electricity | -0.95772 | 0.74907 | 4.0573 | -0.11105 | 1.3458 | 6.7923 | 1.3179 | 1.1362 | -1.0707 | 3.1337 | -1.0539 | 9.3569 | -1.0239 | -1.0666 | 3.4562 | -1.081 | 1.5266 | 3.4622 | 0.96002 | 3.5284 | 1.7674 | -0.95015 | -1.0789 | 2.7114 | 1.4625 | 3.7184 | -1.0076
methanol synthesis, hydrogen production, gaseous, 200 bar, from PEM electrolysis, from hydro electricity carbon dioxide, captured from atmosphere, with a sorbent-based direct air capture system, 100ktCO2, with industrial steam heat, and geothermal electricity | 0.16654 | 1.8507 | 5.159 | 0.89841 | 2.4665 | 7.3406 | 2.4196 | 2.2379 | 0.0076019 | 4.2353 | 0.047741 | 10.4585 | 0.095328 | 0.047741 | 4.5718 | 0.047741 | 2.6282 | 4.569 | 2.0617 | 4.6411 | 2.4535 | 0.1515 | 0.047741 | 3.7906 | 2.3711 | 4.8201 | 0.070423
methanol synthesis, hydrogen production, gaseous, 200 bar, from PEM electrolysis, from hydro electricity carbon dioxide, captured from atmosphere, with a sorbent-based direct air capture system, 100ktCO2, with industrial steam heat, and grid electricity | 0.69479 | 2.0328 | 5.7012 | 0.9648 | 2.7228 | 7.5967 | 2.9478 | 2.7661 | 0.53585 | 4.7636 | 0.57599 | 11.5622 | 0.69379 | 0.57599 | 5.1 | 0.57599 | 3.1565 | 5.0921 | 2.5899 | 5.1693 | 2.5224 | 0.67975 | 0.57599 | 4.3189 | 2.5499 | 5.3483 | 0.59867
methanol synthesis, hydrogen production, gaseous, 200 bar, from PEM electrolysis, from hydro electricity carbon dioxide, captured from atmosphere, with a sorbent-based direct air capture system, 100ktCO2, with industrial steam heat, and onshore wind electricity | 0.12713 | 1.8224 | 5.1307 | 0.87756 | 2.4289 | 7.3323 | 2.3913 | 2.2096 | -0.0207 | 4.207 | 0.019439 | 10.4302 | 0.058411 | 0.013191 | 4.5366 | 0.0061407 | 2.5999 | 4.5355 | 2.0334 | 4.6073 | 2.4454 | 0.1232 | 0.0071593 | 3.7734 | 2.3501 | 4.7918 | 0.053731
methanol synthesis, hydrogen production, gaseous, 200 bar, from PEM electrolysis, from hydro electricity carbon dioxide, captured from atmosphere, with a sorbent-based direct air capture system, 100ktCO2, with waste heat, and geothermal electricity | -0.88272 | 0.80147 | 4.1097 | -0.15085 | 1.4173 | 6.2377 | 1.3703 | 1.1886 | -1.0697 | 3.186 | -1.0015 | 9.4093 | -0.95393 | -1.0552 | 3.4688 | -1.0015 | 1.579 | 3.5197 | 1.0124 | 3.5381 | 1.51 | -0.95145 | -1.0552 | 2.7414 | 1.3218 | 3.7708 | -0.97884
methanol synthesis, hydrogen production, gaseous, 200 bar, from PEM electrolysis, from hydro electricity carbon dioxide, captured from atmosphere, with a sorbent-based direct air capture system, 100ktCO2, with waste heat, and grid electricity | -0.35447 | 0.98355 | 4.652 | -0.084457 | 1.6735 | 6.4938 | 1.8986 | 1.7169 | -0.54147 | 3.7143 | -0.47327 | 10.5129 | -0.35547 | -0.52696 | 3.9971 | -0.47327 | 2.1072 | 4.0428 | 1.5407 | 4.0664 | 1.5789 | -0.4232 | -0.52696 | 3.2696 | 1.5006 | 4.2991 | -0.45059
methanol synthesis, hydrogen production, gaseous, 200 bar, from PEM electrolysis, from hydro electricity carbon dioxide, captured from atmosphere, with a sorbent-based direct air capture system, 100ktCO2, with waste heat, and onshore wind electricity | -0.92213 | 0.77316 | 4.0814 | -0.1717 | 1.3796 | 6.2293 | 1.342 | 1.1603 | -1.098 | 3.1577 | -1.0298 | 9.381 | -0.99085 | -1.0898 | 3.4337 | -1.0431 | 1.5507 | 3.4863 | 0.98411 | 3.5044 | 1.5019 | -0.97975 | -1.0958 | 2.7241 | 1.3008 | 3.7425 | -0.99553
methanol synthesis, hydrogen production, gaseous, 200 bar, from PEM electrolysis, from nuclear electricity carbon dioxide, captured from atmosphere, with a solvent-based direct air capture system, 1MtCO2, with heat pump heat, and grid electricity | 0.11699 | 1.1332 | 5.1259 | 0.030012 | 1.8876 | 7.2074 | 2.3994 | 2.1774 | 0.055172 | 4.1751 | 0.062468 | 11.4889 | 0.18141 | 0.066086 | 4.513 | 0.00022412 | 2.5783 | 4.5053 | 2.0091 | 4.5814 | 1.8639 | 0.16687 | 0.062468 | 3.7305 | 1.8069 | 4.7604 | 0.027209
methanol synthesis, hydrogen production, gaseous, 200 bar, from PEM electrolysis, from nuclear electricity carbon dioxide, captured from atmosphere, with a solvent-based direct air capture system, 1MtCO2, with heat pump heat, and onshore wind electricity | -0.95763 | 0.73493 | 4.0458 | -0.13515 | 1.3312 | 6.7068 | 1.3459 | 1.1238 | -0.99841 | 3.1215 | -0.99111 | 9.3461 | -1.0214 | -0.99932 | 3.4464 | -1.0785 | 1.5247 | 3.4518 | 0.95549 | 3.5175 | 1.7181 | -0.8867 | -1.0144 | 2.6978 | 1.4286 | 3.7069 | -1.0044
methanol synthesis, hydrogen production, gaseous, 200 bar, from PEM electrolysis, from nuclear electricity carbon dioxide, captured from atmosphere, with a solvent-based direct air capture system, 1MtCO2, with industrial steam heat, and grid electricity | 0.6957 | 2.1284 | 5.6877 | 1.0748 | 2.7935 | 7.5172 | 2.9781 | 2.7561 | 0.60672 | 4.7538 | 0.64117 | 11.3754 | 0.67564 | 0.64479 | 5.0917 | 0.57893 | 3.157 | 5.084 | 2.5878 | 5.1601 | 2.5598 | 0.74558 | 0.64117 | 4.3092 | 2.5988 | 5.3391 | 0.60591
methanol synthesis, hydrogen production, gaseous, 200 bar, from PEM electrolysis, from nuclear electricity carbon dioxide, captured from atmosphere, with a solvent-based direct air capture system, 1MtCO2, with industrial steam heat, and onshore wind electricity | 0.30401 | 1.9832 | 5.294 | 1.0146 | 2.5908 | 7.3348 | 2.5941 | 2.3721 | 0.22271 | 4.3698 | 0.25715 | 10.5943 | 0.23723 | 0.25646 | 4.7029 | 0.18573 | 2.773 | 4.7 | 2.2038 | 4.7723 | 2.5067 | 0.36156 | 0.24868 | 3.9328 | 2.4609 | 4.9551 | 0.22991
methanol synthesis, hydrogen production, gaseous, 200 bar, from PEM electrolysis, from nuclear electricity carbon dioxide, captured from atmosphere, with a solvent-based direct air capture system, 1MtCO2, with waste heat, and grid electricity | -0.52455 | 0.90811 | 4.4675 | -0.14548 | 1.5733 | 6.2345 | 1.7579 | 1.5358 | -0.64616 | 3.5335 | -0.57908 | 10.1551 | -0.54461 | -0.63789 | 3.809 | -0.64132 | 1.9367 | 3.8638 | 1.3675 | 3.8774 | 1.4625 | -0.53711 | -0.64151 | 3.0889 | 1.3785 | 4.1189 | -0.61434
methanol synthesis, hydrogen production, gaseous, 200 bar, from PEM electrolysis, from nuclear electricity carbon dioxide, captured from atmosphere, with a solvent-based direct air capture system, 1MtCO2, with waste heat, and onshore wind electricity | -0.91624 | 0.76295 | 4.0738 | -0.20568 | 1.3705 | 6.0521 | 1.3739 | 1.1518 | -1.0302 | 3.1495 | -0.9631 | 9.3741 | -0.98302 | -1.0262 | 3.4202 | -1.0345 | 1.5527 | 3.4798 | 0.98351 | 3.4896 | 1.4094 | -0.92112 | -1.034 | 2.7125 | 1.2407 | 3.7349 | -0.99034
methanol synthesis, hydrogen production, gaseous, 200 bar, from PEM electrolysis, from nuclear electricity carbon dioxide, captured from atmosphere, with a sorbent-based direct air capture system, 100ktCO2, with heat pump heat, and geothermal electricity | -0.86637 | 0.80715 | 4.116 | -0.063628 | 1.4225 | 6.8093 | 1.4161 | 1.194 | -0.9266 | 3.1917 | -0.92089 | 9.4145 | -0.93487 | -0.91727 | 3.5296 | -0.98313 | 1.5949 | 3.5324 | 1.0257 | 3.598 | 1.7842 | -0.81649 | -0.92089 | 2.7471 | 1.5094 | 3.7771 | -0.95831
methanol synthesis, hydrogen production, gaseous, 200 bar, from PEM electrolysis, from nuclear electricity carbon dioxide, captured from atmosphere, with a sorbent-based direct air capture system, 100ktCO2, with heat pump heat, and grid electricity | 0.20834 | 1.1776 | 5.2192 | 0.071442 | 1.9438 | 7.3303 | 2.4908 | 2.2687 | 0.14811 | 4.2664 | 0.15382 | 11.6599 | 0.28269 | 0.15743 | 4.6043 | 0.091573 | 2.6696 | 4.5967 | 2.1004 | 4.6727 | 1.9243 | 0.25822 | 0.15382 | 3.8218 | 1.8732 | 4.8518 | 0.11639
methanol synthesis, hydrogen production, gaseous, 200 bar, from PEM electrolysis, from nuclear electricity carbon dioxide, captured from atmosphere, with a sorbent-based direct air capture system, 100ktCO2, with heat pump heat, and onshore wind electricity | -0.94656 | 0.74957 | 4.0584 | -0.10606 | 1.3459 | 6.7923 | 1.3585 | 1.1364 | -0.98418 | 3.1341 | -0.97847 | 9.3569 | -1.01 | -0.98756 | 3.4581 | -1.0678 | 1.5373 | 3.4644 | 0.96813 | 3.5294 | 1.7676 | -0.87406 | -1.0035 | 2.712 | 1.4667 | 3.7195 | -0.99227
methanol synthesis, hydrogen production, gaseous, 200 bar, from PEM electrolysis, from nuclear electricity carbon dioxide, captured from atmosphere, with a sorbent-based direct air capture system, 100ktCO2, with industrial steam heat, and geothermal electricity | 0.17771 | 1.8512 | 5.1601 | 0.90341 | 2.4666 | 7.3407 | 2.4602 | 2.2381 | 0.094126 | 4.2358 | 0.12318 | 10.4586 | 0.1092 | 0.1268 | 4.5737 | 0.060939 | 2.639 | 4.5712 | 2.0698 | 4.6421 | 2.4538 | 0.22759 | 0.12318 | 3.7912 | 2.3753 | 4.8211 | 0.08576
methanol synthesis, hydrogen production, gaseous, 200 bar, from PEM electrolysis, from nuclear electricity carbon dioxide, captured from atmosphere, with a sorbent-based direct air capture system, 100ktCO2, with industrial steam heat, and grid electricity | 0.70595 | 2.0333 | 5.7023 | 0.9698 | 2.7228 | 7.5968 | 2.9884 | 2.7663 | 0.62237 | 4.764 | 0.65143 | 11.5622 | 0.70767 | 0.65505 | 5.1019 | 0.58919 | 3.1672 | 5.0943 | 2.598 | 5.1703 | 2.5227 | 0.75583 | 0.65143 | 4.3194 | 2.5541 | 5.3494 | 0.61401
methanol synthesis, hydrogen production, gaseous, 200 bar, from PEM electrolysis, from nuclear electricity carbon dioxide, captured from atmosphere, with a sorbent-based direct air capture system, 100ktCO2, with industrial steam heat, and onshore wind electricity | 0.13829 | 1.8229 | 5.1318 | 0.88255 | 2.4289 | 7.3323 | 2.4319 | 2.2098 | 0.065824 | 4.2075 | 0.094881 | 10.4303 | 0.072286 | 0.092251 | 4.5385 | 0.019338 | 2.6107 | 4.5378 | 2.0415 | 4.6083 | 2.4457 | 0.19929 | 0.082601 | 3.7739 | 2.3543 | 4.7928 | 0.069068
methanol synthesis, hydrogen production, gaseous, 200 bar, from PEM electrolysis, from nuclear electricity carbon dioxide, captured from atmosphere, with a sorbent-based direct air capture system, 100ktCO2, with waste heat, and geothermal electricity | -0.87155 | 0.80196 | 4.1108 | -0.14585 | 1.4174 | 6.2377 | 1.4109 | 1.1888 | -0.98319 | 3.1865 | -0.92608 | 9.4093 | -0.94006 | -0.97614 | 3.4707 | -0.98832 | 1.5897 | 3.5219 | 1.0205 | 3.5391 | 1.5102 | -0.87536 | -0.97976 | 2.7419 | 1.326 | 3.7719 | -0.9635
methanol synthesis, hydrogen production, gaseous, 200 bar, from PEM electrolysis, from nuclear electricity carbon dioxide, captured from atmosphere, with a sorbent-based direct air capture system, 100ktCO2, with waste heat, and grid electricity | -0.34331 | 0.98405 | 4.6531 | -0.079462 | 1.6736 | 6.4938 | 1.9391 | 1.7171 | -0.45495 | 3.7148 | -0.39783 | 10.513 | -0.34159 | -0.4479 | 3.999 | -0.46007 | 2.118 | 4.045 | 1.5488 | 4.0674 | 1.5791 | -0.34711 | -0.45152 | 3.2702 | 1.5048 | 4.3001 | -0.43525
methanol synthesis, hydrogen production, gaseous, 200 bar, from PEM electrolysis, from nuclear electricity carbon dioxide, captured from atmosphere, with a sorbent-based direct air capture system, 100ktCO2, with waste heat, and onshore wind electricity | -0.91097 | 0.77366 | 4.0825 | -0.16671 | 1.3797 | 6.2294 | 1.3826 | 1.1605 | -1.0115 | 3.1582 | -0.95438 | 9.381 | -0.97697 | -1.0107 | 3.4356 | -1.0299 | 1.5614 | 3.4885 | 0.99222 | 3.5054 | 1.5021 | -0.90366 | -1.0203 | 2.7247 | 1.305 | 3.7436 | -0.98019
methanol synthesis, hydrogen production, gaseous, 200 bar, from PEM electrolysis, from offshore wind electricity carbon dioxide, captured from atmosphere, with a solvent-based direct air capture system, 1MtCO2, with heat pump heat, and grid electricity | 0.17048 | 1.1356 | 5.1259 | 0.053938 | 1.8879 | 7.2074 | 2.4 | 2.1784 | 0.056293 | 4.1751 | 0.063446 | 11.4893 | 0.24396 | 0.063182 | 4.5129 | 0.063446 | 2.5784 | 4.5054 | 2.0479 | 4.5856 | 1.8652 | 0.16432 | 0.063446 | 3.7325 | 1.8271 | 4.7656 | 0.088291
methanol synthesis, hydrogen production, gaseous, 200 bar, from PEM electrolysis, from offshore wind electricity carbon dioxide, captured from atmosphere, with a solvent-based direct air capture system, 1MtCO2, with heat pump heat, and onshore wind electricity | -0.90415 | 0.73732 | 4.0458 | -0.11122 | 1.3315 | 6.7068 | 1.3464 | 1.1248 | -0.99729 | 3.1215 | -0.99014 | 9.3465 | -0.95886 | -1.0022 | 3.4464 | -1.0153 | 1.5248 | 3.4518 | 0.99434 | 3.5217 | 1.7194 | -0.88925 | -1.0134 | 2.6998 | 1.4488 | 3.712 | -0.94331
methanol synthesis, hydrogen production, gaseous, 200 bar, from PEM electrolysis, from offshore wind electricity carbon dioxide, captured from atmosphere, with a solvent-based direct air capture system, 1MtCO2, with industrial steam heat, and grid electricity | 0.74918 | 2.1308 | 5.6877 | 1.0987 | 2.7939 | 7.5172 | 2.9787 | 2.7571 | 0.60785 | 4.7538 | 0.64215 | 11.3758 | 0.73819 | 0.64189 | 5.0916 | 0.64215 | 3.1571 | 5.0841 | 2.6266 | 5.1643 | 2.561 | 0.74303 | 0.64215 | 4.3112 | 2.619 | 5.3443 | 0.667
methanol synthesis, hydrogen production, gaseous, 200 bar, from PEM electrolysis, from offshore wind electricity carbon dioxide, captured from atmosphere, with a solvent-based direct air capture system, 1MtCO2, with industrial steam heat, and onshore wind electricity | 0.35749 | 1.9856 | 5.294 | 1.0385 | 2.5911 | 7.3348 | 2.5946 | 2.373 | 0.22383 | 4.3698 | 0.25813 | 10.5948 | 0.29977 | 0.25356 | 4.7029 | 0.24896 | 2.7731 | 4.7001 | 2.2426 | 4.7766 | 2.5079 | 0.35901 | 0.24966 | 3.9348 | 2.4811 | 4.9603 | 0.29099
methanol synthesis, hydrogen production, gaseous, 200 bar, from PEM electrolysis, from offshore wind electricity carbon dioxide, captured from atmosphere, with a solvent-based direct air capture system, 1MtCO2, with waste heat, and grid electricity | -0.47107 | 0.9105 | 4.4675 | -0.12156 | 1.5736 | 6.2345 | 1.7584 | 1.5368 | -0.64503 | 3.5335 | -0.5781 | 10.1556 | -0.48206 | -0.6408 | 3.8089 | -0.5781 | 1.9369 | 3.8638 | 1.4064 | 3.8816 | 1.4637 | -0.53966 | -0.64053 | 3.091 | 1.3987 | 4.1241 | -0.55325
methanol synthesis, hydrogen production, gaseous, 200 bar, from PEM electrolysis, from offshore wind electricity carbon dioxide, captured from atmosphere, with a solvent-based direct air capture system, 1MtCO2, with waste heat, and onshore wind electricity | -0.86276 | 0.76533 | 4.0738 | -0.18176 | 1.3708 | 6.0521 | 1.3744 | 1.1528 | -1.0291 | 3.1495 | -0.96212 | 9.3745 | -0.92048 | -1.0291 | 3.4202 | -0.97129 | 1.5529 | 3.4798 | 1.0224 | 3.4939 | 1.4106 | -0.92367 | -1.033 | 2.7146 | 1.2609 | 3.7401 | -0.92926
methanol synthesis, hydrogen production, gaseous, 200 bar, from PEM electrolysis, from offshore wind electricity carbon dioxide, captured from atmosphere, with a sorbent-based direct air capture system, 100ktCO2, with heat pump heat, and geothermal electricity | -0.81288 | 0.80954 | 4.116 | -0.039703 | 1.4229 | 6.8093 | 1.4166 | 1.195 | -0.92548 | 3.1917 | -0.91991 | 9.4149 | -0.87233 | -0.92018 | 3.5295 | -0.91991 | 1.5951 | 3.5324 | 1.0646 | 3.6023 | 1.7854 | -0.81904 | -0.91991 | 2.7492 | 1.5296 | 3.7823 | -0.89723
methanol synthesis, hydrogen production, gaseous, 200 bar, from PEM electrolysis, from offshore wind electricity carbon dioxide, captured from atmosphere, with a sorbent-based direct air capture system, 100ktCO2, with heat pump heat, and grid electricity | 0.26182 | 1.18 | 5.2192 | 0.095368 | 1.9441 | 7.3303 | 2.4913 | 2.2697 | 0.14923 | 4.2664 | 0.15479 | 11.6603 | 0.34523 | 0.15453 | 4.6042 | 0.15479 | 2.6698 | 4.5967 | 2.1393 | 4.677 | 1.9256 | 0.25567 | 0.15479 | 3.8239 | 1.8934 | 4.857 | 0.17748
methanol synthesis, hydrogen production, gaseous, 200 bar, from PEM electrolysis, from offshore wind electricity carbon dioxide, captured from atmosphere, with a sorbent-based direct air capture system, 100ktCO2, with heat pump heat, and onshore wind electricity | -0.89308 | 0.75196 | 4.0584 | -0.082132 | 1.3462 | 6.7923 | 1.359 | 1.1374 | -0.98306 | 3.1341 | -0.97749 | 9.3574 | -0.94743 | -0.99047 | 3.4581 | -1.0045 | 1.5375 | 3.4644 | 1.007 | 3.5336 | 1.7689 | -0.87661 | -1.0025 | 2.714 | 1.4869 | 3.7247 | -0.93119
methanol synthesis, hydrogen production, gaseous, 200 bar, from PEM electrolysis, from offshore wind electricity carbon dioxide, captured from atmosphere, with a sorbent-based direct air capture system, 100ktCO2, with industrial steam heat, and geothermal electricity | 0.23119 | 1.8536 | 5.1601 | 0.92733 | 2.4669 | 7.3407 | 2.4607 | 2.2391 | 0.095247 | 4.2358 | 0.12416 | 10.459 | 0.17175 | 0.1239 | 4.5736 | 0.12416 | 2.6391 | 4.5712 | 2.1086 | 4.6463 | 2.455 | 0.22504 | 0.12416 | 3.7932 | 2.3955 | 4.8263 | 0.14684
methanol synthesis, hydrogen production, gaseous, 200 bar, from PEM electrolysis, from offshore wind electricity carbon dioxide, captured from atmosphere, with a sorbent-based direct air capture system, 100ktCO2, with industrial steam heat, and grid electricity | 0.75944 | 2.0357 | 5.7023 | 0.99372 | 2.7232 | 7.5968 | 2.9889 | 2.7673 | 0.62349 | 4.764 | 0.65241 | 11.5627 | 0.77021 | 0.65214 | 5.1018 | 0.65241 | 3.1674 | 5.0943 | 2.6369 | 5.1746 | 2.5239 | 0.75328 | 0.65241 | 4.3215 | 2.5743 | 5.3546 | 0.67509
methanol synthesis, hydrogen production, gaseous, 200 bar, from PEM electrolysis, from offshore wind electricity carbon dioxide, captured from atmosphere, with a sorbent-based direct air capture system, 100ktCO2, with industrial steam heat, and onshore wind electricity | 0.19177 | 1.8253 | 5.1318 | 0.90648 | 2.4293 | 7.3323 | 2.4324 | 2.2108 | 0.066945 | 4.2075 | 0.095859 | 10.4307 | 0.13483 | 0.089347 | 4.5385 | 0.08256 | 2.6108 | 4.5378 | 2.0803 | 4.6126 | 2.4469 | 0.19674 | 0.083579 | 3.776 | 2.3745 | 4.798 | 0.13015
methanol synthesis, hydrogen production, gaseous, 200 bar, from PEM electrolysis, from offshore wind electricity carbon dioxide, captured from atmosphere, with a sorbent-based direct air capture system, 100ktCO2, with waste heat, and geothermal electricity | -0.81807 | 0.80435 | 4.1108 | -0.12193 | 1.4177 | 6.2377 | 1.4114 | 1.1898 | -0.98207 | 3.1865 | -0.9251 | 9.4098 | -0.87751 | -0.97905 | 3.4707 | -0.9251 | 1.5899 | 3.522 | 1.0594 | 3.5434 | 1.5115 | -0.87791 | -0.97878 | 2.744 | 1.3462 | 3.7771 | -0.90242
methanol synthesis, hydrogen production, gaseous, 200 bar, from PEM electrolysis, from offshore wind electricity carbon dioxide, captured from atmosphere, with a sorbent-based direct air capture system, 100ktCO2, with waste heat, and grid electricity | -0.28982 | 0.98644 | 4.6531 | -0.055537 | 1.6739 | 6.4938 | 1.9397 | 1.7181 | -0.45382 | 3.7148 | -0.39685 | 10.5134 | -0.27905 | -0.4508 | 3.9989 | -0.39685 | 2.1181 | 4.0451 | 1.5876 | 4.0716 | 1.5804 | -0.34966 | -0.45054 | 3.2722 | 1.525 | 4.3053 | -0.37417
methanol synthesis, hydrogen production, gaseous, 200 bar, from PEM electrolysis, from offshore wind electricity carbon dioxide, captured from atmosphere, with a sorbent-based direct air capture system, 100ktCO2, with waste heat, and onshore wind electricity | -0.85749 | 0.77605 | 4.0825 | -0.14278 | 1.38 | 6.2294 | 1.3831 | 1.1615 | -1.0104 | 3.1582 | -0.9534 | 9.3815 | -0.91443 | -1.0136 | 3.4355 | -0.9667 | 1.5616 | 3.4885 | 1.0311 | 3.5096 | 1.5034 | -0.90621 | -1.0194 | 2.7267 | 1.3252 | 3.7488 | -0.91911
methanol synthesis, hydrogen production, gaseous, 200 bar, from PEM electrolysis, from onshore wind electricity carbon dioxide, captured from atmosphere, with a solvent-based direct air capture system, 1MtCO2, with heat pump heat, and grid electricity | 0.19945 | 1.1402 | 5.1276 | 0.082419 | 1.8881 | 7.2074 | 2.4655 | 2.1803 | 0.19618 | 4.1758 | 0.18542 | 11.4901 | 0.29793 | 0.1361 | 4.5145 | 0.080456 | 2.5959 | 4.509 | 2.1229 | 4.591 | 1.8671 | 0.28171 | 0.088496 | 3.7394 | 1.8375 | 4.7757 | 0.30189
methanol synthesis, hydrogen production, gaseous, 200 bar, from PEM electrolysis, from onshore wind electricity carbon dioxide, captured from atmosphere, with a solvent-based direct air capture system, 1MtCO2, with heat pump heat, and onshore wind electricity | -0.87517 | 0.74192 | 4.0475 | -0.082743 | 1.3318 | 6.7068 | 1.4119 | 1.1267 | -0.8574 | 3.1223 | -0.86817 | 9.3473 | -0.90489 | -0.92931 | 3.448 | -0.9983 | 1.5423 | 3.4554 | 1.0693 | 3.5271 | 1.7213 | -0.77187 | -0.98833 | 2.7068 | 1.4593 | 3.7221 | -0.72971
methanol synthesis, hydrogen production, gaseous, 200 bar, from PEM electrolysis, from onshore wind electricity carbon dioxide, captured from atmosphere, with a solvent-based direct air capture system, 1MtCO2, with industrial steam heat, and grid electricity | 0.77815 | 2.1354 | 5.6895 | 1.1272 | 2.7941 | 7.5173 | 3.0442 | 2.759 | 0.74773 | 4.7545 | 0.76412 | 11.3766 | 0.79216 | 0.71481 | 5.0932 | 0.65916 | 3.1746 | 5.0877 | 2.7016 | 5.1697 | 2.563 | 0.86042 | 0.6672 | 4.3181 | 2.6294 | 5.3544 | 0.8806
methanol synthesis, hydrogen production, gaseous, 200 bar, from PEM electrolysis, from onshore wind electricity carbon dioxide, captured from atmosphere, with a solvent-based direct air capture system, 1MtCO2, with industrial steam heat, and onshore wind electricity | 0.38647 | 1.9902 | 5.2958 | 1.067 | 2.5913 | 7.3348 | 2.6602 | 2.375 | 0.36371 | 4.3705 | 0.3801 | 10.5956 | 0.35375 | 0.32648 | 4.7045 | 0.26597 | 2.7905 | 4.7036 | 2.3176 | 4.7819 | 2.5098 | 0.4764 | 0.27471 | 3.9417 | 2.4915 | 4.9703 | 0.50459
methanol synthesis, hydrogen production, gaseous, 200 bar, from PEM electrolysis, from onshore wind electricity carbon dioxide, captured from atmosphere, with a solvent-based direct air capture system, 1MtCO2, with waste heat, and grid electricity | -0.4421 | 0.91511 | 4.4692 | -0.093077 | 1.5739 | 6.2346 | 1.824 | 1.5387 | -0.50515 | 3.5343 | -0.45613 | 10.1564 | -0.42809 | -0.56788 | 3.8106 | -0.56109 | 1.9543 | 3.8674 | 1.4813 | 3.887 | 1.4657 | -0.42227 | -0.61548 | 3.0979 | 1.4091 | 4.1341 | -0.33965
methanol synthesis, hydrogen production, gaseous, 200 bar, from PEM electrolysis, from onshore wind electricity carbon dioxide, captured from atmosphere, with a solvent-based direct air capture system, 1MtCO2, with waste heat, and onshore wind electricity | -0.83378 | 0.76994 | 4.0755 | -0.15328 | 1.3711 | 6.0521 | 1.44 | 1.1547 | -0.88917 | 3.1503 | -0.84015 | 9.3753 | -0.8665 | -0.95621 | 3.4218 | -0.95428 | 1.5703 | 3.4834 | 1.0973 | 3.4992 | 1.4125 | -0.80628 | -1.008 | 2.7215 | 1.2713 | 3.7501 | -0.71566
methanol synthesis, hydrogen production, gaseous, 200 bar, from PEM electrolysis, from onshore wind electricity carbon dioxide, captured from atmosphere, with a sorbent-based direct air capture system, 100ktCO2, with heat pump heat, and geothermal electricity | -0.78391 | 0.81415 | 4.1178 | -0.011221 | 1.4231 | 6.8093 | 1.4822 | 1.1969 | -0.78559 | 3.1925 | -0.79794 | 9.4157 | -0.81835 | -0.84726 | 3.5312 | -0.9029 | 1.6125 | 3.536 | 1.1395 | 3.6076 | 1.7873 | -0.70165 | -0.89486 | 2.7561 | 1.54 | 3.7923 | -0.68363
methanol synthesis, hydrogen production, gaseous, 200 bar, from PEM electrolysis, from onshore wind electricity carbon dioxide, captured from atmosphere, with a sorbent-based direct air capture system, 100ktCO2, with heat pump heat, and grid electricity | 0.2908 | 1.1846 | 5.221 | 0.12385 | 1.9444 | 7.3304 | 2.5569 | 2.2716 | 0.28911 | 4.2672 | 0.27676 | 11.6611 | 0.39921 | 0.22745 | 4.6059 | 0.17181 | 2.6872 | 4.6003 | 2.2142 | 4.6823 | 1.9275 | 0.37306 | 0.17984 | 3.8308 | 1.9038 | 4.867 | 0.39108
methanol synthesis, hydrogen production, gaseous, 200 bar, from PEM electrolysis, from onshore wind electricity carbon dioxide, captured from atmosphere, with a sorbent-based direct air capture system, 100ktCO2, with heat pump heat, and onshore wind electricity | -0.8641 | 0.75657 | 4.0602 | -0.053651 | 1.3464 | 6.7924 | 1.4246 | 1.1393 | -0.84317 | 3.1349 | -0.85552 | 9.3582 | -0.89346 | -0.91755 | 3.4597 | -0.98754 | 1.5549 | 3.468 | 1.0819 | 3.539 | 1.7708 | -0.75922 | -0.97743 | 2.721 | 1.4973 | 3.7347 | -0.71759
methanol synthesis, hydrogen production, gaseous, 200 bar, from PEM electrolysis, from onshore wind electricity carbon dioxide, captured from atmosphere, with a sorbent-based direct air capture system, 100ktCO2, with industrial steam heat, and geothermal electricity | 0.26016 | 1.8582 | 5.1618 | 0.95581 | 2.4672 | 7.3407 | 2.5262 | 2.241 | 0.23513 | 4.2366 | 0.24613 | 10.4598 | 0.22572 | 0.19682 | 4.5753 | 0.14117 | 2.6566 | 4.5748 | 2.1836 | 4.6517 | 2.4569 | 0.34243 | 0.14921 | 3.8002 | 2.4059 | 4.8364 | 0.36044
methanol synthesis, hydrogen production, gaseous, 200 bar, from PEM electrolysis, from onshore wind electricity carbon dioxide, captured from atmosphere, with a sorbent-based direct air capture system, 100ktCO2, with industrial steam heat, and grid electricity | 0.78841 | 2.0403 | 5.7041 | 1.0222 | 2.7234 | 7.5968 | 3.0545 | 2.7692 | 0.76338 | 4.7648 | 0.77438 | 11.5635 | 0.82418 | 0.72506 | 5.1035 | 0.66942 | 3.1848 | 5.0979 | 2.7118 | 5.1799 | 2.5258 | 0.87067 | 0.67746 | 4.3284 | 2.5847 | 5.3646 | 0.88869
methanol synthesis, hydrogen production, gaseous, 200 bar, from PEM electrolysis, from onshore wind electricity carbon dioxide, captured from atmosphere, with a sorbent-based direct air capture system, 100ktCO2, with industrial steam heat, and onshore wind electricity | 0.22075 | 1.8299 | 5.1335 | 0.93496 | 2.4295 | 7.3324 | 2.4979 | 2.2127 | 0.20683 | 4.2083 | 0.21783 | 10.4315 | 0.1888 | 0.16227 | 4.5401 | 0.09957 | 2.6283 | 4.5414 | 2.1553 | 4.618 | 2.4488 | 0.31413 | 0.10863 | 3.7829 | 2.3849 | 4.8081 | 0.34375
methanol synthesis, hydrogen production, gaseous, 200 bar, from PEM electrolysis, from onshore wind electricity carbon dioxide, captured from atmosphere, with a sorbent-based direct air capture system, 100ktCO2, with waste heat, and geothermal electricity | -0.7891 | 0.80896 | 4.1126 | -0.093446 | 1.4179 | 6.2378 | 1.477 | 1.1917 | -0.84218 | 3.1873 | -0.80313 | 9.4106 | -0.82354 | -0.90613 | 3.4723 | -0.90809 | 1.6073 | 3.5255 | 1.1343 | 3.5487 | 1.5134 | -0.76052 | -0.95373 | 2.7509 | 1.3567 | 3.7871 | -0.68882
methanol synthesis, hydrogen production, gaseous, 200 bar, from PEM electrolysis, from onshore wind electricity carbon dioxide, captured from atmosphere, with a sorbent-based direct air capture system, 100ktCO2, with waste heat, and grid electricity | -0.26085 | 0.99104 | 4.6548 | -0.027055 | 1.6741 | 6.4939 | 2.0052 | 1.72 | -0.31394 | 3.7155 | -0.27488 | 10.5142 | -0.22508 | -0.37788 | 4.0006 | -0.37984 | 2.1356 | 4.0487 | 1.6626 | 4.077 | 1.5823 | -0.23227 | -0.42549 | 3.2791 | 1.5355 | 4.3154 | -0.16057
methanol synthesis, hydrogen production, gaseous, 200 bar, from PEM electrolysis, from onshore wind electricity carbon dioxide, captured from atmosphere, with a sorbent-based direct air capture system, 100ktCO2, with waste heat, and onshore wind electricity | -0.82851 | 0.78066 | 4.0843 | -0.1143 | 1.3802 | 6.2294 | 1.4487 | 1.1634 | -0.87049 | 3.159 | -0.83143 | 9.3823 | -0.86046 | -0.94068 | 3.4372 | -0.94969 | 1.579 | 3.4921 | 1.106 | 3.515 | 1.5053 | -0.78882 | -0.99432 | 2.7336 | 1.3357 | 3.7588 | -0.70551
methanol synthesis, hydrogen production, gaseous, 200 bar, from PEM electrolysis, from solar electricity carbon dioxide, captured from atmosphere, with a solvent-based direct air capture system, 1MtCO2, with heat pump heat, and grid electricity | 0.42337 | 1.1511 | 5.1318 | 0.19949 | 1.8887 | 7.2075 | 2.6205 | 2.1848 | 0.52689 | 4.1777 | 0.47377 | 11.492 | 0.65428 | 0.51068 | 4.5239 | 0.47377 | 2.6371 | 4.5174 | 2.3001 | 4.6133 | 1.8758 | 0.55918 | 0.47377 | 3.7461 | 1.9367 | 4.7993 | 0.49862
methanol synthesis, hydrogen production, gaseous, 200 bar, from PEM electrolysis, from solar electricity carbon dioxide, captured from atmosphere, with a solvent-based direct air capture system, 1MtCO2, with heat pump heat, and onshore wind electricity | -0.65125 | 0.75282 | 4.0517 | 0.03433 | 1.3323 | 6.7069 | 1.5669 | 1.1312 | -0.52669 | 3.1241 | -0.57981 | 9.3492 | -0.54853 | -0.55473 | 3.4574 | -0.60499 | 1.5835 | 3.4638 | 1.2465 | 3.5495 | 1.73 | -0.49439 | -0.60306 | 2.7134 | 1.5585 | 3.7458 | -0.53299
methanol synthesis, hydrogen production, gaseous, 200 bar, from PEM electrolysis, from solar electricity carbon dioxide, captured from atmosphere, with a solvent-based direct air capture system, 1MtCO2, with industrial steam heat, and grid electricity | 1.0021 | 2.1462 | 5.6936 | 1.2442 | 2.7947 | 7.5174 | 3.1992 | 2.7635 | 1.0784 | 4.7564 | 1.0525 | 11.3785 | 1.1485 | 1.0894 | 5.1026 | 1.0525 | 3.2158 | 5.0961 | 2.8788 | 5.192 | 2.5716 | 1.1379 | 1.0525 | 4.3248 | 2.7286 | 5.378 | 1.0773
methanol synthesis, hydrogen production, gaseous, 200 bar, from PEM electrolysis, from solar electricity carbon dioxide, captured from atmosphere, with a solvent-based direct air capture system, 1MtCO2, with industrial steam heat, and onshore wind electricity | 0.61039 | 2.0011 | 5.2999 | 1.184 | 2.5919 | 7.3349 | 2.8152 | 2.3795 | 0.69443 | 4.3723 | 0.66846 | 10.5975 | 0.7101 | 0.70106 | 4.7139 | 0.65928 | 2.8317 | 4.7121 | 2.4948 | 4.8043 | 2.5185 | 0.75387 | 0.65998 | 3.9484 | 2.5908 | 4.994 | 0.70131
methanol synthesis, hydrogen production, gaseous, 200 bar, from PEM electrolysis, from solar electricity carbon dioxide, captured from atmosphere, with a solvent-based direct air capture system, 1MtCO2, with waste heat, and grid electricity | -0.21818 | 0.926 | 4.4734 | 0.023995 | 1.5744 | 6.2347 | 1.979 | 1.5433 | -0.17443 | 3.5361 | -0.16777 | 10.1583 | -0.071739 | -0.1933 | 3.8199 | -0.16777 | 1.9955 | 3.8759 | 1.6585 | 3.9094 | 1.4743 | -0.14479 | -0.23021 | 3.1046 | 1.5084 | 4.1578 | -0.14293
methanol synthesis, hydrogen production, gaseous, 200 bar, from PEM electrolysis, from solar electricity carbon dioxide, captured from atmosphere, with a solvent-based direct air capture system, 1MtCO2, with waste heat, and onshore wind electricity | -0.60986 | 0.78083 | 4.0797 | -0.036204 | 1.3716 | 6.0522 | 1.595 | 1.1592 | -0.55845 | 3.1521 | -0.55179 | 9.3772 | -0.51015 | -0.58163 | 3.4312 | -0.56097 | 1.6115 | 3.4919 | 1.2745 | 3.5216 | 1.4212 | -0.52881 | -0.6227 | 2.7282 | 1.3705 | 3.7738 | -0.51894
methanol synthesis, hydrogen production, gaseous, 200 bar, from PEM electrolysis, from solar electricity carbon dioxide, captured from atmosphere, with a sorbent-based direct air capture system, 100ktCO2, with heat pump heat, and geothermal electricity | -0.55999 | 0.82504 | 4.1219 | 0.10585 | 1.4237 | 6.8094 | 1.6372 | 1.2014 | -0.45488 | 3.1943 | -0.50959 | 9.4176 | -0.462 | -0.47268 | 3.5406 | -0.50959 | 1.6537 | 3.5445 | 1.3167 | 3.63 | 1.796 | -0.42417 | -0.50959 | 2.7627 | 1.6392 | 3.816 | -0.48691
methanol synthesis, hydrogen production, gaseous, 200 bar, from PEM electrolysis, from solar electricity carbon dioxide, captured from atmosphere, with a sorbent-based direct air capture system, 100ktCO2, with heat pump heat, and grid electricity | 0.51472 | 1.1955 | 5.2251 | 0.24092 | 1.9449 | 7.3305 | 2.7119 | 2.2762 | 0.61983 | 4.269 | 0.56512 | 11.663 | 0.75556 | 0.60203 | 4.6153 | 0.56512 | 2.7284 | 4.6088 | 2.3914 | 4.7047 | 1.9361 | 0.65053 | 0.56512 | 3.8375 | 2.003 | 4.8907 | 0.5878
methanol synthesis, hydrogen production, gaseous, 200 bar, from PEM electrolysis, from solar electricity carbon dioxide, captured from atmosphere, with a sorbent-based direct air capture system, 100ktCO2, with heat pump heat, and onshore wind electricity | -0.64018 | 0.76746 | 4.0643 | 0.063422 | 1.347 | 6.7925 | 1.5796 | 1.1439 | -0.51246 | 3.1367 | -0.56717 | 9.3601 | -0.53711 | -0.54297 | 3.4691 | -0.59422 | 1.5961 | 3.4765 | 1.2591 | 3.5613 | 1.7794 | -0.48175 | -0.59215 | 2.7276 | 1.5965 | 3.7584 | -0.52087
methanol synthesis, hydrogen production, gaseous, 200 bar, from PEM electrolysis, from solar electricity carbon dioxide, captured from atmosphere, with a sorbent-based direct air capture system, 100ktCO2, with industrial steam heat, and geothermal electricity | 0.48408 | 1.8691 | 5.166 | 1.0729 | 2.4677 | 7.3408 | 2.6812 | 2.2455 | 0.56585 | 4.2384 | 0.53449 | 10.4617 | 0.58207 | 0.5714 | 4.5846 | 0.53449 | 2.6978 | 4.5833 | 2.3608 | 4.674 | 2.4656 | 0.6199 | 0.53449 | 3.8068 | 2.5051 | 4.8601 | 0.55717
methanol synthesis, hydrogen production, gaseous, 200 bar, from PEM electrolysis, from solar electricity carbon dioxide, captured from atmosphere, with a sorbent-based direct air capture system, 100ktCO2, with industrial steam heat, and grid electricity | 1.0123 | 2.0512 | 5.7082 | 1.1393 | 2.724 | 7.5969 | 3.2095 | 2.7738 | 1.0941 | 4.7666 | 1.0627 | 11.5654 | 1.1805 | 1.0996 | 5.1129 | 1.0627 | 3.226 | 5.1064 | 2.889 | 5.2023 | 2.5345 | 1.1481 | 1.0627 | 4.3351 | 2.6839 | 5.3883 | 1.0854
methanol synthesis, hydrogen production, gaseous, 200 bar, from PEM electrolysis, from solar electricity carbon dioxide, captured from atmosphere, with a sorbent-based direct air capture system, 100ktCO2, with industrial steam heat, and onshore wind electricity | 0.44467 | 1.8408 | 5.1377 | 1.052 | 2.4301 | 7.3325 | 2.6529 | 2.2172 | 0.53754 | 4.2101 | 0.50618 | 10.4334 | 0.54515 | 0.53685 | 4.5495 | 0.49288 | 2.6695 | 4.5498 | 2.3325 | 4.6403 | 2.4575 | 0.5916 | 0.4939 | 3.7896 | 2.4841 | 4.8318 | 0.54047
methanol synthesis, hydrogen production, gaseous, 200 bar, from PEM electrolysis, from solar electricity carbon dioxide, captured from atmosphere, with a sorbent-based direct air capture system, 100ktCO2, with waste heat, and geothermal electricity | -0.56517 | 0.81985 | 4.1167 | 0.023627 | 1.4185 | 6.2379 | 1.632 | 1.1963 | -0.51147 | 3.1891 | -0.51477 | 9.4125 | -0.46719 | -0.53155 | 3.4817 | -0.51477 | 1.6485 | 3.534 | 1.3115 | 3.5711 | 1.5221 | -0.48305 | -0.56846 | 2.7576 | 1.4559 | 3.8108 | -0.49209
methanol synthesis, hydrogen production, gaseous, 200 bar, from PEM electrolysis, from solar electricity carbon dioxide, captured from atmosphere, with a sorbent-based direct air capture system, 100ktCO2, with waste heat, and grid electricity | -0.036928 | 1.0019 | 4.659 | 0.090017 | 1.6747 | 6.494 | 2.1602 | 1.7245 | 0.016776 | 3.7174 | 0.013473 | 10.5161 | 0.13128 | -0.003301 | 4.0099 | 0.013473 | 2.1768 | 4.0571 | 1.8398 | 4.0994 | 1.5909 | 0.045201 | -0.040213 | 3.2858 | 1.6347 | 4.339 | 0.036154
methanol synthesis, hydrogen production, gaseous, 200 bar, from PEM electrolysis, from solar electricity carbon dioxide, captured from atmosphere, with a sorbent-based direct air capture system, 100ktCO2, with waste heat, and onshore wind electricity | -0.60459 | 0.79155 | 4.0884 | 0.0027716 | 1.3808 | 6.2295 | 1.6037 | 1.168 | -0.53977 | 3.1608 | -0.54308 | 9.3842 | -0.5041 | -0.5661 | 3.4466 | -0.55637 | 1.6202 | 3.5006 | 1.2832 | 3.5374 | 1.5139 | -0.51134 | -0.60904 | 2.7403 | 1.4349 | 3.7825 | -0.50878
methanol synthesis, hydrogen production, steam methane reforming of natural gas, 25 bar carbon dioxide, captured from atmosphere, with a solvent-based direct air capture system, 1MtCO2, with heat pump heat, and grid electricity | 1.2548 | 0.52337 | 1.302 | 0.27955 | 0.65653 | 1.7181 | 1.2548 | 1.2548 | 1.2323 | 1.2548 | 1.2548 | 2.4996 | 1.4224 | 1.2548 | 1.2548 | 1.2548 | 1.2549 | 1.2548 | 1.2548 | 1.2549 | 0.67141 | 1.2548 | 1.2551 | 1.2547 | 0.88535 | 1.2548 | 1.2802
methanol synthesis, hydrogen production, steam methane reforming of natural gas, 25 bar carbon dioxide, captured from atmosphere, with a solvent-based direct air capture system, 1MtCO2, with heat pump heat, and onshore wind electricity | 0.18019 | 0.12509 | 0.22188 | 0.11439 | 0.10015 | 1.2174 | 0.20123 | 0.20123 | 0.1787 | 0.20122 | 0.20123 | 0.35671 | 0.21961 | 0.18936 | 0.1883 | 0.17606 | 0.20129 | 0.20123 | 0.20119 | 0.191 | 0.52561 | 0.20123 | 0.17832 | 0.22203 | 0.50712 | 0.20123 | 0.24856
methanol synthesis, hydrogen production, steam methane reforming of natural gas, 25 bar carbon dioxide, captured from atmosphere, with a solvent-based direct air capture system, 1MtCO2, with industrial steam heat, and grid electricity | 1.8335 | 1.5185 | 1.8638 | 1.3243 | 1.5625 | 2.0279 | 1.8335 | 1.8335 | 1.7838 | 1.8335 | 1.8335 | 2.386 | 1.9167 | 1.8335 | 1.8335 | 1.8335 | 1.8336 | 1.8335 | 1.8335 | 1.8336 | 1.3673 | 1.8335 | 1.8339 | 1.8334 | 1.6773 | 1.8335 | 1.8589
methanol synthesis, hydrogen production, steam methane reforming of natural gas, 25 bar carbon dioxide, captured from atmosphere, with a solvent-based direct air capture system, 1MtCO2, with industrial steam heat, and onshore wind electricity | 1.4418 | 1.3734 | 1.4701 | 1.2641 | 1.3597 | 1.8454 | 1.4495 | 1.4495 | 1.3998 | 1.4495 | 1.4495 | 1.605 | 1.4782 | 1.4451 | 1.4448 | 1.4403 | 1.4496 | 1.4495 | 1.4495 | 1.4458 | 1.3141 | 1.4495 | 1.4414 | 1.457 | 1.5394 | 1.4495 | 1.4829
methanol synthesis, hydrogen production, steam methane reforming of natural gas, 25 bar carbon dioxide, captured from atmosphere, with a solvent-based direct air capture system, 1MtCO2, with waste heat, and grid electricity | 0.61327 | 0.29828 | 0.64358 | 0.10405 | 0.34225 | 0.74521 | 0.61327 | 0.61327 | 0.53096 | 0.61325 | 0.61327 | 1.1658 | 0.6964 | 0.5508 | 0.55083 | 0.61327 | 0.61332 | 0.61327 | 0.61322 | 0.55089 | 0.26997 | 0.55083 | 0.55117 | 0.61317 | 0.457 | 0.61327 | 0.63862
methanol synthesis, hydrogen production, steam methane reforming of natural gas, 25 bar carbon dioxide, captured from atmosphere, with a solvent-based direct air capture system, 1MtCO2, with waste heat, and onshore wind electricity | 0.22158 | 0.15311 | 0.2499 | 0.043852 | 0.13946 | 0.56274 | 0.22925 | 0.22925 | 0.14694 | 0.22923 | 0.22925 | 0.38473 | 0.25799 | 0.16247 | 0.1621 | 0.22007 | 0.2293 | 0.22925 | 0.22921 | 0.16312 | 0.21682 | 0.16682 | 0.15868 | 0.23677 | 0.31914 | 0.22925 | 0.26261
methanol synthesis, hydrogen production, steam methane reforming of natural gas, 25 bar carbon dioxide, captured from atmosphere, with a sorbent-based direct air capture system, 100ktCO2, with heat pump heat, and geothermal electricity | 0.27145 | 0.19732 | 0.2921 | 0.18591 | 0.1915 | 1.32 | 0.27145 | 0.27145 | 0.25051 | 0.27144 | 0.27145 | 0.42517 | 0.30614 | 0.27142 | 0.27145 | 0.27145 | 0.27151 | 0.28189 | 0.27141 | 0.27151 | 0.59163 | 0.27145 | 0.27179 | 0.27136 | 0.58789 | 0.27145 | 0.29464
methanol synthesis, hydrogen production, steam methane reforming of natural gas, 25 bar carbon dioxide, captured from atmosphere, with a sorbent-based direct air capture system, 100ktCO2, with heat pump heat, and grid electricity | 1.3462 | 0.56776 | 1.3953 | 0.32098 | 0.71277 | 1.841 | 1.3462 | 1.3462 | 1.3252 | 1.3461 | 1.3462 | 2.6705 | 1.5237 | 1.3461 | 1.3462 | 1.3462 | 1.3462 | 1.3462 | 1.3461 | 1.3462 | 0.7318 | 1.3462 | 1.3465 | 1.3461 | 0.95163 | 1.3462 | 1.3694
methanol synthesis, hydrogen production, steam methane reforming of natural gas, 25 bar carbon dioxide, captured from atmosphere, with a sorbent-based direct air capture system, 100ktCO2, with heat pump heat, and onshore wind electricity | 0.19126 | 0.13974 | 0.23452 | 0.14348 | 0.11483 | 1.303 | 0.21387 | 0.21387 | 0.19293 | 0.21386 | 0.21387 | 0.36759 | 0.23103 | 0.20112 | 0.19998 | 0.18682 | 0.21393 | 0.21387 | 0.21383 | 0.20288 | 0.57511 | 0.21388 | 0.18922 | 0.23624 | 0.54516 | 0.21387 | 0.26068
methanol synthesis, hydrogen production, steam methane reforming of natural gas, 25 bar carbon dioxide, captured from atmosphere, with a sorbent-based direct air capture system, 100ktCO2, with industrial steam heat, and geothermal electricity | 1.3155 | 1.2414 | 1.3362 | 1.1529 | 1.2356 | 1.8513 | 1.3155 | 1.3155 | 1.2712 | 1.3155 | 1.3155 | 1.4692 | 1.3502 | 1.3155 | 1.3155 | 1.3155 | 1.3156 | 1.3207 | 1.3155 | 1.3156 | 1.2613 | 1.3155 | 1.3159 | 1.3154 | 1.4538 | 1.3155 | 1.3387
methanol synthesis, hydrogen production, steam methane reforming of natural gas, 25 bar carbon dioxide, captured from atmosphere, with a sorbent-based direct air capture system, 100ktCO2, with industrial steam heat, and grid electricity | 1.8438 | 1.4235 | 1.8784 | 1.2193 | 1.4918 | 2.1074 | 1.8438 | 1.8438 | 1.7995 | 1.8438 | 1.8438 | 2.5729 | 1.9487 | 1.8437 | 1.8438 | 1.8438 | 1.8438 | 1.8438 | 1.8437 | 1.8438 | 1.3301 | 1.8438 | 1.8441 | 1.8437 | 1.6326 | 1.8438 | 1.867
methanol synthesis, hydrogen production, steam methane reforming of natural gas, 25 bar carbon dioxide, captured from atmosphere, with a sorbent-based direct air capture system, 100ktCO2, with industrial steam heat, and onshore wind electricity | 1.2761 | 1.2131 | 1.3079 | 1.1321 | 1.1979 | 1.843 | 1.2872 | 1.2872 | 1.2429 | 1.2872 | 1.2872 | 1.4409 | 1.3133 | 1.2809 | 1.2804 | 1.2739 | 1.2873 | 1.2872 | 1.2872 | 1.2818 | 1.2531 | 1.2872 | 1.2753 | 1.2982 | 1.4328 | 1.2872 | 1.322
methanol synthesis, hydrogen production, steam methane reforming of natural gas, 25 bar carbon dioxide, captured from atmosphere, with a sorbent-based direct air capture system, 100ktCO2, with waste heat, and geothermal electricity | 0.26627 | 0.19213 | 0.28691 | 0.10368 | 0.18632 | 0.74838 | 0.26627 | 0.26627 | 0.19392 | 0.26625 | 0.26627 | 0.41998 | 0.30095 | 0.21254 | 0.21258 | 0.26627 | 0.26632 | 0.2714 | 0.26622 | 0.21264 | 0.31771 | 0.21258 | 0.21292 | 0.26617 | 0.40452 | 0.26627 | 0.28946
methanol synthesis, hydrogen production, steam methane reforming of natural gas, 25 bar carbon dioxide, captured from atmosphere, with a sorbent-based direct air capture system, 100ktCO2, with waste heat, and grid electricity | 0.79451 | 0.37421 | 0.82917 | 0.17007 | 0.44253 | 1.0045 | 0.79451 | 0.79451 | 0.72217 | 0.7945 | 0.79451 | 1.5236 | 0.89941 | 0.74079 | 0.74083 | 0.79451 | 0.79457 | 0.79451 | 0.79447 | 0.74088 | 0.38661 | 0.74083 | 0.74116 | 0.79442 | 0.58331 | 0.79451 | 0.8177
methanol synthesis, hydrogen production, steam methane reforming of natural gas, 25 bar carbon dioxide, captured from atmosphere, with a sorbent-based direct air capture system, 100ktCO2, with waste heat, and onshore wind electricity | 0.22685 | 0.16383 | 0.25861 | 0.082828 | 0.14863 | 0.74004 | 0.23797 | 0.23797 | 0.16562 | 0.23795 | 0.23797 | 0.39168 | 0.26404 | 0.17799 | 0.17745 | 0.22467 | 0.23802 | 0.23797 | 0.23792 | 0.1789 | 0.30959 | 0.18428 | 0.17233 | 0.24891 | 0.38352 | 0.23797 | 0.27276
methanol synthesis, hydrogen production, steam methane reforming of natural gas, with CCS (MDEA, 98% eff.), 25 bar carbon dioxide, captured from atmosphere, with a solvent-based direct air capture system, 1MtCO2, with heat pump heat, and grid electricity | 0.44846 | -0.32372 | 0.49673 | -0.56735 | -0.18187 | 0.93649 | 0.44846 | 0.44846 | 0.42594 | 0.44845 | 0.44846 | 1.7549 | 0.6231 | 0.44843 | 0.44846 | 0.44846 | 0.44851 | 0.44846 | 0.44842 | 0.44851 | -0.16121 | 0.44846 | 0.44877 | 0.44838 | 0.060177 | 0.44846 | 0.47377
methanol synthesis, hydrogen production, steam methane reforming of natural gas, with CCS (MDEA, 98% eff.), 25 bar carbon dioxide, captured from atmosphere, with a solvent-based direct air capture system, 1MtCO2, with heat pump heat, and onshore wind electricity | -0.62616 | -0.722 | -0.58336 | -0.73251 | -0.73825 | 0.43587 | -0.60512 | -0.60512 | -0.62764 | -0.60513 | -0.60512 | -0.38797 | -0.57971 | -0.61698 | -0.61805 | -0.63029 | -0.60507 | -0.60512 | -0.60516 | -0.61535 | -0.30701 | -0.60511 | -0.62806 | -0.58431 | -0.31805 | -0.60512 | -0.55783
methanol synthesis, hydrogen production, steam methane reforming of natural gas, with CCS (MDEA, 98% eff.), 25 bar carbon dioxide, captured from atmosphere, with a solvent-based direct air capture system, 1MtCO2, with industrial steam heat, and grid electricity | 1.0272 | 0.67144 | 1.0586 | 0.4774 | 0.7241 | 1.2463 | 1.0272 | 1.0272 | 0.97749 | 1.0272 | 1.0272 | 1.6413 | 1.1173 | 1.0271 | 1.0272 | 1.0272 | 1.0272 | 1.0272 | 1.0271 | 1.0272 | 0.53465 | 1.0272 | 1.0275 | 1.0271 | 0.85208 | 1.0272 | 1.0525
methanol synthesis, hydrogen production, steam methane reforming of natural gas, with CCS (MDEA, 98% eff.), 25 bar carbon dioxide, captured from atmosphere, with a solvent-based direct air capture system, 1MtCO2, with industrial steam heat, and onshore wind electricity | 0.63548 | 0.52627 | 0.66491 | 0.4172 | 0.52131 | 1.0639 | 0.64315 | 0.64315 | 0.59347 | 0.64314 | 0.64315 | 0.8603 | 0.67892 | 0.6388 | 0.63843 | 0.63397 | 0.6432 | 0.64315 | 0.64311 | 0.63945 | 0.48151 | 0.64315 | 0.63498 | 0.65068 | 0.71423 | 0.64315 | 0.67647
methanol synthesis, hydrogen production, steam methane reforming of natural gas, with CCS (MDEA, 98% eff.), 25 bar carbon dioxide, captured from atmosphere, with a solvent-based direct air capture system, 1MtCO2, with waste heat, and grid electricity | -0.19308 | -0.54881 | -0.16166 | -0.74285 | -0.49615 | -0.036359 | -0.19308 | -0.19308 | -0.27539 | -0.19309 | -0.19308 | 0.4211 | -0.10292 | -0.25555 | -0.25552 | -0.19308 | -0.19303 | -0.19308 | -0.19312 | -0.25547 | -0.56265 | -0.25552 | -0.25521 | -0.19317 | -0.36817 | -0.19308 | -0.16777
methanol synthesis, hydrogen production, steam methane reforming of natural gas, with CCS (MDEA, 98% eff.), 25 bar carbon dioxide, captured from atmosphere, with a solvent-based direct air capture system, 1MtCO2, with waste heat, and onshore wind electricity | -0.58477 | -0.69398 | -0.55534 | -0.80305 | -0.69894 | -0.21883 | -0.5771 | -0.5771 | -0.65941 | -0.57711 | -0.5771 | -0.35995 | -0.54133 | -0.64388 | -0.64425 | -0.58628 | -0.57705 | -0.5771 | -0.57714 | -0.64323 | -0.6158 | -0.63953 | -0.6477 | -0.56957 | -0.50602 | -0.5771 | -0.54378
methanol synthesis, hydrogen production, steam methane reforming of natural gas, with CCS (MDEA, 98% eff.), 25 bar carbon dioxide, captured from atmosphere, with a sorbent-based direct air capture system, 100ktCO2, with heat pump heat, and geothermal electricity | -0.5349 | -0.64977 | -0.51314 | -0.66099 | -0.6469 | 0.5384 | -0.5349 | -0.5349 | -0.55584 | -0.53491 | -0.5349 | -0.31951 | -0.49318 | -0.53493 | -0.5349 | -0.5349 | -0.53484 | -0.52446 | -0.53494 | -0.53485 | -0.24099 | -0.5349 | -0.53459 | -0.53498 | -0.23728 | -0.5349 | -0.51175
methanol synthesis, hydrogen production, steam methane reforming of natural gas, with CCS (MDEA, 98% eff.), 25 bar carbon dioxide, captured from atmosphere, with a sorbent-based direct air capture system, 100ktCO2, with heat pump heat, and grid electricity | 0.53981 | -0.27933 | 0.59006 | -0.52592 | -0.12563 | 1.0594 | 0.53981 | 0.53981 | 0.51887 | 0.5398 | 0.53981 | 1.9258 | 0.72438 | 0.53978 | 0.53981 | 0.53981 | 0.53986 | 0.53981 | 0.53977 | 0.53986 | -0.10082 | 0.53981 | 0.54012 | 0.53973 | 0.12646 | 0.53981 | 0.56296
methanol synthesis, hydrogen production, steam methane reforming of natural gas, with CCS (MDEA, 98% eff.), 25 bar carbon dioxide, captured from atmosphere, with a sorbent-based direct air capture system, 100ktCO2, with heat pump heat, and onshore wind electricity | -0.61509 | -0.70735 | -0.57072 | -0.70342 | -0.72357 | 0.52143 | -0.59248 | -0.59248 | -0.61342 | -0.59249 | -0.59248 | -0.37709 | -0.56829 | -0.60522 | -0.60637 | -0.61953 | -0.59242 | -0.59248 | -0.59252 | -0.60348 | -0.25751 | -0.59247 | -0.61715 | -0.5701 | -0.28001 | -0.59248 | -0.54571
methanol synthesis, hydrogen production, steam methane reforming of natural gas, with CCS (MDEA, 98% eff.), 25 bar carbon dioxide, captured from atmosphere, with a sorbent-based direct air capture system, 100ktCO2, with industrial steam heat, and geothermal electricity | 0.50918 | 0.3943 | 0.53093 | 0.30604 | 0.39717 | 1.0698 | 0.50918 | 0.50918 | 0.46489 | 0.50917 | 0.50918 | 0.72457 | 0.55089 | 0.50914 | 0.50917 | 0.50918 | 0.50923 | 0.51431 | 0.50914 | 0.50923 | 0.42863 | 0.50918 | 0.50948 | 0.50909 | 0.62861 | 0.50918 | 0.53232
methanol synthesis, hydrogen production, steam methane reforming of natural gas, with CCS (MDEA, 98% eff.), 25 bar carbon dioxide, captured from atmosphere, with a sorbent-based direct air capture system, 100ktCO2, with industrial steam heat, and grid electricity | 1.0374 | 0.57638 | 1.0732 | 0.37243 | 0.65339 | 1.3259 | 1.0374 | 1.0374 | 0.99314 | 1.0374 | 1.0374 | 1.8282 | 1.1494 | 1.0374 | 1.0374 | 1.0374 | 1.0375 | 1.0374 | 1.0374 | 1.0375 | 0.49753 | 1.0374 | 1.0377 | 1.0373 | 0.8074 | 1.0374 | 1.0606
methanol synthesis, hydrogen production, steam methane reforming of natural gas, with CCS (MDEA, 98% eff.), 25 bar carbon dioxide, captured from atmosphere, with a sorbent-based direct air capture system, 100ktCO2, with industrial steam heat, and onshore wind electricity | 0.46976 | 0.366 | 0.50263 | 0.28519 | 0.35949 | 1.0614 | 0.48088 | 0.48088 | 0.43659 | 0.48086 | 0.48088 | 0.69626 | 0.51398 | 0.47459 | 0.47404 | 0.46758 | 0.48093 | 0.48088 | 0.48084 | 0.47549 | 0.42051 | 0.48088 | 0.4689 | 0.49183 | 0.60761 | 0.48088 | 0.51563
methanol synthesis, hydrogen production, steam methane reforming of natural gas, with CCS (MDEA, 98% eff.), 25 bar carbon dioxide, captured from atmosphere, with a sorbent-based direct air capture system, 100ktCO2, with waste heat, and geothermal electricity | -0.54008 | -0.65496 | -0.51833 | -0.74321 | -0.65208 | -0.03319 | -0.54008 | -0.54008 | -0.61243 | -0.54009 | -0.54008 | -0.32469 | -0.49836 | -0.5938 | -0.59377 | -0.54008 | -0.54003 | -0.53495 | -0.54012 | -0.59372 | -0.51491 | -0.59377 | -0.59346 | -0.54017 | -0.42065 | -0.54008 | -0.51694
methanol synthesis, hydrogen production, steam methane reforming of natural gas, with CCS (MDEA, 98% eff.), 25 bar carbon dioxide, captured from atmosphere, with a sorbent-based direct air capture system, 100ktCO2, with waste heat, and grid electricity | -0.011834 | -0.47287 | 0.023925 | -0.67682 | -0.39587 | 0.22292 | -0.011834 | -0.011834 | -0.08418 | -0.011848 | -0.011834 | 0.77895 | 0.1001 | -0.065555 | -0.065524 | -0.011835 | -0.011784 | -0.011834 | -0.011874 | -0.065472 | -0.44601 | -0.06552 | -0.065215 | -0.011921 | -0.24186 | -0.011834 | 0.01131
methanol synthesis, hydrogen production, steam methane reforming of natural gas, with CCS (MDEA, 98% eff.), 25 bar carbon dioxide, captured from atmosphere, with a sorbent-based direct air capture system, 100ktCO2, with waste heat, and onshore wind electricity | -0.5795 | -0.68326 | -0.54663 | -0.76407 | -0.68977 | -0.041531 | -0.56838 | -0.56838 | -0.64073 | -0.5684 | -0.56838 | -0.353 | -0.53528 | -0.62835 | -0.6289 | -0.58168 | -0.56833 | -0.56838 | -0.56842 | -0.62745 | -0.52303 | -0.62207 | -0.63404 | -0.55743 | -0.44165 | -0.56838 | -0.53363
methanol, BAU | 0.77106 | 0.73937 | 0.77977 | 0.71473 | 0.74237 | 0.7744 | 0.74371 | 0.70107 | 0.7507 | 0.73173 | 0.78328 | 0.79955 | 0.74734 | 1.0506 | 0.75176 | 0.74136 | 0.73622 | 0.75402 | 0.73696 | 1.0213 | 0.72913 | 0.95504 | 0.74609 | 0.73806 | 0.84851 | 0.74636 | 0.77872
methanol, blue | 0.52853 | 0.39771 | 0.55607 | 0.35876 | 0.44182 | 0.53915 | 0.44707 | 0.31752 | 0.46751 | 0.41036 | 0.56619 | 0.61615 | 0.45771 | 0.85857 | 0.47045 | 0.43966 | 0.42419 | 0.47766 | 0.42646 | 0.85854 | 0.40218 | 0.73782 | 0.45364 | 0.42952 | 0.57211 | 0.45452 | 0.55237

## image SSP2-Base 2050
Activity | AU | BR | BW | CA | CL | CN | EG | ET | GLO | GT | ID | IN | IR | JP | KR | MX | NG | PH | PK | PL | RER | RU | TR | UA | US | UZ | ZA
methanol synthesis, hydrogen production, gaseous, 200 bar, from PEM electrolysis, from grid electricity carbon dioxide, captured from atmosphere, with a solvent-based direct air capture system, 1MtCO2, with heat pump heat, and grid electricity | 5.4017 | 1.1832 | 5.139 | 0.52996 | 1.8827 | 7.2016 | 4.8539 | 2.2692 | 5.4229 | 4.1953 | 7.9957 | 11.5201 | 4.4086 | 4.1362 | 4.5371 | 4.1762 | 2.9543 | 4.5553 | 4.3622 | 4.9824 | 1.8786 | 5.0021 | 4.355 | 3.8231 | 2.8741 | 5.191 | 7.5534
methanol synthesis, hydrogen production, gaseous, 200 bar, from PEM electrolysis, from grid electricity carbon dioxide, captured from atmosphere, with a solvent-based direct air capture system, 1MtCO2, with heat pump heat, and onshore wind electricity | 4.3281 | 0.78498 | 4.0592 | 0.36471 | 1.3265 | 6.7011 | 3.8011 | 1.2164 | 4.3701 | 3.1425 | 6.9429 | 9.3783 | 3.2061 | 3.0717 | 3.4715 | 3.0985 | 1.9015 | 3.5025 | 3.3094 | 3.9194 | 1.7337 | 3.9493 | 3.2792 | 2.7908 | 2.4961 | 4.1382 | 6.5223
methanol synthesis, hydrogen production, gaseous, 200 bar, from PEM electrolysis, from grid electricity carbon dioxide, captured from atmosphere, with a solvent-based direct air capture system, 1MtCO2, with industrial steam heat, and grid electricity | 5.9806 | 2.1781 | 5.7007 | 1.5742 | 2.7883 | 7.5114 | 5.4327 | 2.8481 | 5.9745 | 4.7742 | 8.5745 | 11.4069 | 4.9026 | 4.7151 | 5.116 | 4.755 | 3.5332 | 5.1342 | 4.9411 | 5.5612 | 2.5757 | 5.581 | 4.9338 | 4.402 | 3.6658 | 5.7698 | 8.1323
methanol synthesis, hydrogen production, gaseous, 200 bar, from PEM electrolysis, from grid electricity carbon dioxide, captured from atmosphere, with a solvent-based direct air capture system, 1MtCO2, with industrial steam heat, and onshore wind electricity | 5.5893 | 2.0329 | 5.3072 | 1.514 | 2.5856 | 7.3289 | 5.049 | 2.4644 | 5.5908 | 4.3904 | 8.1908 | 10.6263 | 4.4642 | 4.3271 | 4.7276 | 4.3622 | 3.1494 | 4.7505 | 4.5574 | 5.1738 | 2.5229 | 5.1973 | 4.5417 | 4.0257 | 3.528 | 5.3861 | 7.7564
methanol synthesis, hydrogen production, gaseous, 200 bar, from PEM electrolysis, from grid electricity carbon dioxide, captured from atmosphere, with a solvent-based direct air capture system, 1MtCO2, with waste heat, and grid electricity | 4.7611 | 0.95857 | 4.4812 | 0.35473 | 1.5688 | 6.2295 | 4.2132 | 1.6286 | 4.7225 | 3.5546 | 7.355 | 10.1874 | 3.6831 | 3.4332 | 3.8341 | 3.5355 | 2.3137 | 3.9147 | 3.7216 | 4.2793 | 1.4799 | 4.2991 | 3.6519 | 3.1825 | 2.4463 | 4.5503 | 6.9128
methanol synthesis, hydrogen production, gaseous, 200 bar, from PEM electrolysis, from grid electricity carbon dioxide, captured from atmosphere, with a solvent-based direct air capture system, 1MtCO2, with waste heat, and onshore wind electricity | 4.3698 | 0.81341 | 4.0876 | 0.2945 | 1.3661 | 6.047 | 3.8295 | 1.2449 | 4.3388 | 3.1709 | 6.9713 | 9.4068 | 3.2447 | 3.0452 | 3.4457 | 3.1427 | 1.9299 | 3.531 | 3.3378 | 3.8919 | 1.4271 | 3.9154 | 3.2598 | 2.8062 | 2.3085 | 4.1666 | 6.5369
methanol synthesis, hydrogen production, gaseous, 200 bar, from PEM electrolysis, from grid electricity carbon dioxide, captured from atmosphere, with a sorbent-based direct air capture system, 100ktCO2, with heat pump heat, and geothermal electricity | 4.4195 | 0.85764 | 4.1299 | 0.43642 | 1.418 | 6.8038 | 3.8717 | 1.2871 | 4.4424 | 3.2131 | 7.0135 | 9.4472 | 3.2928 | 3.1541 | 3.555 | 3.194 | 1.9722 | 3.5836 | 3.3801 | 4.0002 | 1.7997 | 4.02 | 3.3728 | 2.841 | 2.5769 | 4.2088 | 6.5691
methanol synthesis, hydrogen production, gaseous, 200 bar, from PEM electrolysis, from grid electricity carbon dioxide, captured from atmosphere, with a sorbent-based direct air capture system, 100ktCO2, with heat pump heat, and grid electricity | 5.4931 | 1.2277 | 5.2323 | 0.57147 | 1.939 | 7.3246 | 4.9452 | 2.3606 | 5.5159 | 4.2866 | 8.087 | 11.691 | 4.51 | 4.2276 | 4.6285 | 4.2675 | 3.0457 | 4.6467 | 4.4536 | 5.0737 | 1.9388 | 5.0935 | 4.4463 | 3.9145 | 2.9404 | 5.2823 | 7.6426
methanol synthesis, hydrogen production, gaseous, 200 bar, from PEM electrolysis, from grid electricity carbon dioxide, captured from atmosphere, with a sorbent-based direct air capture system, 100ktCO2, with heat pump heat, and onshore wind electricity | 4.3393 | 0.79971 | 4.0719 | 0.39388 | 1.3413 | 6.7867 | 3.8138 | 1.2292 | 4.3844 | 3.1552 | 6.9556 | 9.3893 | 3.2176 | 3.0836 | 3.4833 | 3.1094 | 1.9142 | 3.5152 | 3.3221 | 3.9313 | 1.7831 | 3.962 | 3.2902 | 2.8051 | 2.5342 | 4.1509 | 6.5345
methanol synthesis, hydrogen production, gaseous, 200 bar, from PEM electrolysis, from grid electricity carbon dioxide, captured from atmosphere, with a sorbent-based direct air capture system, 100ktCO2, with industrial steam heat, and geothermal electricity | 5.4632 | 1.9013 | 5.1735 | 1.403 | 2.4617 | 7.335 | 4.9153 | 2.3307 | 5.4625 | 4.2567 | 8.0571 | 10.4908 | 4.3364 | 4.1977 | 4.5986 | 4.2376 | 3.0158 | 4.6219 | 4.4237 | 5.0438 | 2.4698 | 5.0636 | 4.4164 | 3.8846 | 3.4425 | 5.2524 | 7.6127
methanol synthesis, hydrogen production, gaseous, 200 bar, from PEM electrolysis, from grid electricity carbon dioxide, captured from atmosphere, with a sorbent-based direct air capture system, 100ktCO2, with industrial steam heat, and grid electricity | 5.9908 | 2.0831 | 5.7154 | 1.4694 | 2.7177 | 7.591 | 5.443 | 2.8584 | 5.9902 | 4.7844 | 8.5848 | 11.5937 | 4.9347 | 4.7253 | 5.1262 | 4.7653 | 3.5434 | 5.1444 | 4.9513 | 5.5715 | 2.5382 | 5.5912 | 4.9441 | 4.4122 | 3.6212 | 5.7801 | 8.1404
methanol synthesis, hydrogen production, gaseous, 200 bar, from PEM electrolysis, from grid electricity carbon dioxide, captured from atmosphere, with a sorbent-based direct air capture system, 100ktCO2, with industrial steam heat, and onshore wind electricity | 5.4237 | 1.8728 | 5.145 | 1.3821 | 2.4239 | 7.3266 | 4.8869 | 2.3022 | 5.434 | 4.2283 | 8.0286 | 10.4624 | 4.2995 | 4.163 | 4.5634 | 4.196 | 2.9873 | 4.5883 | 4.3952 | 5.01 | 2.4616 | 5.0351 | 4.3758 | 3.8669 | 3.4215 | 5.224 | 7.5957
methanol synthesis, hydrogen production, gaseous, 200 bar, from PEM electrolysis, from grid electricity carbon dioxide, captured from atmosphere, with a sorbent-based direct air capture system, 100ktCO2, with waste heat, and geothermal electricity | 4.4145 | 0.85263 | 4.1249 | 0.35441 | 1.413 | 6.2327 | 3.8667 | 1.2821 | 4.386 | 3.2081 | 7.0085 | 9.4422 | 3.2878 | 3.0954 | 3.4963 | 3.189 | 1.9672 | 3.5733 | 3.3751 | 3.9416 | 1.5276 | 3.9613 | 3.3141 | 2.8359 | 2.3939 | 4.2038 | 6.5641
methanol synthesis, hydrogen production, gaseous, 200 bar, from PEM electrolysis, from grid electricity carbon dioxide, captured from atmosphere, with a sorbent-based direct air capture system, 100ktCO2, with waste heat, and grid electricity | 4.9422 | 1.0345 | 4.6668 | 0.42079 | 1.6691 | 6.4887 | 4.3944 | 1.8097 | 4.9136 | 3.7358 | 7.5362 | 10.5451 | 3.8861 | 3.6231 | 4.024 | 3.7167 | 2.4948 | 4.0958 | 3.9027 | 4.4692 | 1.596 | 4.489 | 3.8418 | 3.3636 | 2.5726 | 4.7315 | 7.0917
methanol synthesis, hydrogen production, gaseous, 200 bar, from PEM electrolysis, from grid electricity carbon dioxide, captured from atmosphere, with a sorbent-based direct air capture system, 100ktCO2, with waste heat, and onshore wind electricity | 4.3751 | 0.82416 | 4.0964 | 0.3335 | 1.3753 | 6.2243 | 3.8382 | 1.2536 | 4.3575 | 3.1797 | 6.98 | 9.4137 | 3.2508 | 3.0608 | 3.4611 | 3.1474 | 1.9387 | 3.5397 | 3.3466 | 3.9077 | 1.5194 | 3.9328 | 3.2736 | 2.8183 | 2.3729 | 4.1753 | 6.5471
methanol synthesis, hydrogen production, gaseous, 200 bar, from PEM electrolysis, from hydro electricity carbon dioxide, captured from atmosphere, with a solvent-based direct air capture system, 1MtCO2, with heat pump heat, and grid electricity | 0.10064 | 1.1258 | 5.1159 | 0.020681 | 1.8811 | 7.1984 | 2.3519 | 2.17 | -0.036464 | 4.1661 | -0.018023 | 11.4755 | 0.11565 | -0.018023 | 4.5029 | -0.018023 | 2.5607 | 4.4946 | 1.9945 | 4.5435 | 1.8387 | 0.085647 | -0.018023 | 3.6852 | 1.7962 | 4.7495 | 0.0098152
methanol synthesis, hydrogen production, gaseous, 200 bar, from PEM electrolysis, from hydro electricity carbon dioxide, captured from atmosphere, with a solvent-based direct air capture system, 1MtCO2, with heat pump heat, and onshore wind electricity | -0.97292 | 0.72753 | 4.0362 | -0.14456 | 1.3249 | 6.6979 | 1.2991 | 1.1172 | -1.0893 | 3.1133 | -1.0708 | 9.3338 | -1.0869 | -1.0825 | 3.4374 | -1.0957 | 1.5079 | 3.4418 | 0.94166 | 3.4805 | 1.6937 | -0.96715 | -1.0938 | 2.6529 | 1.4182 | 3.6967 | -1.0213
methanol synthesis, hydrogen production, gaseous, 200 bar, from PEM electrolysis, from hydro electricity carbon dioxide, captured from atmosphere, with a solvent-based direct air capture system, 1MtCO2, with industrial steam heat, and grid electricity | 0.67952 | 2.1206 | 5.6777 | 1.065 | 2.7867 | 7.5082 | 2.9308 | 2.7489 | 0.51514 | 4.7449 | 0.56085 | 11.3624 | 0.60957 | 0.56085 | 5.0818 | 0.56085 | 3.1395 | 5.0735 | 2.5733 | 5.1224 | 2.5357 | 0.66452 | 0.56085 | 4.264 | 2.5879 | 5.3284 | 0.58869
methanol synthesis, hydrogen production, gaseous, 200 bar, from PEM electrolysis, from hydro electricity carbon dioxide, captured from atmosphere, with a solvent-based direct air capture system, 1MtCO2, with industrial steam heat, and onshore wind electricity | 0.28822 | 1.9755 | 5.2841 | 1.0047 | 2.584 | 7.3257 | 2.5471 | 2.3651 | 0.13141 | 4.3612 | 0.17712 | 10.5817 | 0.17125 | 0.17286 | 4.6934 | 0.16806 | 2.7558 | 4.6897 | 2.1896 | 4.735 | 2.4829 | 0.28079 | 0.16876 | 3.8878 | 2.4501 | 4.9447 | 0.21286
methanol synthesis, hydrogen production, gaseous, 200 bar, from PEM electrolysis, from hydro electricity carbon dioxide, captured from atmosphere, with a solvent-based direct air capture system, 1MtCO2, with waste heat, and grid electricity | -0.53998 | 0.90112 | 4.4582 | -0.15455 | 1.5672 | 6.2263 | 1.7113 | 1.5294 | -0.73685 | 3.5254 | -0.65865 | 10.1429 | -0.60993 | -0.72106 | 3.7999 | -0.65865 | 1.92 | 3.854 | 1.3538 | 3.8405 | 1.44 | -0.61739 | -0.72106 | 3.0445 | 1.3684 | 4.1089 | -0.63081
methanol synthesis, hydrogen production, gaseous, 200 bar, from PEM electrolysis, from hydro electricity carbon dioxide, captured from atmosphere, with a solvent-based direct air capture system, 1MtCO2, with waste heat, and onshore wind electricity | -0.93129 | 0.75597 | 4.0646 | -0.21478 | 1.3645 | 6.0438 | 1.3276 | 1.1456 | -1.1206 | 3.1417 | -1.0424 | 9.3622 | -1.0483 | -1.109 | 3.4115 | -1.0514 | 1.5363 | 3.4702 | 0.9701 | 3.4531 | 1.3872 | -1.0011 | -1.1132 | 2.6683 | 1.2306 | 3.7252 | -1.0066
methanol synthesis, hydrogen production, gaseous, 200 bar, from PEM electrolysis, from hydro electricity carbon dioxide, captured from atmosphere, with a sorbent-based direct air capture system, 100ktCO2, with heat pump heat, and geothermal electricity | -0.8815 | 0.80019 | 4.1068 | -0.072852 | 1.4164 | 6.8006 | 1.3698 | 1.1878 | -1.017 | 3.1839 | -1.0002 | 9.4027 | -1.0002 | -1.0002 | 3.5208 | -1.0002 | 1.5785 | 3.5229 | 1.0123 | 3.5614 | 1.7597 | -0.8965 | -1.0002 | 2.703 | 1.4991 | 3.7674 | -0.9745
methanol synthesis, hydrogen production, gaseous, 200 bar, from PEM electrolysis, from hydro electricity carbon dioxide, captured from atmosphere, with a sorbent-based direct air capture system, 100ktCO2, with heat pump heat, and grid electricity | 0.19202 | 1.1702 | 5.2093 | 0.062192 | 1.9374 | 7.3214 | 2.4433 | 2.2614 | 0.056491 | 4.2574 | 0.073349 | 11.6465 | 0.21701 | 0.073349 | 4.5943 | 0.073349 | 2.652 | 4.586 | 2.0858 | 4.6349 | 1.8989 | 0.17702 | 0.073349 | 3.7765 | 1.8625 | 4.8409 | 0.09902
methanol synthesis, hydrogen production, gaseous, 200 bar, from PEM electrolysis, from hydro electricity carbon dioxide, captured from atmosphere, with a sorbent-based direct air capture system, 100ktCO2, with heat pump heat, and onshore wind electricity | -0.96175 | 0.74226 | 4.0489 | -0.1154 | 1.3397 | 6.7835 | 1.3119 | 1.1299 | -1.075 | 3.126 | -1.0581 | 9.3448 | -1.0754 | -1.0706 | 3.4491 | -1.0848 | 1.5206 | 3.4545 | 0.95439 | 3.4925 | 1.7431 | -0.95442 | -1.0828 | 2.6671 | 1.4563 | 3.7095 | -1.0091
methanol synthesis, hydrogen production, gaseous, 200 bar, from PEM electrolysis, from hydro electricity carbon dioxide, captured from atmosphere, with a sorbent-based direct air capture system, 100ktCO2, with industrial steam heat, and geothermal electricity | 0.16211 | 1.8438 | 5.1505 | 0.89376 | 2.4601 | 7.3318 | 2.4134 | 2.2315 | 0.0031402 | 4.2275 | 0.043446 | 10.4463 | 0.043446 | 0.043446 | 4.5644 | 0.043446 | 2.6221 | 4.5612 | 2.0559 | 4.605 | 2.4299 | 0.14712 | 0.043446 | 3.7466 | 2.3646 | 4.811 | 0.069116
methanol synthesis, hydrogen production, gaseous, 200 bar, from PEM electrolysis, from hydro electricity carbon dioxide, captured from atmosphere, with a sorbent-based direct air capture system, 100ktCO2, with industrial steam heat, and grid electricity | 0.68977 | 2.0257 | 5.6924 | 0.96013 | 2.7161 | 7.5878 | 2.9411 | 2.7591 | 0.5308 | 4.7552 | 0.57111 | 11.5492 | 0.64172 | 0.57111 | 5.092 | 0.57111 | 3.1498 | 5.0837 | 2.5836 | 5.1327 | 2.4982 | 0.67478 | 0.57111 | 4.2743 | 2.5433 | 5.3387 | 0.59678
methanol synthesis, hydrogen production, gaseous, 200 bar, from PEM electrolysis, from hydro electricity carbon dioxide, captured from atmosphere, with a sorbent-based direct air capture system, 100ktCO2, with industrial steam heat, and onshore wind electricity | 0.12267 | 1.8153 | 5.122 | 0.87284 | 2.4223 | 7.3234 | 2.3849 | 2.203 | -0.025333 | 4.1991 | 0.014972 | 10.4178 | 0.0064688 | 0.0088056 | 4.5292 | 0.0018467 | 2.5936 | 4.5276 | 2.0275 | 4.5711 | 2.4217 | 0.11864 | 0.0028521 | 3.729 | 2.3436 | 4.7825 | 0.052102
methanol synthesis, hydrogen production, gaseous, 200 bar, from PEM electrolysis, from hydro electricity carbon dioxide, captured from atmosphere, with a sorbent-based direct air capture system, 100ktCO2, with waste heat, and geothermal electricity | -0.8865 | 0.79519 | 4.1018 | -0.15486 | 1.4114 | 6.2295 | 1.3648 | 1.1828 | -1.0734 | 3.1789 | -1.0052 | 9.3977 | -1.0052 | -1.0588 | 3.4621 | -1.0052 | 1.5735 | 3.5126 | 1.0073 | 3.5027 | 1.4876 | -0.95516 | -1.0588 | 2.698 | 1.316 | 3.7624 | -0.9795
methanol synthesis, hydrogen production, gaseous, 200 bar, from PEM electrolysis, from hydro electricity carbon dioxide, captured from atmosphere, with a sorbent-based direct air capture system, 100ktCO2, with waste heat, and grid electricity | -0.35884 | 0.97708 | 4.6437 | -0.088482 | 1.6675 | 6.4855 | 1.8925 | 1.7105 | -0.54575 | 3.7066 | -0.47751 | 10.5006 | -0.4069 | -0.53117 | 3.9898 | -0.47751 | 2.1012 | 4.0351 | 1.535 | 4.0304 | 1.556 | -0.4275 | -0.53117 | 3.2257 | 1.4947 | 4.2901 | -0.45184
methanol synthesis, hydrogen production, gaseous, 200 bar, from PEM electrolysis, from hydro electricity carbon dioxide, captured from atmosphere, with a sorbent-based direct air capture system, 100ktCO2, with waste heat, and onshore wind electricity | -0.92595 | 0.76671 | 4.0734 | -0.17577 | 1.3737 | 6.2211 | 1.3363 | 1.1544 | -1.1019 | 3.1504 | -1.0336 | 9.3692 | -1.0421 | -1.0935 | 3.4269 | -1.0468 | 1.545 | 3.479 | 0.97884 | 3.4689 | 1.4795 | -0.98363 | -1.0994 | 2.6804 | 1.295 | 3.7339 | -0.99652
methanol synthesis, hydrogen production, gaseous, 200 bar, from PEM electrolysis, from nuclear electricity carbon dioxide, captured from atmosphere, with a solvent-based direct air capture system, 1MtCO2, with heat pump heat, and grid electricity | 0.16327 | 1.1286 | 5.1161 | 0.048699 | 1.8812 | 7.1984 | 2.3588 | 2.1702 | 0.048445 | 4.1661 | 0.056011 | 11.4756 | 0.12917 | 0.059782 | 4.5032 | 0.056011 | 2.5625 | 4.4968 | 2.04 | 4.5446 | 1.8401 | 0.16053 | 0.056011 | 3.6857 | 1.8003 | 4.7556 | 0.024784
methanol synthesis, hydrogen production, gaseous, 200 bar, from PEM electrolysis, from nuclear electricity carbon dioxide, captured from atmosphere, with a solvent-based direct air capture system, 1MtCO2, with heat pump heat, and onshore wind electricity | -0.91029 | 0.73033 | 4.0364 | -0.11655 | 1.325 | 6.6979 | 1.306 | 1.1174 | -1.0044 | 3.1133 | -0.99679 | 9.3339 | -1.0734 | -1.0047 | 3.4376 | -1.0216 | 1.5097 | 3.444 | 0.98716 | 3.4816 | 1.6952 | -0.89227 | -1.0197 | 2.6535 | 1.4223 | 3.7028 | -1.0063
methanol synthesis, hydrogen production, gaseous, 200 bar, from PEM electrolysis, from nuclear electricity carbon dioxide, captured from atmosphere, with a solvent-based direct air capture system, 1MtCO2, with industrial steam heat, and grid electricity | 0.74215 | 2.1234 | 5.6779 | 1.093 | 2.7868 | 7.5082 | 2.9377 | 2.7491 | 0.60005 | 4.745 | 0.63488 | 11.3625 | 0.6231 | 0.63866 | 5.0821 | 0.63488 | 3.1414 | 5.0756 | 2.6188 | 5.1235 | 2.5372 | 0.7394 | 0.63488 | 4.2646 | 2.592 | 5.3345 | 0.60366
methanol synthesis, hydrogen production, gaseous, 200 bar, from PEM electrolysis, from nuclear electricity carbon dioxide, captured from atmosphere, with a solvent-based direct air capture system, 1MtCO2, with industrial steam heat, and onshore wind electricity | 0.35085 | 1.9783 | 5.2843 | 1.0327 | 2.5841 | 7.3258 | 2.554 | 2.3653 | 0.21632 | 4.3613 | 0.25115 | 10.5818 | 0.18477 | 0.25067 | 4.6937 | 0.2421 | 2.7576 | 4.6919 | 2.2351 | 4.736 | 2.4844 | 0.35567 | 0.24279 | 3.8884 | 2.4542 | 4.9508 | 0.22783
methanol synthesis, hydrogen production, gaseous, 200 bar, from PEM electrolysis, from nuclear electricity carbon dioxide, captured from atmosphere, with a solvent-based direct air capture system, 1MtCO2, with waste heat, and grid electricity | -0.47735 | 0.90392 | 4.4584 | -0.12653 | 1.5673 | 6.2263 | 1.7182 | 1.5296 | -0.65194 | 3.5255 | -0.58462 | 10.143 | -0.59641 | -0.64325 | 3.8001 | -0.58462 | 1.9219 | 3.8561 | 1.3993 | 3.8416 | 1.4414 | -0.5425 | -0.64702 | 3.0451 | 1.3725 | 4.115 | -0.61584
methanol synthesis, hydrogen production, gaseous, 200 bar, from PEM electrolysis, from nuclear electricity carbon dioxide, captured from atmosphere, with a solvent-based direct air capture system, 1MtCO2, with waste heat, and onshore wind electricity | -0.86866 | 0.75876 | 4.0648 | -0.18676 | 1.3646 | 6.0439 | 1.3345 | 1.1458 | -1.0357 | 3.1418 | -0.96835 | 9.3623 | -1.0347 | -1.0312 | 3.4118 | -0.97741 | 1.5381 | 3.4724 | 1.0156 | 3.4541 | 1.3886 | -0.92624 | -1.0391 | 2.6689 | 1.2347 | 3.7313 | -0.99167
methanol synthesis, hydrogen production, gaseous, 200 bar, from PEM electrolysis, from nuclear electricity carbon dioxide, captured from atmosphere, with a sorbent-based direct air capture system, 100ktCO2, with heat pump heat, and geothermal electricity | -0.81887 | 0.80299 | 4.107 | -0.044835 | 1.4165 | 6.8006 | 1.3767 | 1.1881 | -0.93212 | 3.184 | -0.92614 | 9.4028 | -0.98665 | -0.92236 | 3.521 | -0.92614 | 1.5803 | 3.5251 | 1.0578 | 3.5625 | 1.7612 | -0.82162 | -0.92614 | 2.7036 | 1.5032 | 3.7735 | -0.95953
methanol synthesis, hydrogen production, gaseous, 200 bar, from PEM electrolysis, from nuclear electricity carbon dioxide, captured from atmosphere, with a sorbent-based direct air capture system, 100ktCO2, with heat pump heat, and grid electricity | 0.25465 | 1.173 | 5.2095 | 0.090209 | 1.9375 | 7.3214 | 2.4502 | 2.2616 | 0.1414 | 4.2575 | 0.14738 | 11.6466 | 0.23053 | 0.15115 | 4.5946 | 0.14738 | 2.6539 | 4.5881 | 2.1313 | 4.636 | 1.9003 | 0.2519 | 0.14738 | 3.7771 | 1.8666 | 4.847 | 0.11399
methanol synthesis, hydrogen production, gaseous, 200 bar, from PEM electrolysis, from nuclear electricity carbon dioxide, captured from atmosphere, with a sorbent-based direct air capture system, 100ktCO2, with heat pump heat, and onshore wind electricity | -0.89912 | 0.74506 | 4.0491 | -0.087381 | 1.3397 | 6.7835 | 1.3188 | 1.1301 | -0.99005 | 3.1261 | -0.98406 | 9.3448 | -1.0619 | -0.99284 | 3.4494 | -1.0108 | 1.5224 | 3.4567 | 0.99988 | 3.4936 | 1.7446 | -0.87954 | -1.0087 | 2.6677 | 1.4604 | 3.7155 | -0.99415
methanol synthesis, hydrogen production, gaseous, 200 bar, from PEM electrolysis, from nuclear electricity carbon dioxide, captured from atmosphere, with a sorbent-based direct air capture system, 100ktCO2, with industrial steam heat, and geothermal electricity | 0.22474 | 1.8466 | 5.1506 | 0.92177 | 2.4601 | 7.3318 | 2.4203 | 2.2317 | 0.088049 | 4.2276 | 0.11748 | 10.4464 | 0.056968 | 0.12125 | 4.5646 | 0.11748 | 2.624 | 4.5634 | 2.1014 | 4.6061 | 2.4313 | 0.222 | 0.11748 | 3.7472 | 2.3687 | 4.8171 | 0.084085
methanol synthesis, hydrogen production, gaseous, 200 bar, from PEM electrolysis, from nuclear electricity carbon dioxide, captured from atmosphere, with a sorbent-based direct air capture system, 100ktCO2, with industrial steam heat, and grid electricity | 0.7524 | 2.0285 | 5.6925 | 0.98815 | 2.7162 | 7.5878 | 2.948 | 2.7593 | 0.61571 | 4.7553 | 0.64514 | 11.5493 | 0.65524 | 0.64891 | 5.0923 | 0.64514 | 3.1516 | 5.0859 | 2.6291 | 5.1337 | 2.4997 | 0.74966 | 0.64514 | 4.2749 | 2.5474 | 5.3448 | 0.61175
methanol synthesis, hydrogen production, gaseous, 200 bar, from PEM electrolysis, from nuclear electricity carbon dioxide, captured from atmosphere, with a sorbent-based direct air capture system, 100ktCO2, with industrial steam heat, and onshore wind electricity | 0.1853 | 1.8181 | 5.1222 | 0.90086 | 2.4224 | 7.3234 | 2.3918 | 2.2032 | 0.059575 | 4.1991 | 0.089006 | 10.4179 | 0.019991 | 0.086611 | 4.5294 | 0.07588 | 2.5955 | 4.5298 | 2.073 | 4.5722 | 2.4231 | 0.19353 | 0.076886 | 3.7296 | 2.3477 | 4.7886 | 0.06707
methanol synthesis, hydrogen production, gaseous, 200 bar, from PEM electrolysis, from nuclear electricity carbon dioxide, captured from atmosphere, with a sorbent-based direct air capture system, 100ktCO2, with waste heat, and geothermal electricity | -0.82387 | 0.79798 | 4.102 | -0.12684 | 1.4115 | 6.2295 | 1.3717 | 1.183 | -0.9885 | 3.179 | -0.93114 | 9.3978 | -0.99165 | -0.98103 | 3.4624 | -0.93114 | 1.5753 | 3.5148 | 1.0528 | 3.5038 | 1.4891 | -0.88028 | -0.9848 | 2.6986 | 1.3201 | 3.7685 | -0.96453
methanol synthesis, hydrogen production, gaseous, 200 bar, from PEM electrolysis, from nuclear electricity carbon dioxide, captured from atmosphere, with a sorbent-based direct air capture system, 100ktCO2, with waste heat, and grid electricity | -0.29621 | 0.97987 | 4.6439 | -0.060465 | 1.6676 | 6.4855 | 1.8993 | 1.7107 | -0.46084 | 3.7067 | -0.40348 | 10.5007 | -0.39338 | -0.45337 | 3.99 | -0.40348 | 2.103 | 4.0373 | 1.5805 | 4.0315 | 1.5575 | -0.35262 | -0.45714 | 3.2263 | 1.4988 | 4.2961 | -0.43687
methanol synthesis, hydrogen production, gaseous, 200 bar, from PEM electrolysis, from nuclear electricity carbon dioxide, captured from atmosphere, with a sorbent-based direct air capture system, 100ktCO2, with waste heat, and onshore wind electricity | -0.86332 | 0.76951 | 4.0736 | -0.14776 | 1.3738 | 6.2211 | 1.3432 | 1.1546 | -1.017 | 3.1505 | -0.95961 | 9.3693 | -1.0286 | -1.0157 | 3.4272 | -0.97274 | 1.5469 | 3.4811 | 1.0243 | 3.4699 | 1.4809 | -0.90875 | -1.0254 | 2.681 | 1.2991 | 3.74 | -0.98155
methanol synthesis, hydrogen production, gaseous, 200 bar, from PEM electrolysis, from offshore wind electricity carbon dioxide, captured from atmosphere, with a solvent-based direct air capture system, 1MtCO2, with heat pump heat, and grid electricity | 0.16469 | 1.1286 | 5.117 | 0.049333 | 1.8815 | 7.1984 | 2.3926 | 2.1712 | 0.050368 | 4.1665 | 0.057687 | 11.476 | 0.19136 | 0.057424 | 4.5047 | 0.057687 | 2.5715 | 4.4968 | 2.041 | 4.5488 | 1.8401 | 0.1585 | 0.057687 | 3.6878 | 1.8204 | 4.7558 | 0.085525
methanol synthesis, hydrogen production, gaseous, 200 bar, from PEM electrolysis, from offshore wind electricity carbon dioxide, captured from atmosphere, with a solvent-based direct air capture system, 1MtCO2, with heat pump heat, and onshore wind electricity | -0.90887 | 0.73039 | 4.0373 | -0.11591 | 1.3253 | 6.6979 | 1.3398 | 1.1184 | -1.0024 | 3.1137 | -0.99511 | 9.3343 | -1.0112 | -1.007 | 3.4392 | -1.02 | 1.5187 | 3.444 | 0.98819 | 3.4858 | 1.6952 | -0.89429 | -1.0181 | 2.6555 | 1.4424 | 3.703 | -0.94558
methanol synthesis, hydrogen production, gaseous, 200 bar, from PEM electrolysis, from offshore wind electricity carbon dioxide, captured from atmosphere, with a solvent-based direct air capture system, 1MtCO2, with industrial steam heat, and grid electricity | 0.74357 | 2.1235 | 5.6788 | 1.0936 | 2.7871 | 7.5082 | 2.9715 | 2.7501 | 0.60197 | 4.7454 | 0.63656 | 11.3629 | 0.68528 | 0.6363 | 5.0836 | 0.63656 | 3.1503 | 5.0757 | 2.6199 | 5.1277 | 2.5372 | 0.73738 | 0.63656 | 4.2666 | 2.6121 | 5.3346 | 0.6644
methanol synthesis, hydrogen production, gaseous, 200 bar, from PEM electrolysis, from offshore wind electricity carbon dioxide, captured from atmosphere, with a solvent-based direct air capture system, 1MtCO2, with industrial steam heat, and onshore wind electricity | 0.35226 | 1.9783 | 5.2852 | 1.0334 | 2.5844 | 7.3258 | 2.5878 | 2.3663 | 0.21824 | 4.3617 | 0.25283 | 10.5822 | 0.24696 | 0.24831 | 4.6952 | 0.24377 | 2.7666 | 4.692 | 2.2361 | 4.7402 | 2.4844 | 0.35365 | 0.24447 | 3.8904 | 2.4743 | 4.9509 | 0.28857
methanol synthesis, hydrogen production, gaseous, 200 bar, from PEM electrolysis, from offshore wind electricity carbon dioxide, captured from atmosphere, with a solvent-based direct air capture system, 1MtCO2, with waste heat, and grid electricity | -0.47594 | 0.90398 | 4.4593 | -0.1259 | 1.5676 | 6.2263 | 1.752 | 1.5306 | -0.65002 | 3.5259 | -0.58294 | 10.1434 | -0.53422 | -0.64561 | 3.8017 | -0.58294 | 1.9308 | 3.8562 | 1.4004 | 3.8458 | 1.4415 | -0.54453 | -0.64535 | 3.0471 | 1.3926 | 4.1151 | -0.5551
methanol synthesis, hydrogen production, gaseous, 200 bar, from PEM electrolysis, from offshore wind electricity carbon dioxide, captured from atmosphere, with a solvent-based direct air capture system, 1MtCO2, with waste heat, and onshore wind electricity | -0.86724 | 0.75883 | 4.0657 | -0.18613 | 1.3649 | 6.0439 | 1.3683 | 1.1468 | -1.0337 | 3.1422 | -0.96667 | 9.3627 | -0.97254 | -1.0336 | 3.4133 | -0.97573 | 1.5471 | 3.4725 | 1.0166 | 3.4583 | 1.3886 | -0.92826 | -1.0374 | 2.6709 | 1.2548 | 3.7314 | -0.93093
methanol synthesis, hydrogen production, gaseous, 200 bar, from PEM electrolysis, from offshore wind electricity carbon dioxide, captured from atmosphere, with a sorbent-based direct air capture system, 100ktCO2, with heat pump heat, and geothermal electricity | -0.81745 | 0.80305 | 4.1079 | -0.0442 | 1.4168 | 6.8006 | 1.4105 | 1.189 | -0.9302 | 3.1844 | -0.92446 | 9.4032 | -0.92446 | -0.92472 | 3.5226 | -0.92446 | 1.5893 | 3.5251 | 1.0588 | 3.5667 | 1.7612 | -0.82364 | -0.92446 | 2.7056 | 1.5232 | 3.7736 | -0.89879
methanol synthesis, hydrogen production, gaseous, 200 bar, from PEM electrolysis, from offshore wind electricity carbon dioxide, captured from atmosphere, with a sorbent-based direct air capture system, 100ktCO2, with heat pump heat, and grid electricity | 0.25606 | 1.1731 | 5.2104 | 0.090843 | 1.9378 | 7.3214 | 2.484 | 2.2626 | 0.14332 | 4.2579 | 0.14906 | 11.647 | 0.29272 | 0.1488 | 4.5961 | 0.14906 | 2.6628 | 4.5882 | 2.1324 | 4.6402 | 1.9003 | 0.24988 | 0.14906 | 3.7791 | 1.8867 | 4.8471 | 0.17473
methanol synthesis, hydrogen production, gaseous, 200 bar, from PEM electrolysis, from offshore wind electricity carbon dioxide, captured from atmosphere, with a sorbent-based direct air capture system, 100ktCO2, with heat pump heat, and onshore wind electricity | -0.8977 | 0.74512 | 4.05 | -0.086747 | 1.3401 | 6.7835 | 1.3526 | 1.1311 | -0.98812 | 3.1265 | -0.98239 | 9.3452 | -0.99969 | -0.9952 | 3.4509 | -1.0091 | 1.5314 | 3.4567 | 1.0009 | 3.4978 | 1.7446 | -0.88157 | -1.007 | 2.6697 | 1.4805 | 3.7157 | -0.9334
methanol synthesis, hydrogen production, gaseous, 200 bar, from PEM electrolysis, from offshore wind electricity carbon dioxide, captured from atmosphere, with a sorbent-based direct air capture system, 100ktCO2, with industrial steam heat, and geothermal electricity | 0.22616 | 1.8467 | 5.1515 | 0.92241 | 2.4605 | 7.3318 | 2.4541 | 2.2327 | 0.089972 | 4.228 | 0.11916 | 10.4468 | 0.11916 | 0.11889 | 4.5662 | 0.11916 | 2.6329 | 4.5634 | 2.1025 | 4.6103 | 2.4313 | 0.21997 | 0.11916 | 3.7492 | 2.3888 | 4.8172 | 0.14483
methanol synthesis, hydrogen production, gaseous, 200 bar, from PEM electrolysis, from offshore wind electricity carbon dioxide, captured from atmosphere, with a sorbent-based direct air capture system, 100ktCO2, with industrial steam heat, and grid electricity | 0.75382 | 2.0286 | 5.6934 | 0.98879 | 2.7165 | 7.5878 | 2.9818 | 2.7603 | 0.61763 | 4.7557 | 0.64682 | 11.5497 | 0.71743 | 0.64655 | 5.0939 | 0.64682 | 3.1606 | 5.086 | 2.6301 | 5.1379 | 2.4997 | 0.74763 | 0.64682 | 4.2769 | 2.5675 | 5.3449 | 0.67249
methanol synthesis, hydrogen production, gaseous, 200 bar, from PEM electrolysis, from offshore wind electricity carbon dioxide, captured from atmosphere, with a sorbent-based direct air capture system, 100ktCO2, with industrial steam heat, and onshore wind electricity | 0.18672 | 1.8182 | 5.1231 | 0.9015 | 2.4227 | 7.3234 | 2.4256 | 2.2042 | 0.061498 | 4.1995 | 0.090682 | 10.4183 | 0.082179 | 0.084252 | 4.531 | 0.077557 | 2.6045 | 4.5298 | 2.074 | 4.5764 | 2.4232 | 0.1915 | 0.078562 | 3.7316 | 2.3678 | 4.7888 | 0.12781
methanol synthesis, hydrogen production, gaseous, 200 bar, from PEM electrolysis, from offshore wind electricity carbon dioxide, captured from atmosphere, with a sorbent-based direct air capture system, 100ktCO2, with waste heat, and geothermal electricity | -0.82246 | 0.79805 | 4.1029 | -0.12621 | 1.4118 | 6.2295 | 1.4055 | 1.184 | -0.98658 | 3.1794 | -0.92946 | 9.3982 | -0.92946 | -0.98339 | 3.4639 | -0.92946 | 1.5843 | 3.5148 | 1.0538 | 3.508 | 1.4891 | -0.88231 | -0.98312 | 2.7006 | 1.3402 | 3.7686 | -0.90379
methanol synthesis, hydrogen production, gaseous, 200 bar, from PEM electrolysis, from offshore wind electricity carbon dioxide, captured from atmosphere, with a sorbent-based direct air capture system, 100ktCO2, with waste heat, and grid electricity | -0.2948 | 0.97994 | 4.6448 | -0.059831 | 1.6679 | 6.4855 | 1.9332 | 1.7117 | -0.45892 | 3.7071 | -0.4018 | 10.5011 | -0.33119 | -0.45572 | 3.9916 | -0.4018 | 2.112 | 4.0373 | 1.5815 | 4.0357 | 1.5575 | -0.35464 | -0.45546 | 3.2283 | 1.5189 | 4.2963 | -0.37613
methanol synthesis, hydrogen production, gaseous, 200 bar, from PEM electrolysis, from offshore wind electricity carbon dioxide, captured from atmosphere, with a sorbent-based direct air capture system, 100ktCO2, with waste heat, and onshore wind electricity | -0.8619 | 0.76957 | 4.0745 | -0.14712 | 1.3741 | 6.2211 | 1.377 | 1.1556 | -1.0151 | 3.1509 | -0.95793 | 9.3697 | -0.96644 | -1.018 | 3.4287 | -0.97106 | 1.5558 | 3.4812 | 1.0254 | 3.4741 | 1.481 | -0.91078 | -1.0237 | 2.683 | 1.3192 | 3.7401 | -0.92081
methanol synthesis, hydrogen production, gaseous, 200 bar, from PEM electrolysis, from onshore wind electricity carbon dioxide, captured from atmosphere, with a solvent-based direct air capture system, 1MtCO2, with heat pump heat, and grid electricity | 0.19324 | 1.1332 | 5.1188 | 0.077422 | 1.8817 | 7.1985 | 2.4573 | 2.1731 | 0.18837 | 4.1673 | 0.17801 | 11.4768 | 0.24457 | 0.12934 | 4.5064 | 0.074419 | 2.5887 | 4.5004 | 2.1149 | 4.5541 | 1.842 | 0.27431 | 0.082354 | 3.6946 | 1.8306 | 4.7656 | 0.29629
methanol synthesis, hydrogen production, gaseous, 200 bar, from PEM electrolysis, from onshore wind electricity carbon dioxide, captured from atmosphere, with a solvent-based direct air capture system, 1MtCO2, with heat pump heat, and onshore wind electricity | -0.88033 | 0.73493 | 4.039 | -0.087824 | 1.3256 | 6.698 | 1.4045 | 1.1203 | -0.86443 | 3.1145 | -0.87479 | 9.3351 | -0.958 | -0.93513 | 3.4408 | -1.0032 | 1.5359 | 3.4476 | 1.0621 | 3.4911 | 1.6971 | -0.77849 | -0.99339 | 2.6623 | 1.4526 | 3.7128 | -0.73482
methanol synthesis, hydrogen production, gaseous, 200 bar, from PEM electrolysis, from onshore wind electricity carbon dioxide, captured from atmosphere, with a solvent-based direct air capture system, 1MtCO2, with industrial steam heat, and grid electricity | 0.77211 | 2.128 | 5.6805 | 1.1217 | 2.7874 | 7.5083 | 3.0362 | 2.7519 | 0.73997 | 4.7462 | 0.75688 | 11.3637 | 0.73849 | 0.70822 | 5.0852 | 0.65329 | 3.1675 | 5.0792 | 2.6938 | 5.133 | 2.5391 | 0.85318 | 0.66123 | 4.2735 | 2.6223 | 5.3445 | 0.87516
methanol synthesis, hydrogen production, gaseous, 200 bar, from PEM electrolysis, from onshore wind electricity carbon dioxide, captured from atmosphere, with a solvent-based direct air capture system, 1MtCO2, with industrial steam heat, and onshore wind electricity | 0.38081 | 1.9829 | 5.2869 | 1.0615 | 2.5846 | 7.3258 | 2.6525 | 2.3682 | 0.35624 | 4.3624 | 0.37315 | 10.583 | 0.30017 | 0.32023 | 4.6969 | 0.2605 | 2.7838 | 4.6955 | 2.3101 | 4.7455 | 2.4863 | 0.46945 | 0.26913 | 3.8972 | 2.4845 | 4.9608 | 0.49933
methanol synthesis, hydrogen production, gaseous, 200 bar, from PEM electrolysis, from onshore wind electricity carbon dioxide, captured from atmosphere, with a solvent-based direct air capture system, 1MtCO2, with waste heat, and grid electricity | -0.44739 | 0.90852 | 4.461 | -0.097806 | 1.5679 | 6.2263 | 1.8167 | 1.5324 | -0.51202 | 3.5267 | -0.46262 | 10.1442 | -0.48101 | -0.57369 | 3.8033 | -0.56621 | 1.948 | 3.8597 | 1.4743 | 3.8511 | 1.4434 | -0.42872 | -0.62068 | 3.0539 | 1.4028 | 4.125 | -0.34434
methanol synthesis, hydrogen production, gaseous, 200 bar, from PEM electrolysis, from onshore wind electricity carbon dioxide, captured from atmosphere, with a solvent-based direct air capture system, 1MtCO2, with waste heat, and onshore wind electricity | -0.83869 | 0.76337 | 4.0674 | -0.15804 | 1.3651 | 6.0439 | 1.433 | 1.1487 | -0.89575 | 3.1429 | -0.84635 | 9.3635 | -0.91933 | -0.96168 | 3.415 | -0.959 | 1.5643 | 3.476 | 1.0906 | 3.4636 | 1.3905 | -0.81246 | -1.0128 | 2.6777 | 1.265 | 3.7413 | -0.72017
methanol synthesis, hydrogen production, gaseous, 200 bar, from PEM electrolysis, from onshore wind electricity carbon dioxide, captured from atmosphere, with a sorbent-based direct air capture system, 100ktCO2, with heat pump heat, and geothermal electricity | -0.78891 | 0.80759 | 4.1097 | -0.016111 | 1.4171 | 6.8007 | 1.4752 | 1.1909 | -0.7922 | 3.1852 | -0.80414 | 9.404 | -0.87125 | -0.8528 | 3.5242 | -0.90773 | 1.6065 | 3.5287 | 1.1328 | 3.572 | 1.7631 | -0.70784 | -0.89979 | 2.7124 | 1.5335 | 3.7835 | -0.68803
methanol synthesis, hydrogen production, gaseous, 200 bar, from PEM electrolysis, from onshore wind electricity carbon dioxide, captured from atmosphere, with a sorbent-based direct air capture system, 100ktCO2, with heat pump heat, and grid electricity | 0.28461 | 1.1776 | 5.2121 | 0.11893 | 1.938 | 7.3215 | 2.5487 | 2.2644 | 0.28132 | 4.2587 | 0.26938 | 11.6478 | 0.34593 | 0.22071 | 4.5977 | 0.16579 | 2.68 | 4.5917 | 2.2063 | 4.6455 | 1.9022 | 0.36568 | 0.17373 | 3.7859 | 1.897 | 4.857 | 0.38549
methanol synthesis, hydrogen production, gaseous, 200 bar, from PEM electrolysis, from onshore wind electricity carbon dioxide, captured from atmosphere, with a sorbent-based direct air capture system, 100ktCO2, with heat pump heat, and onshore wind electricity | -0.86915 | 0.74966 | 4.0517 | -0.058658 | 1.3403 | 6.7836 | 1.4172 | 1.133 | -0.85013 | 3.1272 | -0.86206 | 9.346 | -0.94648 | -0.92328 | 3.4526 | -0.99236 | 1.5486 | 3.4603 | 1.0749 | 3.5031 | 1.7465 | -0.76576 | -0.98238 | 2.6766 | 1.4908 | 3.7256 | -0.72264
methanol synthesis, hydrogen production, gaseous, 200 bar, from PEM electrolysis, from onshore wind electricity carbon dioxide, captured from atmosphere, with a sorbent-based direct air capture system, 100ktCO2, with industrial steam heat, and geothermal electricity | 0.25471 | 1.8512 | 5.1533 | 0.9505 | 2.4607 | 7.3319 | 2.5188 | 2.2345 | 0.22797 | 4.2288 | 0.23948 | 10.4476 | 0.17237 | 0.19081 | 4.5678 | 0.13589 | 2.6501 | 4.567 | 2.1764 | 4.6156 | 2.4332 | 0.33578 | 0.14382 | 3.756 | 2.3991 | 4.8271 | 0.35559
methanol synthesis, hydrogen production, gaseous, 200 bar, from PEM electrolysis, from onshore wind electricity carbon dioxide, captured from atmosphere, with a sorbent-based direct air capture system, 100ktCO2, with industrial steam heat, and grid electricity | 0.78237 | 2.0331 | 5.6952 | 1.0169 | 2.7168 | 7.5879 | 3.0464 | 2.7622 | 0.75563 | 4.7564 | 0.76714 | 11.5505 | 0.77064 | 0.71847 | 5.0955 | 0.66355 | 3.1778 | 5.0895 | 2.7041 | 5.1432 | 2.5016 | 0.86344 | 0.67148 | 4.2837 | 2.5777 | 5.3548 | 0.88325
methanol synthesis, hydrogen production, gaseous, 200 bar, from PEM electrolysis, from onshore wind electricity carbon dioxide, captured from atmosphere, with a sorbent-based direct air capture system, 100ktCO2, with industrial steam heat, and onshore wind electricity | 0.21527 | 1.8227 | 5.1248 | 0.92959 | 2.423 | 7.3235 | 2.4903 | 2.2061 | 0.1995 | 4.2003 | 0.21101 | 10.4191 | 0.13539 | 0.15617 | 4.5326 | 0.094288 | 2.6217 | 4.5334 | 2.1479 | 4.5817 | 2.4251 | 0.30731 | 0.10323 | 3.7384 | 2.3781 | 4.7986 | 0.33857
methanol synthesis, hydrogen production, gaseous, 200 bar, from PEM electrolysis, from onshore wind electricity carbon dioxide, captured from atmosphere, with a sorbent-based direct air capture system, 100ktCO2, with waste heat, and geothermal electricity | -0.79391 | 0.80259 | 4.1047 | -0.098119 | 1.4121 | 6.2296 | 1.4702 | 1.1859 | -0.84858 | 3.1802 | -0.80914 | 9.399 | -0.87625 | -0.91147 | 3.4656 | -0.91273 | 1.6015 | 3.5183 | 1.1278 | 3.5133 | 1.491 | -0.7665 | -0.95846 | 2.7074 | 1.3505 | 3.7785 | -0.69303
methanol synthesis, hydrogen production, gaseous, 200 bar, from PEM electrolysis, from onshore wind electricity carbon dioxide, captured from atmosphere, with a sorbent-based direct air capture system, 100ktCO2, with waste heat, and grid electricity | -0.26625 | 0.98448 | 4.6466 | -0.031742 | 1.6681 | 6.4856 | 1.9978 | 1.7136 | -0.32092 | 3.7078 | -0.28148 | 10.5019 | -0.27798 | -0.38381 | 3.9932 | -0.38507 | 2.1292 | 4.0409 | 1.6554 | 4.041 | 1.5594 | -0.23884 | -0.43079 | 3.2351 | 1.5291 | 4.3062 | -0.16537
methanol synthesis, hydrogen production, gaseous, 200 bar, from PEM electrolysis, from onshore wind electricity carbon dioxide, captured from atmosphere, with a sorbent-based direct air capture system, 100ktCO2, with waste heat, and onshore wind electricity | -0.83335 | 0.77412 | 4.0762 | -0.11903 | 1.3743 | 6.2212 | 1.4417 | 1.1575 | -0.87705 | 3.1517 | -0.83761 | 9.3705 | -0.91323 | -0.94611 | 3.4303 | -0.95433 | 1.573 | 3.4847 | 1.0993 | 3.4794 | 1.4829 | -0.79497 | -0.99905 | 2.6898 | 1.3294 | 3.75 | -0.71004
methanol synthesis, hydrogen production, gaseous, 200 bar, from PEM electrolysis, from solar electricity carbon dioxide, captured from atmosphere, with a solvent-based direct air capture system, 1MtCO2, with heat pump heat, and grid electricity | 0.41699 | 1.1441 | 5.1229 | 0.19446 | 1.8823 | 7.1986 | 2.6125 | 2.1776 | 0.51952 | 4.1691 | 0.46675 | 11.4787 | 0.60042 | 0.50348 | 4.5157 | 0.46675 | 2.6299 | 4.5088 | 2.2924 | 4.5765 | 1.8507 | 0.55215 | 0.46675 | 3.7013 | 1.9297 | 4.7894 | 0.49459
methanol synthesis, hydrogen production, gaseous, 200 bar, from PEM electrolysis, from solar electricity carbon dioxide, captured from atmosphere, with a solvent-based direct air capture system, 1MtCO2, with heat pump heat, and onshore wind electricity | -0.65658 | 0.74584 | 4.0431 | 0.029212 | 1.3261 | 6.6981 | 1.5597 | 1.1248 | -0.53328 | 3.1163 | -0.58605 | 9.337 | -0.60215 | -0.56099 | 3.4502 | -0.6109 | 1.5771 | 3.456 | 1.2396 | 3.5135 | 1.7058 | -0.50064 | -0.60899 | 2.669 | 1.5517 | 3.7366 | -0.53652
methanol synthesis, hydrogen production, gaseous, 200 bar, from PEM electrolysis, from solar electricity carbon dioxide, captured from atmosphere, with a solvent-based direct air capture system, 1MtCO2, with industrial steam heat, and grid electricity | 0.99586 | 2.1389 | 5.6846 | 1.2387 | 2.7879 | 7.5083 | 3.1914 | 2.7565 | 1.0711 | 4.748 | 1.0456 | 11.3656 | 1.0943 | 1.0824 | 5.0946 | 1.0456 | 3.2088 | 5.0877 | 2.8712 | 5.1553 | 2.5477 | 1.131 | 1.0456 | 4.2802 | 2.7214 | 5.3682 | 1.0735
methanol synthesis, hydrogen production, gaseous, 200 bar, from PEM electrolysis, from solar electricity carbon dioxide, captured from atmosphere, with a solvent-based direct air capture system, 1MtCO2, with industrial steam heat, and onshore wind electricity | 0.60456 | 1.9938 | 5.2911 | 1.1785 | 2.5852 | 7.3259 | 2.8077 | 2.3727 | 0.68739 | 4.3643 | 0.66189 | 10.5849 | 0.65602 | 0.69437 | 4.7062 | 0.65284 | 2.8251 | 4.704 | 2.4875 | 4.7679 | 2.4949 | 0.74729 | 0.65353 | 3.9039 | 2.5836 | 4.9845 | 0.69764
methanol synthesis, hydrogen production, gaseous, 200 bar, from PEM electrolysis, from solar electricity carbon dioxide, captured from atmosphere, with a solvent-based direct air capture system, 1MtCO2, with waste heat, and grid electricity | -0.22364 | 0.91943 | 4.4651 | 0.01923 | 1.5684 | 6.2264 | 1.9719 | 1.537 | -0.18086 | 3.5285 | -0.17388 | 10.1461 | -0.12516 | -0.19955 | 3.8127 | -0.17388 | 1.9893 | 3.8682 | 1.6517 | 3.8734 | 1.452 | -0.15088 | -0.23628 | 3.0607 | 1.5019 | 4.1487 | -0.14604
methanol synthesis, hydrogen production, gaseous, 200 bar, from PEM electrolysis, from solar electricity carbon dioxide, captured from atmosphere, with a solvent-based direct air capture system, 1MtCO2, with waste heat, and onshore wind electricity | -0.61494 | 0.77428 | 4.0716 | -0.041 | 1.3657 | 6.044 | 1.5882 | 1.1532 | -0.5646 | 3.1448 | -0.55761 | 9.3654 | -0.56348 | -0.58754 | 3.4243 | -0.56667 | 1.6056 | 3.4845 | 1.268 | 3.486 | 1.3992 | -0.53461 | -0.62838 | 2.6844 | 1.3641 | 3.765 | -0.52187
methanol synthesis, hydrogen production, gaseous, 200 bar, from PEM electrolysis, from solar electricity carbon dioxide, captured from atmosphere, with a sorbent-based direct air capture system, 100ktCO2, with heat pump heat, and geothermal electricity | -0.56516 | 0.8185 | 4.1138 | 0.10093 | 1.4176 | 6.8008 | 1.6304 | 1.1955 | -0.46104 | 3.187 | -0.5154 | 9.4059 | -0.5154 | -0.47867 | 3.5336 | -0.5154 | 1.6478 | 3.5371 | 1.3102 | 3.5943 | 1.7717 | -0.43 | -0.5154 | 2.7192 | 1.6326 | 3.8072 | -0.48973
methanol synthesis, hydrogen production, gaseous, 200 bar, from PEM electrolysis, from solar electricity carbon dioxide, captured from atmosphere, with a sorbent-based direct air capture system, 100ktCO2, with heat pump heat, and grid electricity | 0.50836 | 1.1886 | 5.2163 | 0.23597 | 1.9386 | 7.3216 | 2.7039 | 2.269 | 0.61248 | 4.2605 | 0.55812 | 11.6497 | 0.70178 | 0.59485 | 4.6071 | 0.55812 | 2.7213 | 4.6002 | 2.3837 | 4.6678 | 1.9109 | 0.64352 | 0.55812 | 3.7927 | 1.9961 | 4.8807 | 0.58379
methanol synthesis, hydrogen production, gaseous, 200 bar, from PEM electrolysis, from solar electricity carbon dioxide, captured from atmosphere, with a sorbent-based direct air capture system, 100ktCO2, with heat pump heat, and onshore wind electricity | -0.6454 | 0.76057 | 4.0559 | 0.058378 | 1.3409 | 6.7837 | 1.5724 | 1.1375 | -0.51897 | 3.129 | -0.57332 | 9.3479 | -0.59062 | -0.54914 | 3.462 | -0.60003 | 1.5898 | 3.4688 | 1.2523 | 3.5254 | 1.7551 | -0.48792 | -0.59798 | 2.6833 | 1.5898 | 3.7493 | -0.52434
methanol synthesis, hydrogen production, gaseous, 200 bar, from PEM electrolysis, from solar electricity carbon dioxide, captured from atmosphere, with a sorbent-based direct air capture system, 100ktCO2, with industrial steam heat, and geothermal electricity | 0.47846 | 1.8621 | 5.1574 | 1.0675 | 2.4612 | 7.332 | 2.674 | 2.2391 | 0.55912 | 4.2306 | 0.52822 | 10.4495 | 0.52822 | 0.56495 | 4.5772 | 0.52822 | 2.6914 | 4.5754 | 2.3538 | 4.6379 | 2.4419 | 0.61362 | 0.52822 | 3.7628 | 2.4982 | 4.8508 | 0.55389
methanol synthesis, hydrogen production, gaseous, 200 bar, from PEM electrolysis, from solar electricity carbon dioxide, captured from atmosphere, with a sorbent-based direct air capture system, 100ktCO2, with industrial steam heat, and grid electricity | 1.0061 | 2.044 | 5.6993 | 1.1339 | 2.7173 | 7.5879 | 3.2017 | 2.7667 | 1.0868 | 4.7583 | 1.0559 | 11.5524 | 1.1265 | 1.0926 | 5.1049 | 1.0559 | 3.2191 | 5.098 | 2.8815 | 5.1656 | 2.5103 | 1.1413 | 1.0559 | 4.2904 | 2.6768 | 5.3785 | 1.0816
methanol synthesis, hydrogen production, gaseous, 200 bar, from PEM electrolysis, from solar electricity carbon dioxide, captured from atmosphere, with a sorbent-based direct air capture system, 100ktCO2, with industrial steam heat, and onshore wind electricity | 0.43901 | 1.8336 | 5.1289 | 1.0466 | 2.4235 | 7.3236 | 2.6455 | 2.2106 | 0.53065 | 4.2021 | 0.49975 | 10.421 | 0.49124 | 0.53031 | 4.542 | 0.48662 | 2.6629 | 4.5418 | 2.3254 | 4.6041 | 2.4337 | 0.58515 | 0.48763 | 3.7451 | 2.4771 | 4.8224 | 0.53687
methanol synthesis, hydrogen production, gaseous, 200 bar, from PEM electrolysis, from solar electricity carbon dioxide, captured from atmosphere, with a sorbent-based direct air capture system, 100ktCO2, with waste heat, and geothermal electricity | -0.57016 | 0.8135 | 4.1088 | 0.018917 | 1.4126 | 6.2297 | 1.6254 | 1.1905 | -0.51743 | 3.182 | -0.5204 | 9.4009 | -0.5204 | -0.53733 | 3.4749 | -0.5204 | 1.6428 | 3.5268 | 1.3052 | 3.5357 | 1.4997 | -0.48866 | -0.57406 | 2.7142 | 1.4495 | 3.8022 | -0.49473
methanol synthesis, hydrogen production, gaseous, 200 bar, from PEM electrolysis, from solar electricity carbon dioxide, captured from atmosphere, with a sorbent-based direct air capture system, 100ktCO2, with waste heat, and grid electricity | -0.042499 | 0.99539 | 4.6507 | 0.085294 | 1.6687 | 6.4857 | 2.153 | 1.7181 | 0.010235 | 3.7096 | 0.0072633 | 10.5038 | 0.077875 | -0.0096689 | 4.0026 | 0.0072633 | 2.1704 | 4.0494 | 1.8329 | 4.0633 | 1.5681 | 0.039003 | -0.046397 | 3.2418 | 1.6282 | 4.3299 | 0.032934
methanol synthesis, hydrogen production, gaseous, 200 bar, from PEM electrolysis, from solar electricity carbon dioxide, captured from atmosphere, with a sorbent-based direct air capture system, 100ktCO2, with waste heat, and onshore wind electricity | -0.6096 | 0.78502 | 4.0803 | -0.0019956 | 1.3749 | 6.2213 | 1.5969 | 1.162 | -0.5459 | 3.1535 | -0.54887 | 9.3724 | -0.55737 | -0.57197 | 3.4397 | -0.562 | 1.6143 | 3.4932 | 1.2767 | 3.5018 | 1.4915 | -0.51713 | -0.61465 | 2.6965 | 1.4285 | 3.7737 | -0.51174
methanol synthesis, hydrogen production, steam methane reforming of natural gas, 25 bar carbon dioxide, captured from atmosphere, with a solvent-based direct air capture system, 1MtCO2, with heat pump heat, and grid electricity | 1.2509 | 0.52018 | 1.2985 | 0.27743 | 0.65363 | 1.7146 | 1.2509 | 1.2509 | 1.2284 | 1.2509 | 1.2509 | 2.4953 | 1.3716 | 1.2509 | 1.2508 | 1.2509 | 1.251 | 1.2509 | 1.2508 | 1.2511 | 0.66383 | 1.2509 | 1.2511 | 1.2507 | 0.88213 | 1.2509 | 1.2792
methanol synthesis, hydrogen production, steam methane reforming of natural gas, 25 bar carbon dioxide, captured from atmosphere, with a solvent-based direct air capture system, 1MtCO2, with heat pump heat, and onshore wind electricity | 0.17734 | 0.12195 | 0.21877 | 0.11218 | 0.097445 | 1.214 | 0.19811 | 0.19811 | 0.1756 | 0.19809 | 0.19811 | 0.35358 | 0.16903 | 0.18639 | 0.18527 | 0.17326 | 0.19821 | 0.19811 | 0.19804 | 0.18805 | 0.5189 | 0.19811 | 0.17531 | 0.21846 | 0.50412 | 0.19811 | 0.24814
methanol synthesis, hydrogen production, steam methane reforming of natural gas, 25 bar carbon dioxide, captured from atmosphere, with a solvent-based direct air capture system, 1MtCO2, with industrial steam heat, and grid electricity | 1.8298 | 1.515 | 1.8603 | 1.3217 | 1.5592 | 2.0243 | 1.8298 | 1.8298 | 1.78 | 1.8298 | 1.8298 | 2.3822 | 1.8655 | 1.8297 | 1.8297 | 1.8298 | 1.8299 | 1.8298 | 1.8297 | 1.8299 | 1.3609 | 1.8298 | 1.8299 | 1.8296 | 1.6738 | 1.8298 | 1.8581
methanol synthesis, hydrogen production, steam methane reforming of natural gas, 25 bar carbon dioxide, captured from atmosphere, with a solvent-based direct air capture system, 1MtCO2, with industrial steam heat, and onshore wind electricity | 1.4385 | 1.3699 | 1.4667 | 1.2615 | 1.3565 | 1.8419 | 1.446 | 1.446 | 1.3963 | 1.446 | 1.446 | 1.6015 | 1.4272 | 1.4417 | 1.4413 | 1.437 | 1.4462 | 1.446 | 1.446 | 1.4425 | 1.3081 | 1.446 | 1.4378 | 1.4534 | 1.536 | 1.446 | 1.4823
methanol synthesis, hydrogen production, steam methane reforming of natural gas, 25 bar carbon dioxide, captured from atmosphere, with a solvent-based direct air capture system, 1MtCO2, with waste heat, and grid electricity | 0.61028 | 0.29554 | 0.64077 | 0.1022 | 0.33975 | 0.74241 | 0.61028 | 0.61028 | 0.52801 | 0.61026 | 0.61028 | 1.1627 | 0.64602 | 0.54783 | 0.54779 | 0.61028 | 0.61038 | 0.61028 | 0.61021 | 0.54802 | 0.26515 | 0.54787 | 0.54802 | 0.61011 | 0.4543 | 0.61028 | 0.63862
methanol synthesis, hydrogen production, steam methane reforming of natural gas, 25 bar carbon dioxide, captured from atmosphere, with a solvent-based direct air capture system, 1MtCO2, with waste heat, and onshore wind electricity | 0.21898 | 0.15038 | 0.24721 | 0.04197 | 0.13702 | 0.55998 | 0.22654 | 0.22654 | 0.14428 | 0.22653 | 0.22654 | 0.38202 | 0.20769 | 0.15984 | 0.15941 | 0.21749 | 0.22665 | 0.22654 | 0.22648 | 0.16057 | 0.21233 | 0.16414 | 0.15593 | 0.23386 | 0.31652 | 0.22654 | 0.2628
methanol synthesis, hydrogen production, steam methane reforming of natural gas, 25 bar carbon dioxide, captured from atmosphere, with a sorbent-based direct air capture system, 100ktCO2, with heat pump heat, and geothermal electricity | 0.26876 | 0.19461 | 0.28943 | 0.18389 | 0.18898 | 1.3168 | 0.26876 | 0.26876 | 0.24783 | 0.26874 | 0.26876 | 0.42246 | 0.25578 | 0.26872 | 0.26868 | 0.26876 | 0.26887 | 0.27921 | 0.2687 | 0.26891 | 0.58488 | 0.26876 | 0.26891 | 0.26859 | 0.585 | 0.26876 | 0.29494
methanol synthesis, hydrogen production, steam methane reforming of natural gas, 25 bar carbon dioxide, captured from atmosphere, with a sorbent-based direct air capture system, 100ktCO2, with heat pump heat, and grid electricity | 1.3423 | 0.56466 | 1.3919 | 0.31894 | 0.70994 | 1.8376 | 1.3423 | 1.3423 | 1.3214 | 1.3423 | 1.3423 | 2.6663 | 1.473 | 1.3422 | 1.3422 | 1.3423 | 1.3424 | 1.3423 | 1.3422 | 1.3424 | 0.72402 | 1.3423 | 1.3424 | 1.3421 | 0.94849 | 1.3423 | 1.3685
methanol synthesis, hydrogen production, steam methane reforming of natural gas, 25 bar carbon dioxide, captured from atmosphere, with a sorbent-based direct air capture system, 100ktCO2, with heat pump heat, and onshore wind electricity | 0.18851 | 0.13668 | 0.2315 | 0.14135 | 0.11221 | 1.2997 | 0.21083 | 0.21083 | 0.18991 | 0.21081 | 0.21083 | 0.36453 | 0.18055 | 0.19824 | 0.19704 | 0.18413 | 0.21094 | 0.21083 | 0.21077 | 0.20001 | 0.56827 | 0.21083 | 0.18633 | 0.23272 | 0.54224 | 0.21083 | 0.26032
methanol synthesis, hydrogen production, steam methane reforming of natural gas, 25 bar carbon dioxide, captured from atmosphere, with a sorbent-based direct air capture system, 100ktCO2, with industrial steam heat, and geothermal electricity | 1.3124 | 1.2382 | 1.333 | 1.1505 | 1.2326 | 1.8479 | 1.3124 | 1.3124 | 1.268 | 1.3124 | 1.3124 | 1.4661 | 1.2994 | 1.3123 | 1.3123 | 1.3124 | 1.3125 | 1.3175 | 1.3123 | 1.3125 | 1.255 | 1.3124 | 1.3125 | 1.3122 | 1.4506 | 1.3124 | 1.3386
methanol synthesis, hydrogen production, steam methane reforming of natural gas, 25 bar carbon dioxide, captured from atmosphere, with a sorbent-based direct air capture system, 100ktCO2, with industrial steam heat, and grid electricity | 1.84 | 1.4201 | 1.8749 | 1.2169 | 1.4887 | 2.1039 | 1.84 | 1.84 | 1.7957 | 1.84 | 1.84 | 2.569 | 1.8977 | 1.84 | 1.84 | 1.84 | 1.8401 | 1.84 | 1.84 | 1.8402 | 1.3234 | 1.84 | 1.8402 | 1.8399 | 1.6292 | 1.84 | 1.8662
methanol synthesis, hydrogen production, steam methane reforming of natural gas, 25 bar carbon dioxide, captured from atmosphere, with a sorbent-based direct air capture system, 100ktCO2, with industrial steam heat, and onshore wind electricity | 1.2729 | 1.2097 | 1.3046 | 1.1296 | 1.1949 | 1.8395 | 1.2839 | 1.2839 | 1.2395 | 1.2839 | 1.2839 | 1.4376 | 1.2624 | 1.2777 | 1.2771 | 1.2708 | 1.284 | 1.2839 | 1.2838 | 1.2787 | 1.2469 | 1.2839 | 1.2719 | 1.2946 | 1.4295 | 1.2839 | 1.3215
methanol synthesis, hydrogen production, steam methane reforming of natural gas, 25 bar carbon dioxide, captured from atmosphere, with a sorbent-based direct air capture system, 100ktCO2, with waste heat, and geothermal electricity | 0.26376 | 0.1896 | 0.28442 | 0.10189 | 0.18398 | 0.74565 | 0.26376 | 0.26376 | 0.19145 | 0.26374 | 0.26376 | 0.41746 | 0.25077 | 0.21005 | 0.21001 | 0.26376 | 0.26386 | 0.26889 | 0.26369 | 0.21025 | 0.31282 | 0.2101 | 0.21025 | 0.26359 | 0.40194 | 0.26376 | 0.28993
methanol synthesis, hydrogen production, steam methane reforming of natural gas, 25 bar carbon dioxide, captured from atmosphere, with a sorbent-based direct air capture system, 100ktCO2, with waste heat, and grid electricity | 0.79142 | 0.3715 | 0.82632 | 0.16826 | 0.44004 | 1.0016 | 0.79142 | 0.79142 | 0.71911 | 0.7914 | 0.79142 | 1.5203 | 0.84905 | 0.73771 | 0.73768 | 0.79142 | 0.79153 | 0.79142 | 0.79136 | 0.73791 | 0.38121 | 0.73776 | 0.73791 | 0.79125 | 0.58061 | 0.79142 | 0.8176
methanol synthesis, hydrogen production, steam methane reforming of natural gas, 25 bar carbon dioxide, captured from atmosphere, with a sorbent-based direct air capture system, 100ktCO2, with waste heat, and onshore wind electricity | 0.22431 | 0.16113 | 0.25595 | 0.080974 | 0.14624 | 0.73725 | 0.23528 | 0.23528 | 0.16298 | 0.23526 | 0.23528 | 0.38898 | 0.2138 | 0.17541 | 0.1748 | 0.22216 | 0.23539 | 0.23528 | 0.23522 | 0.17638 | 0.30465 | 0.18162 | 0.16966 | 0.24596 | 0.38093 | 0.23528 | 0.27292
methanol synthesis, hydrogen production, steam methane reforming of natural gas, with CCS (MDEA, 98% eff.), 25 bar carbon dioxide, captured from atmosphere, with a solvent-based direct air capture system, 1MtCO2, with heat pump heat, and grid electricity | 0.44439 | -0.32703 | 0.49315 | -0.56958 | -0.18489 | 0.93285 | 0.44439 | 0.44439 | 0.42189 | 0.44438 | 0.44439 | 1.7505 | 0.57216 | 0.44435 | 0.44432 | 0.44439 | 0.44449 | 0.44439 | 0.44434 | 0.44453 | -0.16911 | 0.44439 | 0.44453 | 0.44424 | 0.056832 | 0.44439 | 0.47269
methanol synthesis, hydrogen production, steam methane reforming of natural gas, with CCS (MDEA, 98% eff.), 25 bar carbon dioxide, captured from atmosphere, with a solvent-based direct air capture system, 1MtCO2, with heat pump heat, and onshore wind electricity | -0.62917 | -0.72526 | -0.5866 | -0.73482 | -0.74107 | 0.43234 | -0.60841 | -0.60841 | -0.63091 | -0.60842 | -0.60841 | -0.39127 | -0.63041 | -0.62012 | -0.62124 | -0.63325 | -0.60831 | -0.60841 | -0.60846 | -0.61848 | -0.31404 | -0.6084 | -0.63121 | -0.58804 | -0.32117 | -0.60841 | -0.55841
methanol synthesis, hydrogen production, steam methane reforming of natural gas, with CCS (MDEA, 98% eff.), 25 bar carbon dioxide, captured from atmosphere, with a solvent-based direct air capture system, 1MtCO2, with industrial steam heat, and grid electricity | 1.0233 | 0.66783 | 1.0549 | 0.4747 | 0.72073 | 1.2426 | 1.0233 | 1.0233 | 0.97349 | 1.0233 | 1.0233 | 1.6373 | 1.0661 | 1.0232 | 1.0232 | 1.0233 | 1.0234 | 1.0233 | 1.0232 | 1.0234 | 0.52796 | 1.0233 | 1.0234 | 1.0231 | 0.84851 | 1.0233 | 1.0516
methanol synthesis, hydrogen production, steam methane reforming of natural gas, with CCS (MDEA, 98% eff.), 25 bar carbon dioxide, captured from atmosphere, with a solvent-based direct air capture system, 1MtCO2, with industrial steam heat, and onshore wind electricity | 0.63197 | 0.52268 | 0.66134 | 0.41447 | 0.51801 | 1.0602 | 0.63953 | 0.63953 | 0.58976 | 0.63952 | 0.63953 | 0.85667 | 0.62776 | 0.63524 | 0.63481 | 0.63048 | 0.63963 | 0.63953 | 0.63948 | 0.63595 | 0.47514 | 0.63954 | 0.63131 | 0.64686 | 0.71073 | 0.63953 | 0.67574
methanol synthesis, hydrogen production, steam methane reforming of natural gas, with CCS (MDEA, 98% eff.), 25 bar carbon dioxide, captured from atmosphere, with a solvent-based direct air capture system, 1MtCO2, with waste heat, and grid electricity | -0.19623 | -0.55167 | -0.16461 | -0.74481 | -0.49877 | -0.039297 | -0.19623 | -0.19623 | -0.2785 | -0.19625 | -0.19623 | 0.41781 | -0.15342 | -0.25868 | -0.25872 | -0.19624 | -0.19614 | -0.19623 | -0.19629 | -0.2585 | -0.56779 | -0.25864 | -0.2585 | -0.19639 | -0.371 | -0.19623 | -0.16793
methanol synthesis, hydrogen production, steam methane reforming of natural gas, with CCS (MDEA, 98% eff.), 25 bar carbon dioxide, captured from atmosphere, with a solvent-based direct air capture system, 1MtCO2, with waste heat, and onshore wind electricity | -0.58754 | -0.69682 | -0.55817 | -0.80504 | -0.70149 | -0.22173 | -0.57997 | -0.57997 | -0.66223 | -0.57999 | -0.57997 | -0.36283 | -0.59174 | -0.64667 | -0.6471 | -0.58902 | -0.57987 | -0.57997 | -0.58003 | -0.64596 | -0.62061 | -0.64237 | -0.6506 | -0.57264 | -0.50877 | -0.57997 | -0.54376
methanol synthesis, hydrogen production, steam methane reforming of natural gas, with CCS (MDEA, 98% eff.), 25 bar carbon dioxide, captured from atmosphere, with a sorbent-based direct air capture system, 100ktCO2, with heat pump heat, and geothermal electricity | -0.53775 | -0.6526 | -0.51595 | -0.66311 | -0.64954 | 0.53505 | -0.53775 | -0.53775 | -0.55868 | -0.53777 | -0.53775 | -0.32239 | -0.54366 | -0.53779 | -0.53783 | -0.53775 | -0.53766 | -0.5273 | -0.53781 | -0.53762 | -0.24806 | -0.53775 | -0.53761 | -0.5379 | -0.2403 | -0.53775 | -0.51162
methanol synthesis, hydrogen production, steam methane reforming of natural gas, with CCS (MDEA, 98% eff.), 25 bar carbon dioxide, captured from atmosphere, with a sorbent-based direct air capture system, 100ktCO2, with heat pump heat, and grid electricity | 0.53577 | -0.28255 | 0.58653 | -0.52807 | -0.12857 | 1.0559 | 0.53577 | 0.53577 | 0.51484 | 0.53575 | 0.53577 | 1.9214 | 0.67352 | 0.53573 | 0.53569 | 0.53576 | 0.53586 | 0.53577 | 0.53571 | 0.5359 | -0.10892 | 0.53577 | 0.5359 | 0.53561 | 0.12319 | 0.53577 | 0.5619
methanol synthesis, hydrogen production, steam methane reforming of natural gas, with CCS (MDEA, 98% eff.), 25 bar carbon dioxide, captured from atmosphere, with a sorbent-based direct air capture system, 100ktCO2, with heat pump heat, and onshore wind electricity | -0.618 | -0.71053 | -0.57388 | -0.70566 | -0.72631 | 0.51795 | -0.59568 | -0.59568 | -0.61661 | -0.5957 | -0.59568 | -0.38032 | -0.61889 | -0.60827 | -0.60947 | -0.62239 | -0.59558 | -0.59568 | -0.59574 | -0.60652 | -0.26467 | -0.59568 | -0.6202 | -0.57378 | -0.28306 | -0.59568 | -0.54624
methanol synthesis, hydrogen production, steam methane reforming of natural gas, with CCS (MDEA, 98% eff.), 25 bar carbon dioxide, captured from atmosphere, with a sorbent-based direct air capture system, 100ktCO2, with industrial steam heat, and geothermal electricity | 0.50586 | 0.39101 | 0.52766 | 0.3035 | 0.39408 | 1.0662 | 0.50586 | 0.50586 | 0.46149 | 0.50584 | 0.50586 | 0.72122 | 0.49995 | 0.50582 | 0.50579 | 0.50586 | 0.50596 | 0.511 | 0.5058 | 0.506 | 0.42208 | 0.50586 | 0.506 | 0.50571 | 0.62526 | 0.50586 | 0.532
methanol synthesis, hydrogen production, steam methane reforming of natural gas, with CCS (MDEA, 98% eff.), 25 bar carbon dioxide, captured from atmosphere, with a sorbent-based direct air capture system, 100ktCO2, with industrial steam heat, and grid electricity | 1.0335 | 0.5729 | 1.0696 | 0.36988 | 0.65014 | 1.3222 | 1.0335 | 1.0335 | 0.98915 | 1.0335 | 1.0335 | 1.8241 | 1.0982 | 1.0335 | 1.0334 | 1.0335 | 1.0336 | 1.0335 | 1.0335 | 1.0337 | 0.49048 | 1.0335 | 1.0337 | 1.0334 | 0.80393 | 1.0335 | 1.0597
methanol synthesis, hydrogen production, steam methane reforming of natural gas, with CCS (MDEA, 98% eff.), 25 bar carbon dioxide, captured from atmosphere, with a sorbent-based direct air capture system, 100ktCO2, with industrial steam heat, and onshore wind electricity | 0.46642 | 0.36254 | 0.49919 | 0.28259 | 0.35634 | 1.0578 | 0.47739 | 0.47739 | 0.43302 | 0.47737 | 0.47739 | 0.69275 | 0.46298 | 0.47118 | 0.47057 | 0.46426 | 0.47749 | 0.47739 | 0.47733 | 0.47213 | 0.41392 | 0.47739 | 0.46541 | 0.48808 | 0.60425 | 0.47739 | 0.51498
methanol synthesis, hydrogen production, steam methane reforming of natural gas, with CCS (MDEA, 98% eff.), 25 bar carbon dioxide, captured from atmosphere, with a sorbent-based direct air capture system, 100ktCO2, with waste heat, and geothermal electricity | -0.54275 | -0.65761 | -0.52095 | -0.74512 | -0.65454 | -0.036055 | -0.54275 | -0.54275 | -0.61506 | -0.54277 | -0.54275 | -0.3274 | -0.54866 | -0.59646 | -0.59649 | -0.54276 | -0.54266 | -0.53762 | -0.54281 | -0.59628 | -0.52012 | -0.59642 | -0.59628 | -0.54291 | -0.42335 | -0.54275 | -0.51662
methanol synthesis, hydrogen production, steam methane reforming of natural gas, with CCS (MDEA, 98% eff.), 25 bar carbon dioxide, captured from atmosphere, with a sorbent-based direct air capture system, 100ktCO2, with waste heat, and grid electricity | -0.015094 | -0.47571 | 0.020945 | -0.67874 | -0.39847 | 0.21993 | -0.015094 | -0.015094 | -0.0874 | -0.015111 | -0.015094 | 0.77549 | 0.049611 | -0.068794 | -0.06883 | -0.015094 | -0.014996 | -0.015094 | -0.015151 | -0.068618 | -0.45173 | -0.068754 | -0.068615 | -0.015245 | -0.24469 | -0.015094 | 0.01104
methanol synthesis, hydrogen production, steam methane reforming of natural gas, with CCS (MDEA, 98% eff.), 25 bar carbon dioxide, captured from atmosphere, with a sorbent-based direct air capture system, 100ktCO2, with waste heat, and onshore wind electricity | -0.5822 | -0.68608 | -0.54943 | -0.76603 | -0.69227 | -0.04446 | -0.57123 | -0.57123 | -0.64354 | -0.57125 | -0.57123 | -0.35587 | -0.58564 | -0.6311 | -0.6317 | -0.58435 | -0.57113 | -0.57123 | -0.57129 | -0.63015 | -0.52829 | -0.62489 | -0.63687 | -0.56054 | -0.44437 | -0.57123 | -0.53364
methanol, BAU | 0.77042 | 0.73808 | 0.77909 | 0.7141 | 0.74174 | 0.77375 | 0.74308 | 0.70045 | 0.75003 | 0.73109 | 0.78264 | 0.79887 | 0.74672 | 1.0473 | 0.75112 | 0.74072 | 0.73559 | 0.75336 | 0.73632 | 1.0193 | 0.72833 | 0.95398 | 0.74545 | 0.73696 | 0.84781 | 0.74571 | 0.77804
methanol, blue | 0.52789 | 0.39619 | 0.55527 | 0.35814 | 0.44117 | 0.53843 | 0.44641 | 0.31693 | 0.46674 | 0.40968 | 0.56553 | 0.61534 | 0.45708 | 0.85431 | 0.46976 | 0.43899 | 0.42355 | 0.47694 | 0.4258 | 0.85488 | 0.40101 | 0.7366 | 0.45296 | 0.42745 | 0.57135 | 0.45381 | 0.55157

## image SSP2-RCP19 2030
Activity | AU | BR | BW | CA | CL | CN | EG | ET | GLO | GT | ID | IN | IR | JP | KR | MX | NG | PH | PK | PL | RER | RU | TR | UA | US | UZ | ZA
methanol synthesis, hydrogen production, gaseous, 200 bar, from PEM electrolysis, from grid electricity carbon dioxide, captured from atmosphere, with a solvent-based direct air capture system, 1MtCO2, with heat pump heat, and grid electricity | 5.7936 | 1.3199 | 5.5175 | 0.63582 | 2.0627 | 7.6682 | 5.2042 | 2.4264 | 5.4102 | 4.4877 | 8.5743 | 12.2564 | 4.7676 | 4.4242 | 4.8632 | 4.478 | 3.1666 | 4.8852 | 4.674 | 5.365 | 2.0736 | 5.3627 | 4.6683 | 4.1287 | 3.1064 | 5.5577 | 8.124
methanol synthesis, hydrogen production, gaseous, 200 bar, from PEM electrolysis, from grid electricity carbon dioxide, captured from atmosphere, with a solvent-based direct air capture system, 1MtCO2, with heat pump heat, and onshore wind electricity | 4.7213 | 0.92263 | 4.4362 | 0.47065 | 1.5073 | 7.1691 | 4.1525 | 1.3747 | 4.3584 | 3.436 | 7.5226 | 10.1153 | 3.5666 | 3.3609 | 3.7988 | 3.4017 | 2.1148 | 3.8335 | 3.6222 | 4.3031 | 1.9281 | 4.311 | 3.5939 | 3.0971 | 2.7289 | 4.5059 | 7.0937
methanol synthesis, hydrogen production, gaseous, 200 bar, from PEM electrolysis, from grid electricity carbon dioxide, captured from atmosphere, with a solvent-based direct air capture system, 1MtCO2, with industrial steam heat, and grid electricity | 6.3715 | 2.3137 | 6.0765 | 1.6784 | 2.967 | 7.9783 | 5.7821 | 3.0043 | 5.9609 | 5.0656 | 9.1522 | 12.1419 | 5.2607 | 5.002 | 5.441 | 5.0559 | 3.7444 | 5.4631 | 5.2518 | 5.9428 | 2.7678 | 5.9406 | 5.2461 | 4.7065 | 3.8968 | 6.1355 | 8.7018
methanol synthesis, hydrogen production, gaseous, 200 bar, from PEM electrolysis, from grid electricity carbon dioxide, captured from atmosphere, with a solvent-based direct air capture system, 1MtCO2, with industrial steam heat, and onshore wind electricity | 5.9806 | 2.1689 | 5.6824 | 1.6182 | 2.7645 | 7.7964 | 5.3987 | 2.6209 | 5.5775 | 4.6822 | 8.7688 | 11.3616 | 4.8229 | 4.6145 | 5.0531 | 4.6635 | 3.3611 | 5.0797 | 4.8684 | 5.5557 | 2.7148 | 5.5572 | 4.8545 | 4.3305 | 3.7593 | 5.7521 | 8.3263
methanol synthesis, hydrogen production, gaseous, 200 bar, from PEM electrolysis, from grid electricity carbon dioxide, captured from atmosphere, with a solvent-based direct air capture system, 1MtCO2, with waste heat, and grid electricity | 5.1541 | 1.0963 | 4.8591 | 0.461 | 1.7496 | 6.6985 | 4.5647 | 1.7869 | 4.7109 | 3.8481 | 7.9348 | 10.9245 | 4.0433 | 3.7222 | 4.1612 | 3.8384 | 2.527 | 4.2457 | 4.0344 | 4.663 | 1.6737 | 4.6607 | 3.9663 | 3.4891 | 2.6794 | 4.9181 | 7.4844
methanol synthesis, hydrogen production, gaseous, 200 bar, from PEM electrolysis, from grid electricity carbon dioxide, captured from atmosphere, with a solvent-based direct air capture system, 1MtCO2, with waste heat, and onshore wind electricity | 4.7632 | 0.95147 | 4.465 | 0.4008 | 1.5471 | 6.5166 | 4.1813 | 1.4035 | 4.3275 | 3.4648 | 7.5514 | 10.1442 | 3.6055 | 3.3347 | 3.7733 | 3.4461 | 2.1437 | 3.8623 | 3.651 | 4.2759 | 1.6206 | 4.2774 | 3.5747 | 3.1131 | 2.5418 | 4.5347 | 7.1089
methanol synthesis, hydrogen production, gaseous, 200 bar, from PEM electrolysis, from grid electricity carbon dioxide, captured from atmosphere, with a sorbent-based direct air capture system, 100ktCO2, with heat pump heat, and geothermal electricity | 4.813 | 0.99577 | 4.5073 | 0.54263 | 1.599 | 7.272 | 4.2236 | 1.4458 | 4.4311 | 3.5071 | 7.5937 | 10.1847 | 3.6536 | 3.4436 | 3.8826 | 3.4974 | 2.1859 | 3.9148 | 3.6933 | 4.3843 | 1.9944 | 4.3821 | 3.6876 | 3.148 | 2.8099 | 4.577 | 7.1412
methanol synthesis, hydrogen production, gaseous, 200 bar, from PEM electrolysis, from grid electricity carbon dioxide, captured from atmosphere, with a sorbent-based direct air capture system, 100ktCO2, with heat pump heat, and grid electricity | 5.8851 | 1.3645 | 5.6111 | 0.67748 | 2.1191 | 7.7911 | 5.2957 | 2.5179 | 5.5032 | 4.5792 | 8.6658 | 12.4274 | 4.869 | 4.5157 | 4.9547 | 4.5695 | 3.258 | 4.9767 | 4.7654 | 5.4564 | 2.1341 | 5.4542 | 4.7597 | 4.2201 | 3.1728 | 5.6491 | 8.2133
methanol synthesis, hydrogen production, gaseous, 200 bar, from PEM electrolysis, from grid electricity carbon dioxide, captured from atmosphere, with a sorbent-based direct air capture system, 100ktCO2, with heat pump heat, and onshore wind electricity | 4.7327 | 0.93752 | 4.449 | 0.49997 | 1.5222 | 7.2548 | 4.1653 | 1.3875 | 4.3729 | 3.4488 | 7.5354 | 10.1264 | 3.5783 | 3.3729 | 3.8108 | 3.4127 | 2.1277 | 3.8463 | 3.6351 | 4.3152 | 1.9777 | 4.3238 | 3.605 | 3.1115 | 2.7671 | 4.5188 | 7.1059
methanol synthesis, hydrogen production, gaseous, 200 bar, from PEM electrolysis, from grid electricity carbon dioxide, captured from atmosphere, with a sorbent-based direct air capture system, 100ktCO2, with industrial steam heat, and geothermal electricity | 5.855 | 2.0378 | 5.5493 | 1.5077 | 2.641 | 7.8026 | 5.2656 | 2.4878 | 5.4498 | 4.5491 | 8.6357 | 11.2267 | 4.6956 | 4.4856 | 4.9246 | 4.5394 | 3.2279 | 4.9516 | 4.7353 | 5.4263 | 2.6624 | 5.4241 | 4.7296 | 4.19 | 3.6742 | 5.619 | 8.1832
methanol synthesis, hydrogen production, gaseous, 200 bar, from PEM electrolysis, from grid electricity carbon dioxide, captured from atmosphere, with a sorbent-based direct air capture system, 100ktCO2, with industrial steam heat, and grid electricity | 6.382 | 2.219 | 6.0918 | 1.574 | 2.8967 | 8.0578 | 5.7926 | 3.0148 | 5.9767 | 5.076 | 9.1626 | 12.329 | 5.293 | 5.0125 | 5.4515 | 5.0663 | 3.7549 | 5.4736 | 5.2623 | 5.9533 | 2.731 | 5.951 | 5.2566 | 4.717 | 3.8525 | 6.146 | 8.7101
methanol synthesis, hydrogen production, gaseous, 200 bar, from PEM electrolysis, from grid electricity carbon dioxide, captured from atmosphere, with a sorbent-based direct air capture system, 100ktCO2, with industrial steam heat, and onshore wind electricity | 5.8155 | 2.0091 | 5.5206 | 1.4867 | 2.6033 | 7.7942 | 5.237 | 2.4592 | 5.4211 | 4.5204 | 8.607 | 11.198 | 4.6586 | 4.4508 | 4.8893 | 4.4978 | 3.1993 | 4.918 | 4.7067 | 5.3923 | 2.6542 | 5.3954 | 4.689 | 4.1721 | 3.6531 | 5.5904 | 8.1659
methanol synthesis, hydrogen production, gaseous, 200 bar, from PEM electrolysis, from grid electricity carbon dioxide, captured from atmosphere, with a sorbent-based direct air capture system, 100ktCO2, with waste heat, and geothermal electricity | 4.8082 | 0.99095 | 4.5025 | 0.46087 | 1.5942 | 6.7021 | 4.2188 | 1.441 | 4.3749 | 3.5023 | 7.5889 | 10.1798 | 3.6488 | 3.3851 | 3.8241 | 3.4925 | 2.1811 | 3.9048 | 3.6885 | 4.3258 | 1.7216 | 4.3236 | 3.6292 | 3.1432 | 2.6273 | 4.5722 | 7.1363
methanol synthesis, hydrogen production, gaseous, 200 bar, from PEM electrolysis, from grid electricity carbon dioxide, captured from atmosphere, with a sorbent-based direct air capture system, 100ktCO2, with waste heat, and grid electricity | 5.3351 | 1.1722 | 5.045 | 0.52716 | 1.8499 | 6.9573 | 4.7457 | 1.9679 | 4.9019 | 4.0292 | 8.1158 | 11.2822 | 4.2462 | 3.912 | 4.351 | 4.0195 | 2.7081 | 4.4267 | 4.2155 | 4.8528 | 1.7902 | 4.8506 | 4.1561 | 3.6702 | 2.8057 | 5.0992 | 7.6633
methanol synthesis, hydrogen production, gaseous, 200 bar, from PEM electrolysis, from grid electricity carbon dioxide, captured from atmosphere, with a sorbent-based direct air capture system, 100ktCO2, with waste heat, and onshore wind electricity | 4.7687 | 0.96232 | 4.4738 | 0.43991 | 1.5564 | 6.6937 | 4.1901 | 1.4123 | 4.3463 | 3.4736 | 7.5602 | 10.1512 | 3.6118 | 3.3504 | 3.7888 | 3.4509 | 2.1525 | 3.8711 | 3.6599 | 4.2919 | 1.7134 | 4.295 | 3.5886 | 3.1253 | 2.6063 | 4.5436 | 7.119
methanol synthesis, hydrogen production, gaseous, 200 bar, from PEM electrolysis, from hydro electricity carbon dioxide, captured from atmosphere, with a solvent-based direct air capture system, 1MtCO2, with heat pump heat, and grid electricity | 0.10617 | 1.2587 | 5.4928 | 0.09024 | 2.0611 | 7.6648 | 2.5213 | 2.3202 | -0.041354 | 4.4565 | -0.021062 | 12.2086 | 0.15984 | -0.021062 | 4.8265 | -0.021062 | 2.7443 | 4.8201 | 2.1363 | 4.8932 | 2.0308 | 0.090102 | -0.021062 | 3.9807 | 1.9516 | 5.0849 | 0.0071393
methanol synthesis, hydrogen production, gaseous, 200 bar, from PEM electrolysis, from hydro electricity carbon dioxide, captured from atmosphere, with a solvent-based direct air capture system, 1MtCO2, with heat pump heat, and onshore wind electricity | -0.96613 | 0.86144 | 4.4115 | -0.074927 | 1.5056 | 7.1657 | 1.4695 | 1.2685 | -1.0931 | 3.4047 | -1.0728 | 10.0675 | -1.0411 | -1.0844 | 3.7622 | -1.0974 | 1.6925 | 3.7683 | 1.0845 | 3.8313 | 1.8852 | -0.96167 | -1.0955 | 2.9491 | 1.5741 | 4.0331 | -1.0232
methanol synthesis, hydrogen production, gaseous, 200 bar, from PEM electrolysis, from hydro electricity carbon dioxide, captured from atmosphere, with a solvent-based direct air capture system, 1MtCO2, with industrial steam heat, and grid electricity | 0.684 | 2.2525 | 6.0519 | 1.1328 | 2.9653 | 7.9749 | 3.0991 | 2.8981 | 0.50928 | 5.0343 | 0.55677 | 12.0942 | 0.65297 | 0.55677 | 5.4044 | 0.55677 | 3.3221 | 5.3979 | 2.7142 | 5.471 | 2.7249 | 0.66794 | 0.55677 | 4.5585 | 2.7421 | 5.6627 | 0.58497
methanol synthesis, hydrogen production, gaseous, 200 bar, from PEM electrolysis, from hydro electricity carbon dioxide, captured from atmosphere, with a solvent-based direct air capture system, 1MtCO2, with industrial steam heat, and onshore wind electricity | 0.29316 | 2.1077 | 5.6578 | 1.0726 | 2.7629 | 7.793 | 2.7157 | 2.5147 | 0.12592 | 4.6509 | 0.17341 | 11.3138 | 0.21523 | 0.16921 | 5.0164 | 0.16446 | 2.9388 | 5.0146 | 2.3308 | 5.084 | 2.6719 | 0.28458 | 0.16515 | 4.1825 | 2.6045 | 5.2793 | 0.20943
methanol synthesis, hydrogen production, gaseous, 200 bar, from PEM electrolysis, from hydro electricity carbon dioxide, captured from atmosphere, with a solvent-based direct air capture system, 1MtCO2, with waste heat, and grid electricity | -0.53341 | 1.0351 | 4.8345 | -0.084576 | 1.7479 | 6.6951 | 1.8817 | 1.6807 | -0.74069 | 3.8169 | -0.66064 | 10.8768 | -0.56445 | -0.72304 | 4.1246 | -0.66064 | 2.1047 | 4.1805 | 1.4967 | 4.1912 | 1.6308 | -0.61188 | -0.72304 | 3.3411 | 1.5247 | 4.4453 | -0.63244
methanol synthesis, hydrogen production, gaseous, 200 bar, from PEM electrolysis, from hydro electricity carbon dioxide, captured from atmosphere, with a solvent-based direct air capture system, 1MtCO2, with waste heat, and onshore wind electricity | -0.92425 | 0.89028 | 4.4404 | -0.14478 | 1.5455 | 6.5132 | 1.4983 | 1.2973 | -1.124 | 3.4335 | -1.044 | 10.0964 | -1.0022 | -1.1106 | 3.7366 | -1.053 | 1.7214 | 3.7972 | 1.1134 | 3.8042 | 1.5778 | -0.99524 | -1.1147 | 2.9651 | 1.3871 | 4.0619 | -1.008
methanol synthesis, hydrogen production, gaseous, 200 bar, from PEM electrolysis, from hydro electricity carbon dioxide, captured from atmosphere, with a sorbent-based direct air capture system, 100ktCO2, with heat pump heat, and geothermal electricity | -0.87449 | 0.93458 | 4.4826 | -0.0029525 | 1.5974 | 7.2686 | 1.5406 | 1.3396 | -1.0204 | 3.4758 | -1.0017 | 10.1369 | -0.9541 | -1.0017 | 3.8459 | -1.0017 | 1.7636 | 3.8497 | 1.1557 | 3.9125 | 1.9516 | -0.89055 | -1.0017 | 3 | 1.6551 | 4.1042 | -0.97571
methanol synthesis, hydrogen production, gaseous, 200 bar, from PEM electrolysis, from hydro electricity carbon dioxide, captured from atmosphere, with a sorbent-based direct air capture system, 100ktCO2, with heat pump heat, and grid electricity | 0.19762 | 1.3033 | 5.5865 | 0.1319 | 2.1175 | 7.7877 | 2.6127 | 2.4117 | 0.051665 | 4.5479 | 0.070383 | 12.3796 | 0.26125 | 0.070383 | 4.918 | 0.070383 | 2.8357 | 4.9115 | 2.2278 | 4.9846 | 2.0913 | 0.18155 | 0.070383 | 4.0721 | 2.018 | 5.1763 | 0.096389
methanol synthesis, hydrogen production, gaseous, 200 bar, from PEM electrolysis, from hydro electricity carbon dioxide, captured from atmosphere, with a sorbent-based direct air capture system, 100ktCO2, with heat pump heat, and onshore wind electricity | -0.95478 | 0.87634 | 4.4244 | -0.045607 | 1.5205 | 7.2513 | 1.4824 | 1.2813 | -1.0787 | 3.4176 | -1.06 | 10.0786 | -1.0294 | -1.0724 | 3.7741 | -1.0864 | 1.7054 | 3.7812 | 1.0974 | 3.8434 | 1.9349 | -0.9488 | -1.0843 | 2.9635 | 1.6124 | 4.046 | -1.0109
methanol synthesis, hydrogen production, gaseous, 200 bar, from PEM electrolysis, from hydro electricity carbon dioxide, captured from atmosphere, with a sorbent-based direct air capture system, 100ktCO2, with industrial steam heat, and geothermal electricity | 0.16751 | 1.9766 | 5.5246 | 0.96212 | 2.6394 | 7.7992 | 2.5826 | 2.3816 | -0.0018251 | 4.5178 | 0.040283 | 11.1789 | 0.087895 | 0.040283 | 4.8879 | 0.040283 | 2.8056 | 4.8865 | 2.1977 | 4.9545 | 2.6195 | 0.15145 | 0.040283 | 4.042 | 2.5194 | 5.1462 | 0.066288
methanol synthesis, hydrogen production, gaseous, 200 bar, from PEM electrolysis, from hydro electricity carbon dioxide, captured from atmosphere, with a sorbent-based direct air capture system, 100ktCO2, with industrial steam heat, and grid electricity | 0.69448 | 2.1578 | 6.0672 | 1.0284 | 2.895 | 8.0544 | 3.1096 | 2.9086 | 0.52514 | 5.0448 | 0.56725 | 12.2812 | 0.68527 | 0.56725 | 5.4149 | 0.56725 | 3.3326 | 5.4084 | 2.7246 | 5.4815 | 2.6882 | 0.67841 | 0.56725 | 4.569 | 2.6978 | 5.6732 | 0.59325
methanol synthesis, hydrogen production, gaseous, 200 bar, from PEM electrolysis, from hydro electricity carbon dioxide, captured from atmosphere, with a sorbent-based direct air capture system, 100ktCO2, with industrial steam heat, and onshore wind electricity | 0.12804 | 1.948 | 5.496 | 0.94115 | 2.6016 | 7.7907 | 2.554 | 2.353 | -0.030455 | 4.4892 | 0.011653 | 11.1503 | 0.050863 | 0.0055595 | 4.8526 | -0.001317 | 2.777 | 4.8528 | 2.169 | 4.9206 | 2.6113 | 0.12282 | -0.00032349 | 4.0241 | 2.4984 | 5.1176 | 0.048982
methanol synthesis, hydrogen production, gaseous, 200 bar, from PEM electrolysis, from hydro electricity carbon dioxide, captured from atmosphere, with a sorbent-based direct air capture system, 100ktCO2, with waste heat, and geothermal electricity | -0.87931 | 0.92976 | 4.4778 | -0.084704 | 1.5926 | 6.6987 | 1.5358 | 1.3348 | -1.0766 | 3.471 | -1.0065 | 10.1321 | -0.95893 | -1.0602 | 3.7874 | -1.0065 | 1.7588 | 3.8396 | 1.1508 | 3.8541 | 1.6787 | -0.94903 | -1.0602 | 2.9952 | 1.4726 | 4.0994 | -0.98053
methanol synthesis, hydrogen production, gaseous, 200 bar, from PEM electrolysis, from hydro electricity carbon dioxide, captured from atmosphere, with a sorbent-based direct air capture system, 100ktCO2, with waste heat, and grid electricity | -0.35234 | 1.111 | 5.0204 | -0.018421 | 1.8482 | 6.9539 | 2.0627 | 1.8617 | -0.54967 | 3.998 | -0.47957 | 11.2344 | -0.36155 | -0.53323 | 4.3144 | -0.47957 | 2.2858 | 4.3616 | 1.6778 | 4.381 | 1.7474 | -0.42207 | -0.53323 | 3.5222 | 1.6509 | 4.6263 | -0.45357
methanol synthesis, hydrogen production, gaseous, 200 bar, from PEM electrolysis, from hydro electricity carbon dioxide, captured from atmosphere, with a sorbent-based direct air capture system, 100ktCO2, with waste heat, and onshore wind electricity | -0.91878 | 0.90113 | 4.4492 | -0.10567 | 1.5548 | 6.6903 | 1.5072 | 1.3061 | -1.1053 | 3.4424 | -1.0352 | 10.1034 | -0.99596 | -1.0949 | 3.7521 | -1.0481 | 1.7302 | 3.806 | 1.1222 | 3.8201 | 1.6705 | -0.97766 | -1.1008 | 2.9772 | 1.4515 | 4.0708 | -0.99784
methanol synthesis, hydrogen production, gaseous, 200 bar, from PEM electrolysis, from nuclear electricity carbon dioxide, captured from atmosphere, with a solvent-based direct air capture system, 1MtCO2, with heat pump heat, and grid electricity | 0.17139 | 1.2617 | 5.493 | 0.11941 | 2.0615 | 7.6648 | 2.5627 | 2.3205 | 0.04103 | 4.457 | 0.056028 | 12.2091 | 0.17344 | 0.060661 | 4.8268 | -0.0080725 | 2.7462 | 4.8205 | 2.1443 | 4.8987 | 2.0323 | 0.10594 | 0.056028 | 3.9813 | 1.9762 | 5.0912 | 0.022476
methanol synthesis, hydrogen production, gaseous, 200 bar, from PEM electrolysis, from nuclear electricity carbon dioxide, captured from atmosphere, with a solvent-based direct air capture system, 1MtCO2, with heat pump heat, and onshore wind electricity | -0.90091 | 0.86436 | 4.4117 | -0.045753 | 1.506 | 7.1657 | 1.5109 | 1.2687 | -1.0107 | 3.4052 | -0.99575 | 10.0681 | -1.0275 | -1.0027 | 3.7624 | -1.0844 | 1.6944 | 3.7687 | 1.0925 | 3.8368 | 1.8867 | -0.94583 | -1.0184 | 2.9497 | 1.5987 | 4.0394 | -1.0079
methanol synthesis, hydrogen production, gaseous, 200 bar, from PEM electrolysis, from nuclear electricity carbon dioxide, captured from atmosphere, with a solvent-based direct air capture system, 1MtCO2, with industrial steam heat, and grid electricity | 0.74922 | 2.2554 | 6.0521 | 1.162 | 2.9657 | 7.9749 | 3.1405 | 2.8983 | 0.59166 | 5.0348 | 0.63386 | 12.0947 | 0.66657 | 0.63849 | 5.4047 | 0.56976 | 3.324 | 5.3983 | 2.7221 | 5.4765 | 2.7264 | 0.68377 | 0.63386 | 4.5591 | 2.7667 | 5.669 | 0.60031
methanol synthesis, hydrogen production, gaseous, 200 bar, from PEM electrolysis, from nuclear electricity carbon dioxide, captured from atmosphere, with a solvent-based direct air capture system, 1MtCO2, with industrial steam heat, and onshore wind electricity | 0.35838 | 2.1106 | 5.658 | 1.1018 | 2.7633 | 7.793 | 2.7572 | 2.5149 | 0.2083 | 4.6514 | 0.2505 | 11.3143 | 0.22883 | 0.25093 | 5.0167 | 0.17745 | 2.9406 | 5.0149 | 2.3388 | 5.0895 | 2.6734 | 0.30041 | 0.24224 | 4.1832 | 2.6291 | 5.2857 | 0.22476
methanol synthesis, hydrogen production, gaseous, 200 bar, from PEM electrolysis, from nuclear electricity carbon dioxide, captured from atmosphere, with a solvent-based direct air capture system, 1MtCO2, with waste heat, and grid electricity | -0.4682 | 1.038 | 4.8347 | -0.055402 | 1.7483 | 6.6951 | 1.9231 | 1.6809 | -0.6583 | 3.8174 | -0.58355 | 10.8773 | -0.55084 | -0.64132 | 4.1248 | -0.64765 | 2.1066 | 4.1809 | 1.5047 | 4.1967 | 1.6323 | -0.59604 | -0.64595 | 3.3417 | 1.5493 | 4.4516 | -0.6171
methanol synthesis, hydrogen production, gaseous, 200 bar, from PEM electrolysis, from nuclear electricity carbon dioxide, captured from atmosphere, with a solvent-based direct air capture system, 1MtCO2, with waste heat, and onshore wind electricity | -0.85903 | 0.89319 | 4.4405 | -0.1156 | 1.5459 | 6.5132 | 1.5398 | 1.2975 | -1.0417 | 3.434 | -0.96691 | 10.0969 | -0.98859 | -1.0289 | 3.7369 | -1.04 | 1.7232 | 3.7975 | 1.1214 | 3.8096 | 1.5793 | -0.9794 | -1.0376 | 2.9657 | 1.4117 | 4.0683 | -0.99265
methanol synthesis, hydrogen production, gaseous, 200 bar, from PEM electrolysis, from nuclear electricity carbon dioxide, captured from atmosphere, with a sorbent-based direct air capture system, 100ktCO2, with heat pump heat, and geothermal electricity | -0.80927 | 0.9375 | 4.4828 | 0.026221 | 1.5978 | 7.2686 | 1.582 | 1.3398 | -0.93805 | 3.4763 | -0.92463 | 10.1374 | -0.9405 | -0.91999 | 3.8462 | -0.98873 | 1.7655 | 3.85 | 1.1636 | 3.918 | 1.9531 | -0.87472 | -0.92463 | 3.0007 | 1.6798 | 4.1105 | -0.96037
methanol synthesis, hydrogen production, gaseous, 200 bar, from PEM electrolysis, from nuclear electricity carbon dioxide, captured from atmosphere, with a sorbent-based direct air capture system, 100ktCO2, with heat pump heat, and grid electricity | 0.26283 | 1.3062 | 5.5867 | 0.16107 | 2.1179 | 7.7877 | 2.6541 | 2.4119 | 0.13405 | 4.5484 | 0.14747 | 12.3801 | 0.27485 | 0.15211 | 4.9183 | 0.083373 | 2.8376 | 4.9119 | 2.2357 | 4.9901 | 2.0928 | 0.19738 | 0.14747 | 4.0728 | 2.0427 | 5.1826 | 0.11173
methanol synthesis, hydrogen production, gaseous, 200 bar, from PEM electrolysis, from nuclear electricity carbon dioxide, captured from atmosphere, with a sorbent-based direct air capture system, 100ktCO2, with heat pump heat, and onshore wind electricity | -0.88957 | 0.87925 | 4.4246 | -0.016433 | 1.5209 | 7.2514 | 1.5238 | 1.2816 | -0.9963 | 3.4181 | -0.98287 | 10.0791 | -1.0158 | -0.99064 | 3.7744 | -1.0734 | 1.7072 | 3.7816 | 1.1054 | 3.8489 | 1.9364 | -0.93296 | -1.0072 | 2.9641 | 1.637 | 4.0523 | -0.99558
methanol synthesis, hydrogen production, gaseous, 200 bar, from PEM electrolysis, from nuclear electricity carbon dioxide, captured from atmosphere, with a sorbent-based direct air capture system, 100ktCO2, with industrial steam heat, and geothermal electricity | 0.23273 | 1.9795 | 5.5248 | 0.99129 | 2.6398 | 7.7992 | 2.624 | 2.3818 | 0.080559 | 4.5183 | 0.11737 | 11.1794 | 0.1015 | 0.12201 | 4.8882 | 0.053272 | 2.8075 | 4.8868 | 2.2056 | 4.96 | 2.621 | 0.16728 | 0.11737 | 4.0427 | 2.544 | 5.1525 | 0.081625
methanol synthesis, hydrogen production, gaseous, 200 bar, from PEM electrolysis, from nuclear electricity carbon dioxide, captured from atmosphere, with a sorbent-based direct air capture system, 100ktCO2, with industrial steam heat, and grid electricity | 0.75969 | 2.1607 | 6.0674 | 1.0576 | 2.8954 | 8.0544 | 3.151 | 2.9088 | 0.60752 | 5.0453 | 0.64434 | 12.2818 | 0.69887 | 0.64897 | 5.4151 | 0.58024 | 3.3345 | 5.4088 | 2.7326 | 5.487 | 2.6897 | 0.69425 | 0.64434 | 4.5696 | 2.7224 | 5.6795 | 0.60859
methanol synthesis, hydrogen production, gaseous, 200 bar, from PEM electrolysis, from nuclear electricity carbon dioxide, captured from atmosphere, with a sorbent-based direct air capture system, 100ktCO2, with industrial steam heat, and onshore wind electricity | 0.19326 | 1.9509 | 5.4962 | 0.97033 | 2.602 | 7.7908 | 2.5954 | 2.3532 | 0.05193 | 4.4897 | 0.088743 | 11.1508 | 0.064464 | 0.087282 | 4.8529 | 0.011673 | 2.7789 | 4.8532 | 2.177 | 4.926 | 2.6128 | 0.13866 | 0.076766 | 4.0247 | 2.523 | 5.1239 | 0.064318
methanol synthesis, hydrogen production, gaseous, 200 bar, from PEM electrolysis, from nuclear electricity carbon dioxide, captured from atmosphere, with a sorbent-based direct air capture system, 100ktCO2, with waste heat, and geothermal electricity | -0.81409 | 0.93267 | 4.478 | -0.05553 | 1.593 | 6.6988 | 1.5772 | 1.335 | -0.99425 | 3.4715 | -0.92945 | 10.1326 | -0.94532 | -0.97847 | 3.7877 | -0.99355 | 1.7607 | 3.84 | 1.1588 | 3.8595 | 1.6802 | -0.93319 | -0.98311 | 2.9958 | 1.4972 | 4.1057 | -0.9652
methanol synthesis, hydrogen production, gaseous, 200 bar, from PEM electrolysis, from nuclear electricity carbon dioxide, captured from atmosphere, with a sorbent-based direct air capture system, 100ktCO2, with waste heat, and grid electricity | -0.28713 | 1.1139 | 5.0206 | 0.010753 | 1.8486 | 6.9539 | 2.1042 | 1.8619 | -0.46729 | 3.9984 | -0.40248 | 11.2349 | -0.34795 | -0.45151 | 4.3146 | -0.46658 | 2.2876 | 4.362 | 1.6858 | 4.3865 | 1.7489 | -0.40623 | -0.45614 | 3.5228 | 1.6756 | 4.6327 | -0.43823
methanol synthesis, hydrogen production, gaseous, 200 bar, from PEM electrolysis, from nuclear electricity carbon dioxide, captured from atmosphere, with a sorbent-based direct air capture system, 100ktCO2, with waste heat, and onshore wind electricity | -0.85356 | 0.90404 | 4.4494 | -0.076496 | 1.5552 | 6.6903 | 1.5486 | 1.3063 | -1.0229 | 3.4429 | -0.95808 | 10.1039 | -0.98236 | -1.0132 | 3.7524 | -1.0351 | 1.732 | 3.8064 | 1.1302 | 3.8256 | 1.672 | -0.96182 | -1.0237 | 2.9779 | 1.4762 | 4.0771 | -0.9825
methanol synthesis, hydrogen production, gaseous, 200 bar, from PEM electrolysis, from offshore wind electricity carbon dioxide, captured from atmosphere, with a solvent-based direct air capture system, 1MtCO2, with heat pump heat, and grid electricity | 0.17434 | 1.2618 | 5.494 | 0.12074 | 2.0615 | 7.6648 | 2.5646 | 2.3215 | 0.044762 | 4.457 | 0.059519 | 12.2091 | 0.24043 | 0.059237 | 4.8285 | 0.059519 | 2.7558 | 4.8225 | 2.1858 | 4.8988 | 2.0323 | 0.16765 | 0.059519 | 3.9835 | 1.9773 | 5.0915 | 0.087721
methanol synthesis, hydrogen production, gaseous, 200 bar, from PEM electrolysis, from offshore wind electricity carbon dioxide, captured from atmosphere, with a solvent-based direct air capture system, 1MtCO2, with heat pump heat, and onshore wind electricity | -0.89796 | 0.86449 | 4.4127 | -0.044432 | 1.506 | 7.1657 | 1.5128 | 1.2697 | -1.007 | 3.4052 | -0.99226 | 10.0681 | -0.96055 | -1.0041 | 3.7641 | -1.0168 | 1.704 | 3.7707 | 1.1341 | 3.8369 | 1.8868 | -0.88413 | -1.0149 | 2.9519 | 1.5999 | 4.0397 | -0.94262
methanol synthesis, hydrogen production, gaseous, 200 bar, from PEM electrolysis, from offshore wind electricity carbon dioxide, captured from atmosphere, with a solvent-based direct air capture system, 1MtCO2, with industrial steam heat, and grid electricity | 0.75217 | 2.2556 | 6.053 | 1.1633 | 2.9658 | 7.9749 | 3.1424 | 2.8993 | 0.5954 | 5.0348 | 0.63735 | 12.0947 | 0.73355 | 0.63707 | 5.4063 | 0.63735 | 3.3336 | 5.4003 | 2.7637 | 5.4767 | 2.7265 | 0.74548 | 0.63735 | 4.5613 | 2.7678 | 5.6693 | 0.66555
methanol synthesis, hydrogen production, gaseous, 200 bar, from PEM electrolysis, from offshore wind electricity carbon dioxide, captured from atmosphere, with a solvent-based direct air capture system, 1MtCO2, with industrial steam heat, and onshore wind electricity | 0.36133 | 2.1107 | 5.6589 | 1.1031 | 2.7633 | 7.793 | 2.759 | 2.516 | 0.21204 | 4.6515 | 0.25399 | 11.3143 | 0.29581 | 0.24951 | 5.0184 | 0.24504 | 2.9503 | 5.0169 | 2.3803 | 5.0896 | 2.6735 | 0.36212 | 0.24573 | 4.1853 | 2.6302 | 5.286 | 0.29001
methanol synthesis, hydrogen production, gaseous, 200 bar, from PEM electrolysis, from offshore wind electricity carbon dioxide, captured from atmosphere, with a solvent-based direct air capture system, 1MtCO2, with waste heat, and grid electricity | -0.46524 | 1.0381 | 4.8356 | -0.054081 | 1.7483 | 6.6951 | 1.925 | 1.6819 | -0.65457 | 3.8174 | -0.58006 | 10.8773 | -0.48386 | -0.64274 | 4.1265 | -0.58006 | 2.1162 | 4.1829 | 1.5463 | 4.1969 | 1.6324 | -0.53434 | -0.64246 | 3.3439 | 1.5504 | 4.4519 | -0.55186
methanol synthesis, hydrogen production, gaseous, 200 bar, from PEM electrolysis, from offshore wind electricity carbon dioxide, captured from atmosphere, with a solvent-based direct air capture system, 1MtCO2, with waste heat, and onshore wind electricity | -0.85608 | 0.89332 | 4.4415 | -0.11428 | 1.5459 | 6.5132 | 1.5416 | 1.2986 | -1.0379 | 3.434 | -0.96342 | 10.0969 | -0.92161 | -1.0303 | 3.7386 | -0.97237 | 1.7329 | 3.7995 | 1.1629 | 3.8098 | 1.5793 | -0.91769 | -1.0341 | 2.9679 | 1.4128 | 4.0685 | -0.92741
methanol synthesis, hydrogen production, gaseous, 200 bar, from PEM electrolysis, from offshore wind electricity carbon dioxide, captured from atmosphere, with a sorbent-based direct air capture system, 100ktCO2, with heat pump heat, and geothermal electricity | -0.80632 | 0.93763 | 4.4838 | 0.027543 | 1.5978 | 7.2686 | 1.5839 | 1.3409 | -0.93432 | 3.4763 | -0.92114 | 10.1374 | -0.87352 | -0.92142 | 3.8478 | -0.92114 | 1.7752 | 3.852 | 1.2052 | 3.9182 | 1.9531 | -0.81301 | -0.92114 | 3.0028 | 1.6809 | 4.1108 | -0.89513
methanol synthesis, hydrogen production, gaseous, 200 bar, from PEM electrolysis, from offshore wind electricity carbon dioxide, captured from atmosphere, with a sorbent-based direct air capture system, 100ktCO2, with heat pump heat, and grid electricity | 0.26578 | 1.3064 | 5.5876 | 0.16239 | 2.1179 | 7.7877 | 2.656 | 2.413 | 0.13778 | 4.5484 | 0.15096 | 12.3801 | 0.34183 | 0.15068 | 4.9199 | 0.15096 | 2.8473 | 4.9139 | 2.2773 | 4.9903 | 2.0929 | 0.25909 | 0.15096 | 4.0749 | 2.0438 | 5.1829 | 0.17697
methanol synthesis, hydrogen production, gaseous, 200 bar, from PEM electrolysis, from offshore wind electricity carbon dioxide, captured from atmosphere, with a sorbent-based direct air capture system, 100ktCO2, with heat pump heat, and onshore wind electricity | -0.88662 | 0.87938 | 4.4256 | -0.015112 | 1.521 | 7.2514 | 1.5257 | 1.2826 | -0.99257 | 3.4181 | -0.97938 | 10.0792 | -0.94886 | -0.99206 | 3.776 | -1.0058 | 1.7169 | 3.7836 | 1.1469 | 3.8491 | 1.9364 | -0.87125 | -1.0037 | 2.9663 | 1.6381 | 4.0526 | -0.93034
methanol synthesis, hydrogen production, gaseous, 200 bar, from PEM electrolysis, from offshore wind electricity carbon dioxide, captured from atmosphere, with a sorbent-based direct air capture system, 100ktCO2, with industrial steam heat, and geothermal electricity | 0.23568 | 1.9796 | 5.5258 | 0.99261 | 2.6398 | 7.7992 | 2.6259 | 2.3829 | 0.084291 | 4.5183 | 0.12086 | 11.1794 | 0.16848 | 0.12058 | 4.8898 | 0.12086 | 2.8172 | 4.8888 | 2.2472 | 4.9602 | 2.6211 | 0.22899 | 0.12086 | 4.0448 | 2.5451 | 5.1528 | 0.14687
methanol synthesis, hydrogen production, gaseous, 200 bar, from PEM electrolysis, from offshore wind electricity carbon dioxide, captured from atmosphere, with a sorbent-based direct air capture system, 100ktCO2, with industrial steam heat, and grid electricity | 0.76265 | 2.1609 | 6.0684 | 1.0589 | 2.8955 | 8.0544 | 3.1529 | 2.9098 | 0.61126 | 5.0453 | 0.64783 | 12.2818 | 0.76585 | 0.64755 | 5.4168 | 0.64783 | 3.3441 | 5.4108 | 2.7741 | 5.4872 | 2.6898 | 0.75596 | 0.64783 | 4.5718 | 2.7235 | 5.6798 | 0.67383
methanol synthesis, hydrogen production, gaseous, 200 bar, from PEM electrolysis, from offshore wind electricity carbon dioxide, captured from atmosphere, with a sorbent-based direct air capture system, 100ktCO2, with industrial steam heat, and onshore wind electricity | 0.19621 | 1.951 | 5.4972 | 0.97165 | 2.602 | 7.7908 | 2.5973 | 2.3542 | 0.055661 | 4.4897 | 0.092234 | 11.1508 | 0.13144 | 0.085858 | 4.8545 | 0.079264 | 2.7885 | 4.8552 | 2.2186 | 4.9262 | 2.6129 | 0.20036 | 0.080258 | 4.0269 | 2.5241 | 5.1242 | 0.12956
methanol synthesis, hydrogen production, gaseous, 200 bar, from PEM electrolysis, from offshore wind electricity carbon dioxide, captured from atmosphere, with a sorbent-based direct air capture system, 100ktCO2, with waste heat, and geothermal electricity | -0.81114 | 0.93281 | 4.479 | -0.054209 | 1.593 | 6.6988 | 1.5791 | 1.336 | -0.99052 | 3.4715 | -0.92596 | 10.1326 | -0.87834 | -0.9799 | 3.7894 | -0.92596 | 1.7703 | 3.842 | 1.2004 | 3.8597 | 1.6803 | -0.87149 | -0.97961 | 2.998 | 1.4983 | 4.106 | -0.89995
methanol synthesis, hydrogen production, gaseous, 200 bar, from PEM electrolysis, from offshore wind electricity carbon dioxide, captured from atmosphere, with a sorbent-based direct air capture system, 100ktCO2, with waste heat, and grid electricity | -0.28417 | 1.1141 | 5.0215 | 0.012074 | 1.8486 | 6.9539 | 2.1061 | 1.863 | -0.46356 | 3.9985 | -0.39899 | 11.235 | -0.28097 | -0.45293 | 4.3163 | -0.39899 | 2.2973 | 4.3639 | 1.7273 | 4.3867 | 1.749 | -0.34452 | -0.45265 | 3.525 | 1.6767 | 4.633 | -0.37299
methanol synthesis, hydrogen production, gaseous, 200 bar, from PEM electrolysis, from offshore wind electricity carbon dioxide, captured from atmosphere, with a sorbent-based direct air capture system, 100ktCO2, with waste heat, and onshore wind electricity | -0.85061 | 0.90418 | 4.4503 | -0.075175 | 1.5552 | 6.6903 | 1.5505 | 1.3074 | -1.0191 | 3.4429 | -0.95459 | 10.104 | -0.91538 | -1.0146 | 3.7541 | -0.96756 | 1.7417 | 3.8084 | 1.1717 | 3.8257 | 1.6721 | -0.90011 | -1.0202 | 2.98 | 1.4773 | 4.0774 | -0.91726
methanol synthesis, hydrogen production, gaseous, 200 bar, from PEM electrolysis, from onshore wind electricity carbon dioxide, captured from atmosphere, with a solvent-based direct air capture system, 1MtCO2, with heat pump heat, and grid electricity | 0.20457 | 1.2666 | 5.4958 | 0.1505 | 2.0618 | 7.6649 | 2.6331 | 2.3235 | 0.18107 | 4.4578 | 0.18707 | 12.21 | 0.2968 | 0.13546 | 4.8302 | 0.077211 | 2.774 | 4.8262 | 2.2642 | 4.9045 | 2.0343 | 0.29041 | 0.085626 | 3.9907 | 1.9882 | 5.102 | 0.31118
methanol synthesis, hydrogen production, gaseous, 200 bar, from PEM electrolysis, from onshore wind electricity carbon dioxide, captured from atmosphere, with a solvent-based direct air capture system, 1MtCO2, with heat pump heat, and onshore wind electricity | -0.86773 | 0.86931 | 4.4145 | -0.014663 | 1.5063 | 7.1658 | 1.5814 | 1.2717 | -0.8707 | 3.406 | -0.86471 | 10.0689 | -0.90417 | -0.92786 | 3.7658 | -0.99912 | 1.7223 | 3.7744 | 1.2124 | 3.8426 | 1.8888 | -0.76137 | -0.98882 | 2.9591 | 1.6107 | 4.0502 | -0.71916
methanol synthesis, hydrogen production, gaseous, 200 bar, from PEM electrolysis, from onshore wind electricity carbon dioxide, captured from atmosphere, with a solvent-based direct air capture system, 1MtCO2, with industrial steam heat, and grid electricity | 0.7824 | 2.2604 | 6.0549 | 1.1931 | 2.966 | 7.975 | 3.211 | 2.9014 | 0.7317 | 5.0356 | 0.7649 | 12.0956 | 0.78993 | 0.71329 | 5.4081 | 0.65505 | 3.3519 | 5.404 | 2.8421 | 5.4823 | 2.7285 | 0.86824 | 0.66346 | 4.5685 | 2.7787 | 5.6798 | 0.88901
methanol synthesis, hydrogen production, gaseous, 200 bar, from PEM electrolysis, from onshore wind electricity carbon dioxide, captured from atmosphere, with a solvent-based direct air capture system, 1MtCO2, with industrial steam heat, and onshore wind electricity | 0.39156 | 2.1156 | 5.6608 | 1.1329 | 2.7636 | 7.7931 | 2.8276 | 2.518 | 0.34834 | 4.6523 | 0.38154 | 11.3152 | 0.35219 | 0.32573 | 5.0201 | 0.26274 | 2.9685 | 5.0207 | 2.4587 | 5.0952 | 2.6755 | 0.48488 | 0.27184 | 4.1925 | 2.6411 | 5.2964 | 0.51346
methanol synthesis, hydrogen production, gaseous, 200 bar, from PEM electrolysis, from onshore wind electricity carbon dioxide, captured from atmosphere, with a solvent-based direct air capture system, 1MtCO2, with waste heat, and grid electricity | -0.43501 | 1.043 | 4.8375 | -0.024313 | 1.7486 | 6.6952 | 1.9936 | 1.6839 | -0.51826 | 3.8182 | -0.45251 | 10.8781 | -0.42749 | -0.56653 | 4.1282 | -0.56237 | 2.1345 | 4.1866 | 1.6246 | 4.2025 | 1.6344 | -0.41158 | -0.61636 | 3.3511 | 1.5613 | 4.4624 | -0.3284
methanol synthesis, hydrogen production, gaseous, 200 bar, from PEM electrolysis, from onshore wind electricity carbon dioxide, captured from atmosphere, with a solvent-based direct air capture system, 1MtCO2, with waste heat, and onshore wind electricity | -0.82585 | 0.89814 | 4.4433 | -0.084514 | 1.5461 | 6.5133 | 1.6102 | 1.3006 | -0.90162 | 3.4348 | -0.83587 | 10.0978 | -0.86523 | -0.95409 | 3.7403 | -0.95468 | 1.7511 | 3.8033 | 1.2413 | 3.8154 | 1.5813 | -0.79493 | -1.008 | 2.9751 | 1.4237 | 4.079 | -0.70395
methanol synthesis, hydrogen production, gaseous, 200 bar, from PEM electrolysis, from onshore wind electricity carbon dioxide, captured from atmosphere, with a sorbent-based direct air capture system, 100ktCO2, with heat pump heat, and geothermal electricity | -0.77609 | 0.94245 | 4.4856 | 0.057311 | 1.5981 | 7.2686 | 1.6525 | 1.3429 | -0.79801 | 3.4771 | -0.79359 | 10.1383 | -0.81714 | -0.8452 | 3.8496 | -0.90344 | 1.7934 | 3.8558 | 1.2836 | 3.9238 | 1.9551 | -0.69025 | -0.89503 | 3.01 | 1.6918 | 4.1213 | -0.67167
methanol synthesis, hydrogen production, gaseous, 200 bar, from PEM electrolysis, from onshore wind electricity carbon dioxide, captured from atmosphere, with a sorbent-based direct air capture system, 100ktCO2, with heat pump heat, and grid electricity | 0.29602 | 1.3112 | 5.5895 | 0.19216 | 2.1182 | 7.7878 | 2.7246 | 2.415 | 0.27409 | 4.5492 | 0.27851 | 12.381 | 0.39821 | 0.2269 | 4.9217 | 0.16866 | 2.8655 | 4.9177 | 2.3557 | 4.9959 | 2.0949 | 0.38185 | 0.17707 | 4.0821 | 2.0546 | 5.1934 | 0.40043
methanol synthesis, hydrogen production, gaseous, 200 bar, from PEM electrolysis, from onshore wind electricity carbon dioxide, captured from atmosphere, with a sorbent-based direct air capture system, 100ktCO2, with heat pump heat, and onshore wind electricity | -0.85638 | 0.8842 | 4.4274 | 0.014657 | 1.5212 | 7.2514 | 1.5942 | 1.2846 | -0.85626 | 3.4189 | -0.85183 | 10.08 | -0.89249 | -0.91584 | 3.7778 | -0.98808 | 1.7351 | 3.7873 | 1.2253 | 3.8547 | 1.9384 | -0.74849 | -0.97764 | 2.9735 | 1.649 | 4.0631 | -0.70688
methanol synthesis, hydrogen production, gaseous, 200 bar, from PEM electrolysis, from onshore wind electricity carbon dioxide, captured from atmosphere, with a sorbent-based direct air capture system, 100ktCO2, with industrial steam heat, and geothermal electricity | 0.26591 | 1.9844 | 5.5276 | 1.0224 | 2.6401 | 7.7993 | 2.6945 | 2.3849 | 0.2206 | 4.5191 | 0.24841 | 11.1803 | 0.22485 | 0.1968 | 4.8916 | 0.13856 | 2.8354 | 4.8926 | 2.3256 | 4.9658 | 2.6231 | 0.35175 | 0.14697 | 4.052 | 2.556 | 5.1633 | 0.37033
methanol synthesis, hydrogen production, gaseous, 200 bar, from PEM electrolysis, from onshore wind electricity carbon dioxide, captured from atmosphere, with a sorbent-based direct air capture system, 100ktCO2, with industrial steam heat, and grid electricity | 0.79288 | 2.1657 | 6.0702 | 1.0887 | 2.8957 | 8.0545 | 3.2214 | 2.9118 | 0.74757 | 5.0461 | 0.77538 | 12.2826 | 0.82223 | 0.72377 | 5.4185 | 0.66552 | 3.3623 | 5.4145 | 2.8525 | 5.4928 | 2.6918 | 0.87872 | 0.67394 | 4.579 | 2.7344 | 5.6903 | 0.89729
methanol synthesis, hydrogen production, gaseous, 200 bar, from PEM electrolysis, from onshore wind electricity carbon dioxide, captured from atmosphere, with a sorbent-based direct air capture system, 100ktCO2, with industrial steam heat, and onshore wind electricity | 0.22644 | 1.9558 | 5.499 | 1.0014 | 2.6023 | 7.7908 | 2.6659 | 2.3562 | 0.19197 | 4.4905 | 0.21978 | 11.1516 | 0.18782 | 0.16208 | 4.8563 | 0.096956 | 2.8067 | 4.8589 | 2.2969 | 4.9318 | 2.6149 | 0.32312 | 0.10636 | 4.0341 | 2.535 | 5.1347 | 0.35302
methanol synthesis, hydrogen production, gaseous, 200 bar, from PEM electrolysis, from onshore wind electricity carbon dioxide, captured from atmosphere, with a sorbent-based direct air capture system, 100ktCO2, with waste heat, and geothermal electricity | -0.78091 | 0.93762 | 4.4808 | -0.024441 | 1.5933 | 6.6988 | 1.6477 | 1.338 | -0.85421 | 3.4723 | -0.79841 | 10.1334 | -0.82197 | -0.90368 | 3.7911 | -0.90827 | 1.7886 | 3.8458 | 1.2787 | 3.8653 | 1.6823 | -0.74873 | -0.95351 | 3.0052 | 1.5092 | 4.1165 | -0.67649
methanol synthesis, hydrogen production, gaseous, 200 bar, from PEM electrolysis, from onshore wind electricity carbon dioxide, captured from atmosphere, with a sorbent-based direct air capture system, 100ktCO2, with waste heat, and grid electricity | -0.25394 | 1.1189 | 5.0234 | 0.041842 | 1.8489 | 6.954 | 2.1746 | 1.865 | -0.32725 | 3.9993 | -0.27144 | 11.2358 | -0.22459 | -0.37671 | 4.318 | -0.3813 | 2.3155 | 4.3677 | 1.8057 | 4.3923 | 1.751 | -0.22176 | -0.42654 | 3.5322 | 1.6876 | 4.6434 | -0.14953
methanol synthesis, hydrogen production, gaseous, 200 bar, from PEM electrolysis, from onshore wind electricity carbon dioxide, captured from atmosphere, with a sorbent-based direct air capture system, 100ktCO2, with waste heat, and onshore wind electricity | -0.82038 | 0.90899 | 4.4522 | -0.045406 | 1.5555 | 6.6903 | 1.619 | 1.3094 | -0.88284 | 3.4437 | -0.82704 | 10.1048 | -0.859 | -0.9384 | 3.7558 | -0.94986 | 1.7599 | 3.8121 | 1.2501 | 3.8313 | 1.6741 | -0.77735 | -0.99411 | 2.9873 | 1.4882 | 4.0879 | -0.6938
methanol synthesis, hydrogen production, gaseous, 200 bar, from PEM electrolysis, from solar electricity carbon dioxide, captured from atmosphere, with a solvent-based direct air capture system, 1MtCO2, with heat pump heat, and grid electricity | 0.4445 | 1.2783 | 5.5003 | 0.27606 | 2.0624 | 7.665 | 2.7999 | 2.3284 | 0.51258 | 4.4597 | 0.49727 | 12.212 | 0.67817 | 0.5365 | 4.8403 | 0.49727 | 2.8184 | 4.8353 | 2.4548 | 4.9285 | 2.0436 | 0.5889 | 0.49727 | 3.998 | 2.0944 | 5.1274 | 0.52547
methanol synthesis, hydrogen production, gaseous, 200 bar, from PEM electrolysis, from solar electricity carbon dioxide, captured from atmosphere, with a solvent-based direct air capture system, 1MtCO2, with heat pump heat, and onshore wind electricity | -0.6278 | 0.88102 | 4.419 | 0.11089 | 1.5069 | 7.1659 | 1.7481 | 1.2766 | -0.5392 | 3.408 | -0.55451 | 10.071 | -0.5228 | -0.52681 | 3.7759 | -0.57906 | 1.7666 | 3.7835 | 1.4031 | 3.8666 | 1.8981 | -0.46287 | -0.57718 | 2.9664 | 1.7169 | 4.0757 | -0.50487
methanol synthesis, hydrogen production, gaseous, 200 bar, from PEM electrolysis, from solar electricity carbon dioxide, captured from atmosphere, with a solvent-based direct air capture system, 1MtCO2, with industrial steam heat, and grid electricity | 1.0223 | 2.2721 | 6.0593 | 1.3187 | 2.9666 | 7.9751 | 3.3777 | 2.9062 | 1.0632 | 5.0376 | 1.0751 | 12.0976 | 1.1713 | 1.1143 | 5.4181 | 1.0751 | 3.3962 | 5.4132 | 3.0327 | 5.5063 | 2.7378 | 1.1667 | 1.0751 | 4.5758 | 2.8849 | 5.7053 | 1.1033
methanol synthesis, hydrogen production, gaseous, 200 bar, from PEM electrolysis, from solar electricity carbon dioxide, captured from atmosphere, with a solvent-based direct air capture system, 1MtCO2, with industrial steam heat, and onshore wind electricity | 0.63149 | 2.1273 | 5.6652 | 1.2585 | 2.7642 | 7.7932 | 2.9944 | 2.5229 | 0.67985 | 4.6542 | 0.69174 | 11.3172 | 0.73356 | 0.72677 | 5.0301 | 0.68279 | 3.0128 | 5.0298 | 2.6493 | 5.1192 | 2.6847 | 0.78337 | 0.68348 | 4.1998 | 2.7473 | 5.3219 | 0.72776
methanol synthesis, hydrogen production, gaseous, 200 bar, from PEM electrolysis, from solar electricity carbon dioxide, captured from atmosphere, with a solvent-based direct air capture system, 1MtCO2, with waste heat, and grid electricity | -0.19508 | 1.0547 | 4.8419 | 0.10124 | 1.7492 | 6.6953 | 2.1603 | 1.6888 | -0.18676 | 3.8202 | -0.14231 | 10.8802 | -0.046116 | -0.16548 | 4.1383 | -0.14231 | 2.1788 | 4.1957 | 1.8153 | 4.2265 | 1.6437 | -0.11308 | -0.20471 | 3.3584 | 1.6675 | 4.4879 | -0.11411
methanol synthesis, hydrogen production, gaseous, 200 bar, from PEM electrolysis, from solar electricity carbon dioxide, captured from atmosphere, with a solvent-based direct air capture system, 1MtCO2, with waste heat, and onshore wind electricity | -0.58592 | 0.90986 | 4.4478 | 0.041037 | 1.5467 | 6.5134 | 1.7769 | 1.3054 | -0.57012 | 3.4368 | -0.52567 | 10.0998 | -0.48386 | -0.55304 | 3.7503 | -0.53462 | 1.7954 | 3.8124 | 1.4319 | 3.8394 | 1.5906 | -0.49644 | -0.59634 | 2.9824 | 1.5299 | 4.1045 | -0.48966
methanol synthesis, hydrogen production, gaseous, 200 bar, from PEM electrolysis, from solar electricity carbon dioxide, captured from atmosphere, with a sorbent-based direct air capture system, 100ktCO2, with heat pump heat, and geothermal electricity | -0.53616 | 0.95416 | 4.4901 | 0.18286 | 1.5987 | 7.2687 | 1.8192 | 1.3477 | -0.46651 | 3.4791 | -0.48339 | 10.1403 | -0.43577 | -0.44415 | 3.8596 | -0.48339 | 1.8377 | 3.8649 | 1.4742 | 3.9478 | 1.9644 | -0.39176 | -0.48339 | 3.0173 | 1.7979 | 4.1468 | -0.45738
methanol synthesis, hydrogen production, gaseous, 200 bar, from PEM electrolysis, from solar electricity carbon dioxide, captured from atmosphere, with a sorbent-based direct air capture system, 100ktCO2, with heat pump heat, and grid electricity | 0.53594 | 1.3229 | 5.5939 | 0.31771 | 2.1188 | 7.7879 | 2.8913 | 2.4198 | 0.60559 | 4.5512 | 0.58871 | 12.383 | 0.77958 | 0.62795 | 4.9317 | 0.58871 | 2.9098 | 4.9268 | 2.5463 | 5.0199 | 2.1041 | 0.68034 | 0.58871 | 4.0894 | 2.1608 | 5.2189 | 0.61472
methanol synthesis, hydrogen production, gaseous, 200 bar, from PEM electrolysis, from solar electricity carbon dioxide, captured from atmosphere, with a sorbent-based direct air capture system, 100ktCO2, with heat pump heat, and onshore wind electricity | -0.61646 | 0.89592 | 4.4318 | 0.14021 | 1.5218 | 7.2515 | 1.761 | 1.2895 | -0.52475 | 3.4208 | -0.54163 | 10.0821 | -0.51112 | -0.51479 | 3.7878 | -0.56802 | 1.7795 | 3.7964 | 1.4159 | 3.8787 | 1.9477 | -0.45 | -0.566 | 2.9808 | 1.7552 | 4.0885 | -0.49259
methanol synthesis, hydrogen production, gaseous, 200 bar, from PEM electrolysis, from solar electricity carbon dioxide, captured from atmosphere, with a sorbent-based direct air capture system, 100ktCO2, with industrial steam heat, and geothermal electricity | 0.50584 | 1.9962 | 5.5321 | 1.1479 | 2.6407 | 7.7994 | 2.8612 | 2.3897 | 0.5521 | 4.5211 | 0.55861 | 11.1823 | 0.60623 | 0.59785 | 4.9016 | 0.55861 | 2.8797 | 4.9017 | 2.5162 | 4.9898 | 2.6323 | 0.65024 | 0.55861 | 4.0593 | 2.6622 | 5.1888 | 0.58462
methanol synthesis, hydrogen production, gaseous, 200 bar, from PEM electrolysis, from solar electricity carbon dioxide, captured from atmosphere, with a sorbent-based direct air capture system, 100ktCO2, with industrial steam heat, and grid electricity | 1.0328 | 2.1774 | 6.0746 | 1.2142 | 2.8963 | 8.0546 | 3.3882 | 2.9167 | 1.0791 | 5.048 | 1.0856 | 12.2847 | 1.2036 | 1.1248 | 5.4286 | 1.0856 | 3.4067 | 5.4236 | 3.0431 | 5.5168 | 2.701 | 1.1772 | 1.0856 | 4.5863 | 2.8405 | 5.7158 | 1.1116
methanol synthesis, hydrogen production, gaseous, 200 bar, from PEM electrolysis, from solar electricity carbon dioxide, captured from atmosphere, with a sorbent-based direct air capture system, 100ktCO2, with industrial steam heat, and onshore wind electricity | 0.46637 | 1.9675 | 5.5034 | 1.127 | 2.6029 | 7.7909 | 2.8326 | 2.3611 | 0.52348 | 4.4925 | 0.52998 | 11.1537 | 0.56919 | 0.56313 | 4.8663 | 0.51701 | 2.8511 | 4.868 | 2.4876 | 4.9558 | 2.6241 | 0.62161 | 0.51801 | 4.0414 | 2.6411 | 5.1602 | 0.56731
methanol synthesis, hydrogen production, gaseous, 200 bar, from PEM electrolysis, from solar electricity carbon dioxide, captured from atmosphere, with a sorbent-based direct air capture system, 100ktCO2, with waste heat, and geothermal electricity | -0.54098 | 0.94934 | 4.4853 | 0.10111 | 1.5939 | 6.6989 | 1.8144 | 1.3429 | -0.52271 | 3.4743 | -0.48821 | 10.1355 | -0.4406 | -0.50263 | 3.8011 | -0.48821 | 1.8329 | 3.8549 | 1.4694 | 3.8893 | 1.6915 | -0.45024 | -0.54187 | 3.0125 | 1.6154 | 4.142 | -0.4622
methanol synthesis, hydrogen production, gaseous, 200 bar, from PEM electrolysis, from solar electricity carbon dioxide, captured from atmosphere, with a sorbent-based direct air capture system, 100ktCO2, with waste heat, and grid electricity | -0.014013 | 1.1306 | 5.0278 | 0.16739 | 1.8495 | 6.9541 | 2.3414 | 1.8699 | 0.004258 | 4.0012 | 0.038756 | 11.2378 | 0.15678 | 0.024336 | 4.3281 | 0.038756 | 2.3598 | 4.3768 | 1.9963 | 4.4163 | 1.7602 | 0.076728 | -0.014901 | 3.5395 | 1.7937 | 4.6689 | 0.064762
methanol synthesis, hydrogen production, gaseous, 200 bar, from PEM electrolysis, from solar electricity carbon dioxide, captured from atmosphere, with a sorbent-based direct air capture system, 100ktCO2, with waste heat, and onshore wind electricity | -0.58045 | 0.92071 | 4.4566 | 0.080145 | 1.5561 | 6.6904 | 1.7858 | 1.3143 | -0.55134 | 3.4456 | -0.51684 | 10.1068 | -0.47763 | -0.53735 | 3.7658 | -0.52981 | 1.8043 | 3.8212 | 1.4407 | 3.8553 | 1.6833 | -0.47886 | -0.58247 | 2.9945 | 1.5943 | 4.1133 | -0.47951
methanol synthesis, hydrogen production, steam methane reforming of natural gas, 25 bar carbon dioxide, captured from atmosphere, with a solvent-based direct air capture system, 1MtCO2, with heat pump heat, and grid electricity | 1.2468 | 0.51602 | 1.2972 | 0.27459 | 0.65026 | 1.7081 | 1.2468 | 1.2468 | 1.2244 | 1.2468 | 1.2468 | 2.4917 | 1.4148 | 1.2468 | 1.2468 | 1.2468 | 1.2468 | 1.2468 | 1.2468 | 1.2468 | 0.66337 | 1.2468 | 1.2468 | 1.2467 | 0.87828 | 1.2468 | 1.2755
methanol synthesis, hydrogen production, steam methane reforming of natural gas, 25 bar carbon dioxide, captured from atmosphere, with a solvent-based direct air capture system, 1MtCO2, with heat pump heat, and onshore wind electricity | 0.17451 | 0.11871 | 0.21594 | 0.10942 | 0.094803 | 1.209 | 0.19503 | 0.19503 | 0.17267 | 0.19502 | 0.19503 | 0.35071 | 0.21379 | 0.18346 | 0.18241 | 0.17048 | 0.19503 | 0.19503 | 0.19501 | 0.18494 | 0.51783 | 0.19503 | 0.17238 | 0.21516 | 0.50081 | 0.19503 | 0.24517
methanol synthesis, hydrogen production, steam methane reforming of natural gas, 25 bar carbon dioxide, captured from atmosphere, with a solvent-based direct air capture system, 1MtCO2, with industrial steam heat, and grid electricity | 1.8246 | 1.5098 | 1.8563 | 1.3172 | 1.5545 | 2.0182 | 1.8246 | 1.8246 | 1.7751 | 1.8246 | 1.8246 | 2.3773 | 1.9079 | 1.8246 | 1.8246 | 1.8246 | 1.8246 | 1.8246 | 1.8246 | 1.8247 | 1.3575 | 1.8246 | 1.8247 | 1.8246 | 1.6688 | 1.8246 | 1.8533
methanol synthesis, hydrogen production, steam methane reforming of natural gas, 25 bar carbon dioxide, captured from atmosphere, with a solvent-based direct air capture system, 1MtCO2, with industrial steam heat, and onshore wind electricity | 1.4338 | 1.365 | 1.4622 | 1.257 | 1.3521 | 1.8363 | 1.4413 | 1.4413 | 1.3917 | 1.4413 | 1.4413 | 1.597 | 1.4701 | 1.437 | 1.4367 | 1.4323 | 1.4413 | 1.4413 | 1.4413 | 1.4376 | 1.3045 | 1.4413 | 1.433 | 1.4486 | 1.5312 | 1.4413 | 1.4778
methanol synthesis, hydrogen production, steam methane reforming of natural gas, 25 bar carbon dioxide, captured from atmosphere, with a solvent-based direct air capture system, 1MtCO2, with waste heat, and grid electricity | 0.60722 | 0.29236 | 0.6389 | 0.09977 | 0.33711 | 0.73836 | 0.60722 | 0.60722 | 0.52512 | 0.60721 | 0.60722 | 1.1599 | 0.69048 | 0.54479 | 0.54482 | 0.60722 | 0.60722 | 0.60722 | 0.60721 | 0.54486 | 0.26342 | 0.54482 | 0.54485 | 0.60715 | 0.45136 | 0.60722 | 0.63593
methanol synthesis, hydrogen production, steam methane reforming of natural gas, 25 bar carbon dioxide, captured from atmosphere, with a solvent-based direct air capture system, 1MtCO2, with waste heat, and onshore wind electricity | 0.21639 | 0.14755 | 0.24477 | 0.039568 | 0.13465 | 0.55645 | 0.22386 | 0.22386 | 0.14176 | 0.22385 | 0.22386 | 0.37954 | 0.25273 | 0.15722 | 0.15686 | 0.21491 | 0.22386 | 0.22386 | 0.22385 | 0.15781 | 0.21038 | 0.16147 | 0.15323 | 0.23115 | 0.31377 | 0.22386 | 0.26039
methanol synthesis, hydrogen production, steam methane reforming of natural gas, 25 bar carbon dioxide, captured from atmosphere, with a sorbent-based direct air capture system, 100ktCO2, with heat pump heat, and geothermal electricity | 0.26615 | 0.19185 | 0.28706 | 0.18139 | 0.18658 | 1.3118 | 0.26615 | 0.26615 | 0.24537 | 0.26614 | 0.26615 | 0.42004 | 0.30082 | 0.26612 | 0.26614 | 0.26615 | 0.26615 | 0.27638 | 0.26614 | 0.26618 | 0.58417 | 0.26615 | 0.26618 | 0.26607 | 0.58184 | 0.26615 | 0.29266
methanol synthesis, hydrogen production, steam methane reforming of natural gas, 25 bar carbon dioxide, captured from atmosphere, with a sorbent-based direct air capture system, 100ktCO2, with heat pump heat, and grid electricity | 1.3383 | 0.56059 | 1.3909 | 0.31624 | 0.70668 | 1.831 | 1.3383 | 1.3383 | 1.3175 | 1.3382 | 1.3383 | 2.6628 | 1.5162 | 1.3382 | 1.3382 | 1.3382 | 1.3382 | 1.3383 | 1.3382 | 1.3383 | 0.72389 | 1.3383 | 1.3383 | 1.3382 | 0.94473 | 1.3383 | 1.3648
methanol synthesis, hydrogen production, steam methane reforming of natural gas, 25 bar carbon dioxide, captured from atmosphere, with a sorbent-based direct air capture system, 100ktCO2, with heat pump heat, and onshore wind electricity | 0.18585 | 0.1336 | 0.22881 | 0.13874 | 0.10972 | 1.2946 | 0.2079 | 0.2079 | 0.18712 | 0.20789 | 0.2079 | 0.3618 | 0.22548 | 0.19547 | 0.19435 | 0.18152 | 0.2079 | 0.2079 | 0.20789 | 0.19705 | 0.56748 | 0.20791 | 0.18357 | 0.22955 | 0.53906 | 0.2079 | 0.25745
methanol synthesis, hydrogen production, steam methane reforming of natural gas, 25 bar carbon dioxide, captured from atmosphere, with a sorbent-based direct air capture system, 100ktCO2, with industrial steam heat, and geothermal electricity | 1.3081 | 1.2339 | 1.3291 | 1.1465 | 1.2286 | 1.8425 | 1.3081 | 1.3081 | 1.264 | 1.3081 | 1.3081 | 1.462 | 1.3428 | 1.3081 | 1.3081 | 1.3081 | 1.3081 | 1.3132 | 1.3081 | 1.3082 | 1.2521 | 1.3081 | 1.3082 | 1.3081 | 1.4461 | 1.3081 | 1.3347
methanol synthesis, hydrogen production, steam methane reforming of natural gas, 25 bar carbon dioxide, captured from atmosphere, with a sorbent-based direct air capture system, 100ktCO2, with industrial steam heat, and grid electricity | 1.8351 | 1.4151 | 1.8716 | 1.2127 | 1.4842 | 2.0976 | 1.8351 | 1.8351 | 1.7909 | 1.8351 | 1.8351 | 2.5644 | 1.9402 | 1.8351 | 1.8351 | 1.8351 | 1.8351 | 1.8351 | 1.8351 | 1.8351 | 1.3208 | 1.8351 | 1.8351 | 1.835 | 1.6245 | 1.8351 | 1.8616
methanol synthesis, hydrogen production, steam methane reforming of natural gas, 25 bar carbon dioxide, captured from atmosphere, with a sorbent-based direct air capture system, 100ktCO2, with industrial steam heat, and onshore wind electricity | 1.2687 | 1.2052 | 1.3004 | 1.1255 | 1.1908 | 1.834 | 1.2795 | 1.2795 | 1.2353 | 1.2795 | 1.2795 | 1.4334 | 1.3058 | 1.2734 | 1.2729 | 1.2665 | 1.2795 | 1.2795 | 1.2795 | 1.2742 | 1.2439 | 1.2795 | 1.2676 | 1.2901 | 1.4251 | 1.2795 | 1.3174
methanol synthesis, hydrogen production, steam methane reforming of natural gas, 25 bar carbon dioxide, captured from atmosphere, with a sorbent-based direct air capture system, 100ktCO2, with waste heat, and geothermal electricity | 0.26133 | 0.18703 | 0.28224 | 0.099642 | 0.18176 | 0.74199 | 0.26133 | 0.26133 | 0.18917 | 0.26132 | 0.26133 | 0.41522 | 0.296 | 0.20764 | 0.20766 | 0.26133 | 0.26133 | 0.26636 | 0.26131 | 0.2077 | 0.31131 | 0.20767 | 0.2077 | 0.26125 | 0.39926 | 0.26133 | 0.28784
methanol synthesis, hydrogen production, steam methane reforming of natural gas, 25 bar carbon dioxide, captured from atmosphere, with a sorbent-based direct air capture system, 100ktCO2, with waste heat, and grid electricity | 0.78829 | 0.36827 | 0.8248 | 0.16592 | 0.4374 | 0.99716 | 0.78829 | 0.78829 | 0.71613 | 0.78828 | 0.78829 | 1.5176 | 0.89337 | 0.7346 | 0.73463 | 0.78829 | 0.78829 | 0.78829 | 0.78828 | 0.73467 | 0.37999 | 0.73464 | 0.73466 | 0.78821 | 0.57763 | 0.78829 | 0.81481
methanol synthesis, hydrogen production, steam methane reforming of natural gas, 25 bar carbon dioxide, captured from atmosphere, with a sorbent-based direct air capture system, 100ktCO2, with waste heat, and onshore wind electricity | 0.22186 | 0.1584 | 0.25361 | 0.078676 | 0.14398 | 0.73352 | 0.2327 | 0.2327 | 0.16054 | 0.23269 | 0.2327 | 0.38659 | 0.25896 | 0.17291 | 0.17237 | 0.21973 | 0.2327 | 0.2327 | 0.23268 | 0.17373 | 0.30311 | 0.17904 | 0.16709 | 0.2433 | 0.37823 | 0.2327 | 0.27053
methanol synthesis, hydrogen production, steam methane reforming of natural gas, with CCS (MDEA, 98% eff.), 25 bar carbon dioxide, captured from atmosphere, with a solvent-based direct air capture system, 1MtCO2, with heat pump heat, and grid electricity | 0.44023 | -0.33126 | 0.49195 | -0.57243 | -0.18829 | 0.92615 | 0.44023 | 0.44023 | 0.41787 | 0.44022 | 0.44023 | 1.7468 | 0.61524 | 0.4402 | 0.44022 | 0.44023 | 0.44023 | 0.44023 | 0.44022 | 0.44026 | -0.16941 | 0.44023 | 0.44025 | 0.44016 | 0.052934 | 0.44023 | 0.46889
methanol synthesis, hydrogen production, steam methane reforming of natural gas, with CCS (MDEA, 98% eff.), 25 bar carbon dioxide, captured from atmosphere, with a solvent-based direct air capture system, 1MtCO2, with heat pump heat, and onshore wind electricity | -0.63207 | -0.72856 | -0.58935 | -0.7376 | -0.74375 | 0.42707 | -0.61155 | -0.61155 | -0.6339 | -0.61156 | -0.61155 | -0.3942 | -0.58573 | -0.62311 | -0.62416 | -0.6361 | -0.61155 | -0.61155 | -0.61156 | -0.62164 | -0.31495 | -0.61154 | -0.63419 | -0.59141 | -0.32454 | -0.61155 | -0.56145
methanol synthesis, hydrogen production, steam methane reforming of natural gas, with CCS (MDEA, 98% eff.), 25 bar carbon dioxide, captured from atmosphere, with a solvent-based direct air capture system, 1MtCO2, with industrial steam heat, and grid electricity | 1.0181 | 0.6625 | 1.051 | 0.47017 | 0.71597 | 1.2363 | 1.0181 | 1.0181 | 0.9685 | 1.0181 | 1.0181 | 1.6324 | 1.1084 | 1.018 | 1.0181 | 1.0181 | 1.0181 | 1.0181 | 1.018 | 1.0181 | 0.52476 | 1.0181 | 1.0181 | 1.018 | 0.84343 | 1.0181 | 1.0467
methanol synthesis, hydrogen production, steam methane reforming of natural gas, with CCS (MDEA, 98% eff.), 25 bar carbon dioxide, captured from atmosphere, with a solvent-based direct air capture system, 1MtCO2, with industrial steam heat, and onshore wind electricity | 0.62722 | 0.51769 | 0.6569 | 0.40997 | 0.51351 | 1.0544 | 0.6347 | 0.6347 | 0.58514 | 0.63469 | 0.6347 | 0.85205 | 0.67063 | 0.63047 | 0.6301 | 0.62575 | 0.6347 | 0.6347 | 0.63469 | 0.63104 | 0.47171 | 0.6347 | 0.62646 | 0.642 | 0.70584 | 0.6347 | 0.67118
methanol synthesis, hydrogen production, steam methane reforming of natural gas, with CCS (MDEA, 98% eff.), 25 bar carbon dioxide, captured from atmosphere, with a solvent-based direct air capture system, 1MtCO2, with waste heat, and grid electricity | -0.19935 | -0.55491 | -0.1664 | -0.74725 | -0.50145 | -0.043537 | -0.19935 | -0.19935 | -0.28146 | -0.19936 | -0.19935 | 0.41502 | -0.10904 | -0.26178 | -0.26176 | -0.19935 | -0.19935 | -0.19935 | -0.19936 | -0.26172 | -0.56936 | -0.26175 | -0.26173 | -0.19942 | -0.37399 | -0.19935 | -0.17069
methanol synthesis, hydrogen production, steam methane reforming of natural gas, with CCS (MDEA, 98% eff.), 25 bar carbon dioxide, captured from atmosphere, with a solvent-based direct air capture system, 1MtCO2, with waste heat, and onshore wind electricity | -0.59019 | -0.69973 | -0.56052 | -0.80745 | -0.70391 | -0.22545 | -0.58271 | -0.58271 | -0.66482 | -0.58272 | -0.58271 | -0.36536 | -0.54679 | -0.64935 | -0.64972 | -0.59166 | -0.58271 | -0.58271 | -0.58272 | -0.64877 | -0.6224 | -0.64511 | -0.65335 | -0.57542 | -0.51157 | -0.58271 | -0.54623
methanol synthesis, hydrogen production, steam methane reforming of natural gas, with CCS (MDEA, 98% eff.), 25 bar carbon dioxide, captured from atmosphere, with a sorbent-based direct air capture system, 100ktCO2, with heat pump heat, and geothermal electricity | -0.54043 | -0.65542 | -0.51823 | -0.66562 | -0.65197 | 0.52992 | -0.54043 | -0.54043 | -0.56121 | -0.54044 | -0.54043 | -0.32486 | -0.4987 | -0.54046 | -0.54043 | -0.54043 | -0.54043 | -0.5302 | -0.54044 | -0.5404 | -0.24861 | -0.54043 | -0.5404 | -0.5405 | -0.24351 | -0.54043 | -0.51396
methanol synthesis, hydrogen production, steam methane reforming of natural gas, with CCS (MDEA, 98% eff.), 25 bar carbon dioxide, captured from atmosphere, with a sorbent-based direct air capture system, 100ktCO2, with heat pump heat, and grid electricity | 0.53167 | -0.28668 | 0.5856 | -0.53077 | -0.13188 | 1.0491 | 0.53167 | 0.53167 | 0.51089 | 0.53166 | 0.53167 | 1.9179 | 0.71665 | 0.53164 | 0.53167 | 0.53167 | 0.53167 | 0.53167 | 0.53166 | 0.53171 | -0.1089 | 0.53167 | 0.5317 | 0.5316 | 0.11938 | 0.53167 | 0.55814
methanol synthesis, hydrogen production, steam methane reforming of natural gas, with CCS (MDEA, 98% eff.), 25 bar carbon dioxide, captured from atmosphere, with a sorbent-based direct air capture system, 100ktCO2, with heat pump heat, and onshore wind electricity | -0.62073 | -0.71367 | -0.57648 | -0.70828 | -0.72884 | 0.5127 | -0.59867 | -0.59867 | -0.61946 | -0.59868 | -0.59867 | -0.38311 | -0.57404 | -0.6111 | -0.61223 | -0.62506 | -0.59867 | -0.59867 | -0.59869 | -0.60952 | -0.2653 | -0.59867 | -0.62301 | -0.57702 | -0.28629 | -0.59867 | -0.54917
methanol synthesis, hydrogen production, steam methane reforming of natural gas, with CCS (MDEA, 98% eff.), 25 bar carbon dioxide, captured from atmosphere, with a sorbent-based direct air capture system, 100ktCO2, with industrial steam heat, and geothermal electricity | 0.50157 | 0.38658 | 0.52377 | 0.29945 | 0.39003 | 1.0606 | 0.50157 | 0.50157 | 0.4574 | 0.50156 | 0.50157 | 0.71714 | 0.5433 | 0.50154 | 0.50157 | 0.50157 | 0.50157 | 0.5066 | 0.50156 | 0.5016 | 0.41933 | 0.50157 | 0.5016 | 0.5015 | 0.62073 | 0.50157 | 0.52804
methanol synthesis, hydrogen production, steam methane reforming of natural gas, with CCS (MDEA, 98% eff.), 25 bar carbon dioxide, captured from atmosphere, with a sorbent-based direct air capture system, 100ktCO2, with industrial steam heat, and grid electricity | 1.0285 | 0.56782 | 1.0663 | 0.36573 | 0.64567 | 1.3157 | 1.0285 | 1.0285 | 0.98436 | 1.0285 | 1.0285 | 1.8195 | 1.1407 | 1.0285 | 1.0285 | 1.0285 | 1.0285 | 1.0285 | 1.0285 | 1.0286 | 0.488 | 1.0285 | 1.0286 | 1.0285 | 0.7991 | 1.0285 | 1.055
methanol synthesis, hydrogen production, steam methane reforming of natural gas, with CCS (MDEA, 98% eff.), 25 bar carbon dioxide, captured from atmosphere, with a sorbent-based direct air capture system, 100ktCO2, with industrial steam heat, and onshore wind electricity | 0.4621 | 0.35795 | 0.49514 | 0.27848 | 0.35225 | 1.0521 | 0.47294 | 0.47294 | 0.42877 | 0.47293 | 0.47294 | 0.68851 | 0.50626 | 0.46682 | 0.46628 | 0.45997 | 0.47294 | 0.47294 | 0.47293 | 0.46763 | 0.41113 | 0.47295 | 0.46099 | 0.48355 | 0.59971 | 0.47294 | 0.51074
methanol synthesis, hydrogen production, steam methane reforming of natural gas, with CCS (MDEA, 98% eff.), 25 bar carbon dioxide, captured from atmosphere, with a sorbent-based direct air capture system, 100ktCO2, with waste heat, and geothermal electricity | -0.54525 | -0.66024 | -0.52305 | -0.74737 | -0.65679 | -0.039916 | -0.54525 | -0.54525 | -0.61741 | -0.54526 | -0.54525 | -0.32968 | -0.50353 | -0.59894 | -0.59891 | -0.54525 | -0.54525 | -0.54022 | -0.54526 | -0.59887 | -0.52147 | -0.5989 | -0.59888 | -0.54532 | -0.42609 | -0.54525 | -0.51878
methanol synthesis, hydrogen production, steam methane reforming of natural gas, with CCS (MDEA, 98% eff.), 25 bar carbon dioxide, captured from atmosphere, with a sorbent-based direct air capture system, 100ktCO2, with waste heat, and grid electricity | -0.018283 | -0.479 | 0.019507 | -0.68109 | -0.40115 | 0.21526 | -0.018283 | -0.018283 | -0.090446 | -0.018293 | -0.018283 | 0.77268 | 0.093851 | -0.071971 | -0.071948 | -0.018283 | -0.018285 | -0.018283 | -0.018297 | -0.071909 | -0.4528 | -0.07194 | -0.071914 | -0.018355 | -0.24772 | -0.018283 | 0.0081857
methanol synthesis, hydrogen production, steam methane reforming of natural gas, with CCS (MDEA, 98% eff.), 25 bar carbon dioxide, captured from atmosphere, with a sorbent-based direct air capture system, 100ktCO2, with waste heat, and onshore wind electricity | -0.58472 | -0.68887 | -0.55168 | -0.76834 | -0.69457 | -0.048381 | -0.57388 | -0.57388 | -0.64604 | -0.57389 | -0.57388 | -0.35831 | -0.54056 | -0.63366 | -0.6342 | -0.58685 | -0.57388 | -0.57388 | -0.57389 | -0.63285 | -0.52967 | -0.62753 | -0.63949 | -0.56327 | -0.44711 | -0.57388 | -0.53609
methanol, BAU | 0.76975 | 0.73568 | 0.77849 | 0.71342 | 0.74107 | 0.77286 | 0.74239 | 0.69979 | 0.7493 | 0.73011 | 0.78194 | 0.79816 | 0.74602 | 1.0414 | 0.75042 | 0.74005 | 0.73493 | 0.75268 | 0.73562 | 1.0187 | 0.72777 | 0.95297 | 0.74476 | 0.73664 | 0.84702 | 0.745 | 0.77759
methanol, blue | 0.52724 | 0.3932 | 0.55485 | 0.35747 | 0.44053 | 0.53714 | 0.44572 | 0.31633 | 0.46594 | 0.4081 | 0.5648 | 0.61458 | 0.45635 | 0.84671 | 0.46904 | 0.43835 | 0.42293 | 0.47626 | 0.42506 | 0.85521 | 0.4007 | 0.73548 | 0.45226 | 0.42788 | 0.57047 | 0.45306 | 0.5516

## image SSP2-RCP19 2040
Activity | AU | BR | BW | CA | CL | CN | EG | ET | GLO | GT | ID | IN | IR | JP | KR | MX | NG | PH | PK | PL | RER | RU | TR | UA | US | UZ | ZA
methanol synthesis, hydrogen production, gaseous, 200 bar, from PEM electrolysis, from grid electricity carbon dioxide, captured from atmosphere, with a solvent-based direct air capture system, 1MtCO2, with heat pump heat, and grid electricity | 5.3682 | 1.1516 | 5.1101 | 0.5067 | 1.8528 | 7.1324 | 4.8171 | 2.2334 | 5.3703 | 4.1499 | 7.9579 | 11.4273 | 4.3789 | 4.0855 | 4.4937 | 4.143 | 2.9231 | 4.5196 | 4.3218 | 4.9478 | 1.8529 | 4.9674 | 4.3175 | 3.7847 | 2.8285 | 5.1361 | 7.5213
methanol synthesis, hydrogen production, gaseous, 200 bar, from PEM electrolysis, from grid electricity carbon dioxide, captured from atmosphere, with a solvent-based direct air capture system, 1MtCO2, with heat pump heat, and onshore wind electricity | 4.2996 | 0.75376 | 4.0302 | 0.34137 | 1.298 | 6.6346 | 3.7679 | 1.1843 | 4.3211 | 3.1007 | 6.9088 | 9.2964 | 3.1792 | 3.0254 | 3.4326 | 3.0705 | 1.8739 | 3.4705 | 3.2727 | 3.889 | 1.708 | 3.9182 | 3.2468 | 2.7546 | 2.4527 | 4.0869 | 6.4925
methanol synthesis, hydrogen production, gaseous, 200 bar, from PEM electrolysis, from grid electricity carbon dioxide, captured from atmosphere, with a solvent-based direct air capture system, 1MtCO2, with industrial steam heat, and grid electricity | 5.9458 | 2.1431 | 5.6681 | 1.547 | 2.755 | 7.4431 | 5.3947 | 2.811 | 5.9206 | 4.7275 | 8.5355 | 11.3174 | 4.8704 | 4.6631 | 5.0713 | 4.7206 | 3.5007 | 5.0972 | 4.8995 | 5.5254 | 2.5465 | 5.545 | 4.8951 | 4.3623 | 3.6186 | 5.7137 | 8.0989
methanol synthesis, hydrogen production, gaseous, 200 bar, from PEM electrolysis, from grid electricity carbon dioxide, captured from atmosphere, with a solvent-based direct air capture system, 1MtCO2, with industrial steam heat, and onshore wind electricity | 5.5563 | 1.9981 | 5.2745 | 1.4868 | 2.5528 | 7.2617 | 5.0123 | 2.4286 | 5.5382 | 4.3451 | 8.1531 | 10.5408 | 4.4332 | 4.2767 | 4.6846 | 4.3297 | 3.1183 | 4.7148 | 4.5171 | 5.1395 | 2.4937 | 5.1626 | 4.5048 | 3.9868 | 3.4816 | 5.3313 | 7.7239
methanol synthesis, hydrogen production, gaseous, 200 bar, from PEM electrolysis, from grid electricity carbon dioxide, captured from atmosphere, with a solvent-based direct air capture system, 1MtCO2, with waste heat, and grid electricity | 4.7318 | 0.92914 | 4.4542 | 0.33306 | 1.541 | 6.1669 | 4.1807 | 1.5971 | 4.6743 | 3.5135 | 7.3216 | 10.1035 | 3.6565 | 3.3869 | 3.7951 | 3.5066 | 2.2867 | 3.8833 | 3.6855 | 4.2492 | 1.4561 | 4.2687 | 3.6189 | 3.1483 | 2.4046 | 4.4997 | 6.8849
methanol synthesis, hydrogen production, gaseous, 200 bar, from PEM electrolysis, from grid electricity carbon dioxide, captured from atmosphere, with a solvent-based direct air capture system, 1MtCO2, with waste heat, and onshore wind electricity | 4.3423 | 0.78414 | 4.0606 | 0.2728 | 1.3388 | 5.9854 | 3.7983 | 1.2147 | 4.2919 | 3.1311 | 6.9392 | 9.3268 | 3.2192 | 3.0005 | 3.4083 | 3.1157 | 1.9043 | 3.5009 | 3.3031 | 3.8632 | 1.4033 | 3.8863 | 3.2286 | 2.7729 | 2.2677 | 4.1173 | 6.51
methanol synthesis, hydrogen production, gaseous, 200 bar, from PEM electrolysis, from grid electricity carbon dioxide, captured from atmosphere, with a sorbent-based direct air capture system, 100ktCO2, with heat pump heat, and geothermal electricity | 4.3916 | 0.82832 | 4.1027 | 0.41386 | 1.3902 | 6.7379 | 3.8404 | 1.2568 | 4.3952 | 3.1732 | 6.9813 | 9.3671 | 3.2668 | 3.1089 | 3.5171 | 3.1663 | 1.9464 | 3.5534 | 3.3452 | 3.9712 | 1.7745 | 3.9907 | 3.3409 | 2.808 | 2.534 | 4.1595 | 6.5425
methanol synthesis, hydrogen production, gaseous, 200 bar, from PEM electrolysis, from grid electricity carbon dioxide, captured from atmosphere, with a sorbent-based direct air capture system, 100ktCO2, with heat pump heat, and grid electricity | 5.4596 | 1.1964 | 5.2038 | 0.54851 | 1.9094 | 7.2553 | 4.9085 | 2.3249 | 5.4632 | 4.2413 | 8.0494 | 11.5978 | 4.4804 | 4.177 | 4.5851 | 4.2344 | 3.0145 | 4.611 | 4.4133 | 5.0392 | 1.9133 | 5.0588 | 4.4089 | 3.8761 | 2.895 | 5.2275 | 7.6105
methanol synthesis, hydrogen production, gaseous, 200 bar, from PEM electrolysis, from grid electricity carbon dioxide, captured from atmosphere, with a sorbent-based direct air capture system, 100ktCO2, with heat pump heat, and onshore wind electricity | 4.3112 | 0.76886 | 4.0433 | 0.37083 | 1.3131 | 6.7203 | 3.781 | 1.1974 | 4.3357 | 3.1138 | 6.9219 | 9.3077 | 3.1911 | 3.0377 | 3.4448 | 3.0818 | 1.887 | 3.4835 | 3.2858 | 3.9013 | 1.7576 | 3.9313 | 3.2583 | 2.7691 | 2.4911 | 4.1 | 6.5049
methanol synthesis, hydrogen production, gaseous, 200 bar, from PEM electrolysis, from grid electricity carbon dioxide, captured from atmosphere, with a sorbent-based direct air capture system, 100ktCO2, with industrial steam heat, and geothermal electricity | 5.4313 | 1.8681 | 5.1425 | 1.3769 | 2.43 | 7.2681 | 4.8802 | 2.2966 | 5.4115 | 4.213 | 8.0211 | 10.4069 | 4.3066 | 4.1487 | 4.5568 | 4.2061 | 2.9862 | 4.5879 | 4.385 | 5.0109 | 2.4416 | 5.0305 | 4.3806 | 3.8478 | 3.3969 | 5.1992 | 7.5822
methanol synthesis, hydrogen production, gaseous, 200 bar, from PEM electrolysis, from grid electricity carbon dioxide, captured from atmosphere, with a sorbent-based direct air capture system, 100ktCO2, with industrial steam heat, and grid electricity | 5.9563 | 2.049 | 5.6837 | 1.4431 | 2.6851 | 7.5224 | 5.4052 | 2.8215 | 5.9365 | 4.738 | 8.546 | 11.5033 | 4.9031 | 4.6736 | 5.0818 | 4.7311 | 3.5112 | 5.1077 | 4.91 | 5.5359 | 2.5098 | 5.5555 | 4.9056 | 4.3728 | 3.5743 | 5.7242 | 8.1072
methanol synthesis, hydrogen production, gaseous, 200 bar, from PEM electrolysis, from grid electricity carbon dioxide, captured from atmosphere, with a sorbent-based direct air capture system, 100ktCO2, with industrial steam heat, and onshore wind electricity | 5.3918 | 1.8388 | 5.1132 | 1.3557 | 2.3921 | 7.2594 | 4.851 | 2.2673 | 5.3823 | 4.1838 | 7.9918 | 10.3777 | 4.2694 | 4.1136 | 4.5213 | 4.1645 | 2.957 | 4.5535 | 4.3558 | 4.9766 | 2.4332 | 5.0013 | 4.34 | 3.8287 | 3.3758 | 5.17 | 7.5637
methanol synthesis, hydrogen production, gaseous, 200 bar, from PEM electrolysis, from grid electricity carbon dioxide, captured from atmosphere, with a sorbent-based direct air capture system, 100ktCO2, with waste heat, and geothermal electricity | 4.3875 | 0.82421 | 4.0986 | 0.33302 | 1.3861 | 6.1707 | 3.8363 | 1.2527 | 4.3398 | 3.1691 | 6.9772 | 9.363 | 3.2627 | 3.0512 | 3.4594 | 3.1622 | 1.9423 | 3.544 | 3.3411 | 3.9135 | 1.5039 | 3.9331 | 3.2832 | 2.8039 | 2.353 | 4.1553 | 6.5384
methanol synthesis, hydrogen production, gaseous, 200 bar, from PEM electrolysis, from grid electricity carbon dioxide, captured from atmosphere, with a sorbent-based direct air capture system, 100ktCO2, with waste heat, and grid electricity | 4.9124 | 1.0051 | 4.6398 | 0.3992 | 1.6413 | 6.425 | 4.3613 | 1.7777 | 4.8648 | 3.6941 | 7.5022 | 10.4594 | 3.8592 | 3.5762 | 3.9844 | 3.6872 | 2.4673 | 4.0639 | 3.8661 | 4.4385 | 1.5722 | 4.4581 | 3.8082 | 3.3289 | 2.5305 | 4.6803 | 7.0633
methanol synthesis, hydrogen production, gaseous, 200 bar, from PEM electrolysis, from grid electricity carbon dioxide, captured from atmosphere, with a sorbent-based direct air capture system, 100ktCO2, with waste heat, and onshore wind electricity | 4.3479 | 0.79498 | 4.0694 | 0.31187 | 1.3482 | 6.162 | 3.8071 | 1.2235 | 4.3106 | 3.1399 | 6.948 | 9.3338 | 3.2255 | 3.0162 | 3.4239 | 3.1207 | 1.9131 | 3.5097 | 3.3119 | 3.8792 | 1.4956 | 3.9039 | 3.2426 | 2.7848 | 2.332 | 4.1261 | 6.5199
methanol synthesis, hydrogen production, gaseous, 200 bar, from PEM electrolysis, from hydro electricity carbon dioxide, captured from atmosphere, with a solvent-based direct air capture system, 1MtCO2, with heat pump heat, and grid electricity | 0.078937 | 1.0949 | 5.0872 | 0.00051368 | 1.8513 | 7.1293 | 2.3232 | 2.1347 | -0.057497 | 4.1208 | -0.039145 | 11.383 | 0.096287 | -0.039145 | 4.4597 | -0.039145 | 2.5307 | 4.4591 | 1.9645 | 4.5091 | 1.8133 | 0.064137 | -0.039145 | 3.6471 | 1.7589 | 4.6971 | -0.01349
methanol synthesis, hydrogen production, gaseous, 200 bar, from PEM electrolysis, from hydro electricity carbon dioxide, captured from atmosphere, with a solvent-based direct air capture system, 1MtCO2, with heat pump heat, and onshore wind electricity | -0.9897 | 0.69709 | 4.0073 | -0.16482 | 1.2964 | 6.6315 | 1.274 | 1.0856 | -1.1066 | 3.0717 | -1.0883 | 9.2521 | -1.1034 | -1.0992 | 3.3986 | -1.1116 | 1.4815 | 3.41 | 0.9154 | 3.4503 | 1.6684 | -0.98499 | -1.1098 | 2.6171 | 1.3831 | 3.6479 | -1.0423
methanol synthesis, hydrogen production, gaseous, 200 bar, from PEM electrolysis, from hydro electricity carbon dioxide, captured from atmosphere, with a solvent-based direct air capture system, 1MtCO2, with industrial steam heat, and grid electricity | 0.65654 | 2.0864 | 5.6453 | 1.0408 | 2.7535 | 7.4399 | 2.9008 | 2.7123 | 0.49289 | 4.6984 | 0.53846 | 11.2731 | 0.58782 | 0.53846 | 5.0373 | 0.53846 | 3.1083 | 5.0367 | 2.5421 | 5.0867 | 2.5069 | 0.64174 | 0.53846 | 4.2247 | 2.5489 | 5.2747 | 0.56412
methanol synthesis, hydrogen production, gaseous, 200 bar, from PEM electrolysis, from hydro electricity carbon dioxide, captured from atmosphere, with a solvent-based direct air capture system, 1MtCO2, with industrial steam heat, and onshore wind electricity | 0.26704 | 1.9414 | 5.2517 | 0.98057 | 2.5513 | 7.2585 | 2.5184 | 2.3299 | 0.11049 | 4.316 | 0.15607 | 10.4964 | 0.15056 | 0.15207 | 4.6505 | 0.14756 | 2.7259 | 4.6543 | 2.1597 | 4.7008 | 2.4541 | 0.25935 | 0.14821 | 3.8493 | 2.412 | 4.8923 | 0.18915
methanol synthesis, hydrogen production, gaseous, 200 bar, from PEM electrolysis, from hydro electricity carbon dioxide, captured from atmosphere, with a solvent-based direct air capture system, 1MtCO2, with waste heat, and grid electricity | -0.55742 | 0.87246 | 4.4313 | -0.17313 | 1.5395 | 6.1637 | 1.6868 | 1.4984 | -0.75349 | 3.4845 | -0.6755 | 10.0591 | -0.62614 | -0.73778 | 3.761 | -0.6755 | 1.8943 | 3.8227 | 1.3282 | 3.8105 | 1.4165 | -0.6345 | -0.73778 | 3.0107 | 1.335 | 4.0607 | -0.64985
methanol synthesis, hydrogen production, gaseous, 200 bar, from PEM electrolysis, from hydro electricity carbon dioxide, captured from atmosphere, with a solvent-based direct air capture system, 1MtCO2, with waste heat, and onshore wind electricity | -0.94692 | 0.72746 | 4.0377 | -0.23339 | 1.3373 | 5.9823 | 1.3044 | 1.116 | -1.1359 | 3.1021 | -1.0579 | 9.2825 | -1.0634 | -1.1242 | 3.3743 | -1.0664 | 1.5119 | 3.4403 | 0.94578 | 3.4246 | 1.3637 | -1.0169 | -1.128 | 2.6353 | 1.198 | 3.6783 | -1.0248
methanol synthesis, hydrogen production, gaseous, 200 bar, from PEM electrolysis, from hydro electricity carbon dioxide, captured from atmosphere, with a sorbent-based direct air capture system, 100ktCO2, with heat pump heat, and geothermal electricity | -0.89767 | 0.77164 | 4.0798 | -0.092325 | 1.3887 | 6.7348 | 1.3466 | 1.1581 | -1.0326 | 3.1442 | -1.0158 | 9.3228 | -1.0158 | -1.0158 | 3.4831 | -1.0158 | 1.554 | 3.4929 | 0.98792 | 3.5325 | 1.7349 | -0.91247 | -1.0158 | 2.6705 | 1.4643 | 3.7204 | -0.99232
methanol synthesis, hydrogen production, gaseous, 200 bar, from PEM electrolysis, from hydro electricity carbon dioxide, captured from atmosphere, with a sorbent-based direct air capture system, 100ktCO2, with heat pump heat, and grid electricity | 0.17037 | 1.1397 | 5.1809 | 0.042323 | 1.9079 | 7.2521 | 2.4146 | 2.2262 | 0.035482 | 4.2123 | 0.05229 | 11.5534 | 0.19784 | 0.05229 | 4.5511 | 0.05229 | 2.6221 | 4.5505 | 2.056 | 4.6006 | 1.8737 | 0.15557 | 0.05229 | 3.7385 | 1.8253 | 4.7885 | 0.075728
methanol synthesis, hydrogen production, gaseous, 200 bar, from PEM electrolysis, from hydro electricity carbon dioxide, captured from atmosphere, with a sorbent-based direct air capture system, 100ktCO2, with heat pump heat, and onshore wind electricity | -0.97809 | 0.71218 | 4.0204 | -0.13536 | 1.3116 | 6.7171 | 1.2871 | 1.0987 | -1.092 | 3.0848 | -1.0752 | 9.2634 | -1.0915 | -1.087 | 3.4107 | -1.1003 | 1.4946 | 3.423 | 0.92846 | 3.4626 | 1.718 | -0.97193 | -1.0984 | 2.6316 | 1.4215 | 3.661 | -1.0299
methanol synthesis, hydrogen production, gaseous, 200 bar, from PEM electrolysis, from hydro electricity carbon dioxide, captured from atmosphere, with a sorbent-based direct air capture system, 100ktCO2, with industrial steam heat, and geothermal electricity | 0.14207 | 1.8114 | 5.1196 | 0.87069 | 2.4285 | 7.2649 | 2.3863 | 2.1979 | -0.016228 | 4.184 | 0.023986 | 10.3626 | 0.023986 | 0.023986 | 4.5228 | 0.023986 | 2.5938 | 4.5273 | 2.0277 | 4.5722 | 2.402 | 0.12727 | 0.023986 | 3.7102 | 2.3272 | 4.7602 | 0.047424
methanol synthesis, hydrogen production, gaseous, 200 bar, from PEM electrolysis, from hydro electricity carbon dioxide, captured from atmosphere, with a sorbent-based direct air capture system, 100ktCO2, with industrial steam heat, and grid electricity | 0.66704 | 1.9923 | 5.6608 | 0.93687 | 2.6836 | 7.5192 | 2.9113 | 2.7228 | 0.50874 | 4.7089 | 0.54896 | 11.459 | 0.6205 | 0.54896 | 5.0478 | 0.54896 | 3.1188 | 5.0472 | 2.5526 | 5.0972 | 2.4702 | 0.65224 | 0.54896 | 4.2352 | 2.5047 | 5.2852 | 0.5724
methanol synthesis, hydrogen production, gaseous, 200 bar, from PEM electrolysis, from hydro electricity carbon dioxide, captured from atmosphere, with a sorbent-based direct air capture system, 100ktCO2, with industrial steam heat, and onshore wind electricity | 0.10254 | 1.7822 | 5.0904 | 0.84953 | 2.3906 | 7.2563 | 2.3571 | 2.1686 | -0.045454 | 4.1547 | -0.0052393 | 10.3333 | -0.013224 | -0.01103 | 4.4873 | -0.017565 | 2.5646 | 4.493 | 1.9984 | 4.5379 | 2.3936 | 0.098045 | -0.016621 | 3.6911 | 2.3062 | 4.731 | 0.028959
methanol synthesis, hydrogen production, gaseous, 200 bar, from PEM electrolysis, from hydro electricity carbon dioxide, captured from atmosphere, with a sorbent-based direct air capture system, 100ktCO2, with waste heat, and geothermal electricity | -0.90179 | 0.76753 | 4.0757 | -0.17317 | 1.3846 | 6.1675 | 1.3425 | 1.154 | -1.088 | 3.1401 | -1.0199 | 9.3187 | -1.0199 | -1.0734 | 3.4254 | -1.0199 | 1.5499 | 3.4835 | 0.98381 | 3.4748 | 1.4644 | -0.97013 | -1.0734 | 2.6664 | 1.2834 | 3.7163 | -0.99643
methanol synthesis, hydrogen production, gaseous, 200 bar, from PEM electrolysis, from hydro electricity carbon dioxide, captured from atmosphere, with a sorbent-based direct air capture system, 100ktCO2, with waste heat, and grid electricity | -0.37681 | 0.94844 | 4.6169 | -0.10699 | 1.6398 | 6.4218 | 1.8674 | 1.679 | -0.56298 | 3.6651 | -0.4949 | 10.4151 | -0.42336 | -0.54845 | 3.9504 | -0.4949 | 2.0749 | 4.0033 | 1.5088 | 3.9998 | 1.5326 | -0.44516 | -0.54845 | 3.1913 | 1.4608 | 4.2413 | -0.47146
methanol synthesis, hydrogen production, gaseous, 200 bar, from PEM electrolysis, from hydro electricity carbon dioxide, captured from atmosphere, with a sorbent-based direct air capture system, 100ktCO2, with waste heat, and onshore wind electricity | -0.94131 | 0.7383 | 4.0465 | -0.19432 | 1.3467 | 6.1589 | 1.3132 | 1.1248 | -1.1172 | 3.1109 | -1.0491 | 9.2895 | -1.0571 | -1.1084 | 3.3899 | -1.0614 | 1.5207 | 3.4491 | 0.95458 | 3.4405 | 1.456 | -0.99936 | -1.114 | 2.6472 | 1.2623 | 3.6871 | -1.0149
methanol synthesis, hydrogen production, gaseous, 200 bar, from PEM electrolysis, from nuclear electricity carbon dioxide, captured from atmosphere, with a solvent-based direct air capture system, 1MtCO2, with heat pump heat, and grid electricity | 0.08746 | 1.0974 | 5.0873 | 0.0043262 | 1.8516 | 7.1293 | 2.3591 | 2.1358 | -0.045943 | 4.1209 | -0.029071 | 11.3834 | 0.10702 | 0.031623 | 4.4599 | -0.029071 | 2.5402 | 4.461 | 2.0055 | 4.5101 | 1.8135 | 0.076802 | -0.029071 | 3.6476 | 1.7802 | 4.6979 | -0.0011571
methanol synthesis, hydrogen production, gaseous, 200 bar, from PEM electrolysis, from nuclear electricity carbon dioxide, captured from atmosphere, with a solvent-based direct air capture system, 1MtCO2, with heat pump heat, and onshore wind electricity | -0.98117 | 0.69961 | 4.0075 | -0.16101 | 1.2968 | 6.6315 | 1.3099 | 1.0866 | -1.0951 | 3.0718 | -1.0782 | 9.2525 | -1.0927 | -1.0285 | 3.3988 | -1.1015 | 1.4911 | 3.4119 | 0.95641 | 3.4513 | 1.6686 | -0.97233 | -1.0997 | 2.6176 | 1.4044 | 3.6487 | -1.0299
methanol synthesis, hydrogen production, gaseous, 200 bar, from PEM electrolysis, from nuclear electricity carbon dioxide, captured from atmosphere, with a solvent-based direct air capture system, 1MtCO2, with industrial steam heat, and grid electricity | 0.66507 | 2.0889 | 5.6454 | 1.0446 | 2.7538 | 7.4399 | 2.9367 | 2.7134 | 0.50444 | 4.6985 | 0.54854 | 11.2736 | 0.59856 | 0.60923 | 5.0375 | 0.54854 | 3.1178 | 5.0387 | 2.5831 | 5.0877 | 2.5071 | 0.65441 | 0.54854 | 4.2252 | 2.5703 | 5.2755 | 0.57645
methanol synthesis, hydrogen production, gaseous, 200 bar, from PEM electrolysis, from nuclear electricity carbon dioxide, captured from atmosphere, with a solvent-based direct air capture system, 1MtCO2, with industrial steam heat, and onshore wind electricity | 0.27556 | 1.9439 | 5.2518 | 0.98439 | 2.5516 | 7.2585 | 2.5543 | 2.331 | 0.12205 | 4.3161 | 0.16614 | 10.4969 | 0.16129 | 0.22284 | 4.6507 | 0.15763 | 2.7354 | 4.6563 | 2.2008 | 4.7018 | 2.4543 | 0.27201 | 0.15829 | 3.8498 | 2.4333 | 4.8931 | 0.20148
methanol synthesis, hydrogen production, gaseous, 200 bar, from PEM electrolysis, from nuclear electricity carbon dioxide, captured from atmosphere, with a solvent-based direct air capture system, 1MtCO2, with waste heat, and grid electricity | -0.5489 | 0.87498 | 4.4314 | -0.16931 | 1.5399 | 6.1637 | 1.7227 | 1.4994 | -0.74193 | 3.4845 | -0.66543 | 10.0596 | -0.61541 | -0.66701 | 3.7613 | -0.66543 | 1.9038 | 3.8247 | 1.3692 | 3.8115 | 1.4167 | -0.62183 | -0.7277 | 3.0113 | 1.3563 | 4.0615 | -0.63752
methanol synthesis, hydrogen production, gaseous, 200 bar, from PEM electrolysis, from nuclear electricity carbon dioxide, captured from atmosphere, with a solvent-based direct air capture system, 1MtCO2, with waste heat, and onshore wind electricity | -0.9384 | 0.72998 | 4.0378 | -0.22958 | 1.3376 | 5.9823 | 1.3403 | 1.117 | -1.1243 | 3.1021 | -1.0478 | 9.2829 | -1.0527 | -1.0534 | 3.3745 | -1.0563 | 1.5214 | 3.4423 | 0.98679 | 3.4255 | 1.3639 | -1.0042 | -1.118 | 2.6358 | 1.2193 | 3.6791 | -1.0125
methanol synthesis, hydrogen production, gaseous, 200 bar, from PEM electrolysis, from nuclear electricity carbon dioxide, captured from atmosphere, with a sorbent-based direct air capture system, 100ktCO2, with heat pump heat, and geothermal electricity | -0.88915 | 0.77416 | 4.08 | -0.088512 | 1.3891 | 6.7348 | 1.3824 | 1.1592 | -1.021 | 3.1443 | -1.0057 | 9.3233 | -1.005 | -0.94499 | 3.4833 | -1.0057 | 1.5636 | 3.4949 | 1.0289 | 3.5335 | 1.7351 | -0.89981 | -1.0057 | 2.671 | 1.4856 | 3.7213 | -0.97999
methanol synthesis, hydrogen production, gaseous, 200 bar, from PEM electrolysis, from nuclear electricity carbon dioxide, captured from atmosphere, with a sorbent-based direct air capture system, 100ktCO2, with heat pump heat, and grid electricity | 0.17889 | 1.1422 | 5.181 | 0.046136 | 1.9082 | 7.2521 | 2.4505 | 2.2272 | 0.047036 | 4.2123 | 0.062364 | 11.5539 | 0.20857 | 0.12306 | 4.5513 | 0.062364 | 2.6316 | 4.5525 | 2.097 | 4.6015 | 1.8739 | 0.16824 | 0.062364 | 3.7391 | 1.8467 | 4.7893 | 0.088061
methanol synthesis, hydrogen production, gaseous, 200 bar, from PEM electrolysis, from nuclear electricity carbon dioxide, captured from atmosphere, with a sorbent-based direct air capture system, 100ktCO2, with heat pump heat, and onshore wind electricity | -0.96957 | 0.7147 | 4.0205 | -0.13155 | 1.3119 | 6.7171 | 1.323 | 1.0997 | -1.0805 | 3.0848 | -1.0651 | 9.2638 | -1.0807 | -1.0162 | 3.4109 | -1.0902 | 1.5041 | 3.425 | 0.96947 | 3.4636 | 1.7182 | -0.95926 | -1.0883 | 2.6321 | 1.4428 | 3.6618 | -1.0176
methanol synthesis, hydrogen production, gaseous, 200 bar, from PEM electrolysis, from nuclear electricity carbon dioxide, captured from atmosphere, with a sorbent-based direct air capture system, 100ktCO2, with industrial steam heat, and geothermal electricity | 0.15059 | 1.8139 | 5.1197 | 0.8745 | 2.4288 | 7.2649 | 2.4222 | 2.1989 | -0.0046743 | 4.184 | 0.034061 | 10.363 | 0.034719 | 0.094754 | 4.523 | 0.034061 | 2.6033 | 4.5293 | 2.0687 | 4.5732 | 2.4022 | 0.13993 | 0.034061 | 3.7108 | 2.3486 | 4.761 | 0.059757
methanol synthesis, hydrogen production, gaseous, 200 bar, from PEM electrolysis, from nuclear electricity carbon dioxide, captured from atmosphere, with a sorbent-based direct air capture system, 100ktCO2, with industrial steam heat, and grid electricity | 0.67556 | 1.9948 | 5.6609 | 0.94068 | 2.684 | 7.5192 | 2.9472 | 2.7239 | 0.5203 | 4.709 | 0.55903 | 11.4594 | 0.63123 | 0.61973 | 5.048 | 0.55903 | 3.1283 | 5.0491 | 2.5936 | 5.0982 | 2.4704 | 0.66491 | 0.55903 | 4.2357 | 2.526 | 5.286 | 0.58473
methanol synthesis, hydrogen production, gaseous, 200 bar, from PEM electrolysis, from nuclear electricity carbon dioxide, captured from atmosphere, with a sorbent-based direct air capture system, 100ktCO2, with industrial steam heat, and onshore wind electricity | 0.11106 | 1.7847 | 5.0905 | 0.85334 | 2.3909 | 7.2563 | 2.393 | 2.1697 | -0.0339 | 4.1548 | 0.004835 | 10.3338 | -0.0024922 | 0.059738 | 4.4875 | -0.0074906 | 2.5741 | 4.495 | 2.0394 | 4.5389 | 2.3938 | 0.11071 | -0.0065464 | 3.6916 | 2.3275 | 4.7318 | 0.041292
methanol synthesis, hydrogen production, gaseous, 200 bar, from PEM electrolysis, from nuclear electricity carbon dioxide, captured from atmosphere, with a sorbent-based direct air capture system, 100ktCO2, with waste heat, and geothermal electricity | -0.89326 | 0.77005 | 4.0759 | -0.16936 | 1.385 | 6.1675 | 1.3783 | 1.1551 | -1.0764 | 3.1402 | -1.0098 | 9.3191 | -1.0091 | -1.0026 | 3.4256 | -1.0098 | 1.5595 | 3.4854 | 1.0248 | 3.4758 | 1.4645 | -0.95747 | -1.0633 | 2.6669 | 1.3047 | 3.7172 | -0.9841
methanol synthesis, hydrogen production, gaseous, 200 bar, from PEM electrolysis, from nuclear electricity carbon dioxide, captured from atmosphere, with a sorbent-based direct air capture system, 100ktCO2, with waste heat, and grid electricity | -0.36829 | 0.95096 | 4.6171 | -0.10317 | 1.6401 | 6.4218 | 1.9033 | 1.68 | -0.55142 | 3.6651 | -0.48482 | 10.4155 | -0.41262 | -0.47768 | 3.9506 | -0.48482 | 2.0844 | 4.0053 | 1.5498 | 4.0008 | 1.5328 | -0.4325 | -0.53837 | 3.1919 | 1.4822 | 4.2421 | -0.45913
methanol synthesis, hydrogen production, gaseous, 200 bar, from PEM electrolysis, from nuclear electricity carbon dioxide, captured from atmosphere, with a sorbent-based direct air capture system, 100ktCO2, with waste heat, and onshore wind electricity | -0.93279 | 0.74082 | 4.0466 | -0.19051 | 1.347 | 6.1589 | 1.3491 | 1.1258 | -1.1056 | 3.1109 | -1.039 | 9.2899 | -1.0463 | -1.0377 | 3.3901 | -1.0513 | 1.5302 | 3.4511 | 0.99559 | 3.4415 | 1.4562 | -0.98669 | -1.1039 | 2.6478 | 1.2837 | 3.6879 | -1.0026
methanol synthesis, hydrogen production, gaseous, 200 bar, from PEM electrolysis, from offshore wind electricity carbon dioxide, captured from atmosphere, with a solvent-based direct air capture system, 1MtCO2, with heat pump heat, and grid electricity | 0.14082 | 1.0977 | 5.0882 | 0.028195 | 1.8517 | 7.1293 | 2.3625 | 2.1359 | 0.026394 | 4.1213 | 0.034001 | 11.3835 | 0.16943 | 0.033738 | 4.4614 | 0.034001 | 2.5411 | 4.4612 | 2.0095 | 4.5143 | 1.8147 | 0.13453 | 0.034001 | 3.6497 | 1.7822 | 4.7031 | 0.059656
methanol synthesis, hydrogen production, gaseous, 200 bar, from PEM electrolysis, from offshore wind electricity carbon dioxide, captured from atmosphere, with a solvent-based direct air capture system, 1MtCO2, with heat pump heat, and onshore wind electricity | -0.92782 | 0.69985 | 4.0084 | -0.13714 | 1.2968 | 6.6315 | 1.3134 | 1.0867 | -1.0227 | 3.0721 | -1.0151 | 9.2526 | -1.0302 | -1.0264 | 3.4003 | -1.0385 | 1.492 | 3.4121 | 0.96035 | 3.4555 | 1.6698 | -0.9146 | -1.0367 | 2.6196 | 1.4065 | 3.6539 | -0.96911
methanol synthesis, hydrogen production, gaseous, 200 bar, from PEM electrolysis, from offshore wind electricity carbon dioxide, captured from atmosphere, with a solvent-based direct air capture system, 1MtCO2, with industrial steam heat, and grid electricity | 0.71842 | 2.0892 | 5.6463 | 1.0685 | 2.7539 | 7.44 | 2.9401 | 2.7135 | 0.57678 | 4.6989 | 0.61161 | 11.2736 | 0.66097 | 0.61134 | 5.0391 | 0.61161 | 3.1187 | 5.0388 | 2.5871 | 5.0919 | 2.5084 | 0.71213 | 0.61161 | 4.2273 | 2.5723 | 5.2807 | 0.63726
methanol synthesis, hydrogen production, gaseous, 200 bar, from PEM electrolysis, from offshore wind electricity carbon dioxide, captured from atmosphere, with a solvent-based direct air capture system, 1MtCO2, with industrial steam heat, and onshore wind electricity | 0.32892 | 1.9442 | 5.2527 | 1.0083 | 2.5516 | 7.2585 | 2.5577 | 2.3311 | 0.19438 | 4.3165 | 0.22921 | 10.4969 | 0.2237 | 0.22495 | 4.6523 | 0.22071 | 2.7363 | 4.6564 | 2.2047 | 4.706 | 2.4555 | 0.32974 | 0.22136 | 3.8518 | 2.4354 | 4.8983 | 0.26229
methanol synthesis, hydrogen production, gaseous, 200 bar, from PEM electrolysis, from offshore wind electricity carbon dioxide, captured from atmosphere, with a solvent-based direct air capture system, 1MtCO2, with waste heat, and grid electricity | -0.49554 | 0.87522 | 4.4323 | -0.14545 | 1.5399 | 6.1637 | 1.7261 | 1.4995 | -0.66959 | 3.4849 | -0.60236 | 10.0596 | -0.55299 | -0.6649 | 3.7628 | -0.60236 | 1.9047 | 3.8249 | 1.3731 | 3.8157 | 1.418 | -0.56411 | -0.66463 | 3.0133 | 1.3584 | 4.0667 | -0.5767
methanol synthesis, hydrogen production, gaseous, 200 bar, from PEM electrolysis, from offshore wind electricity carbon dioxide, captured from atmosphere, with a solvent-based direct air capture system, 1MtCO2, with waste heat, and onshore wind electricity | -0.88505 | 0.73023 | 4.0387 | -0.20571 | 1.3377 | 5.9823 | 1.3437 | 1.1171 | -1.052 | 3.1025 | -0.98475 | 9.2829 | -0.99026 | -1.0513 | 3.376 | -0.99326 | 1.5224 | 3.4425 | 0.99072 | 3.4297 | 1.3651 | -0.9465 | -1.0549 | 2.6379 | 1.2214 | 3.6843 | -0.95167
methanol synthesis, hydrogen production, gaseous, 200 bar, from PEM electrolysis, from offshore wind electricity carbon dioxide, captured from atmosphere, with a sorbent-based direct air capture system, 100ktCO2, with heat pump heat, and geothermal electricity | -0.83579 | 0.77441 | 4.0809 | -0.064643 | 1.3891 | 6.7348 | 1.3859 | 1.1593 | -0.94867 | 3.1447 | -0.94261 | 9.3233 | -0.94261 | -0.94287 | 3.4848 | -0.94261 | 1.5645 | 3.495 | 1.0329 | 3.5377 | 1.7364 | -0.84208 | -0.94261 | 2.673 | 1.4877 | 3.7265 | -0.91917
methanol synthesis, hydrogen production, gaseous, 200 bar, from PEM electrolysis, from offshore wind electricity carbon dioxide, captured from atmosphere, with a sorbent-based direct air capture system, 100ktCO2, with heat pump heat, and grid electricity | 0.23225 | 1.1425 | 5.182 | 0.070005 | 1.9082 | 7.2521 | 2.4539 | 2.2273 | 0.11937 | 4.2127 | 0.12544 | 11.5539 | 0.27099 | 0.12517 | 4.5529 | 0.12544 | 2.6325 | 4.5527 | 2.1009 | 4.6057 | 1.8752 | 0.22596 | 0.12544 | 3.7411 | 1.8487 | 4.7945 | 0.14887
methanol synthesis, hydrogen production, gaseous, 200 bar, from PEM electrolysis, from offshore wind electricity carbon dioxide, captured from atmosphere, with a sorbent-based direct air capture system, 100ktCO2, with heat pump heat, and onshore wind electricity | -0.91621 | 0.71495 | 4.0214 | -0.10768 | 1.312 | 6.7171 | 1.3264 | 1.0998 | -1.0081 | 3.0852 | -1.0021 | 9.2638 | -1.0183 | -1.0141 | 3.4125 | -1.0271 | 1.505 | 3.4252 | 0.97341 | 3.4678 | 1.7194 | -0.90154 | -1.0252 | 2.6341 | 1.4449 | 3.667 | -0.95674
methanol synthesis, hydrogen production, gaseous, 200 bar, from PEM electrolysis, from offshore wind electricity carbon dioxide, captured from atmosphere, with a sorbent-based direct air capture system, 100ktCO2, with industrial steam heat, and geothermal electricity | 0.20395 | 1.8141 | 5.1206 | 0.89837 | 2.4289 | 7.265 | 2.4256 | 2.199 | 0.067662 | 4.1844 | 0.097132 | 10.363 | 0.097132 | 0.096869 | 4.5246 | 0.097132 | 2.6042 | 4.5295 | 2.0726 | 4.5774 | 2.4034 | 0.19766 | 0.097132 | 3.7128 | 2.3506 | 4.7662 | 0.12057
methanol synthesis, hydrogen production, gaseous, 200 bar, from PEM electrolysis, from offshore wind electricity carbon dioxide, captured from atmosphere, with a sorbent-based direct air capture system, 100ktCO2, with industrial steam heat, and grid electricity | 0.72892 | 1.9951 | 5.6618 | 0.96455 | 2.684 | 7.5192 | 2.9506 | 2.724 | 0.59263 | 4.7094 | 0.6221 | 11.4594 | 0.69365 | 0.62184 | 5.0495 | 0.6221 | 3.1292 | 5.0493 | 2.5976 | 5.1024 | 2.4716 | 0.72263 | 0.6221 | 4.2378 | 2.5281 | 5.2912 | 0.64554
methanol synthesis, hydrogen production, gaseous, 200 bar, from PEM electrolysis, from offshore wind electricity carbon dioxide, captured from atmosphere, with a sorbent-based direct air capture system, 100ktCO2, with industrial steam heat, and onshore wind electricity | 0.16442 | 1.7849 | 5.0914 | 0.87721 | 2.3909 | 7.2563 | 2.3964 | 2.1698 | 0.038436 | 4.1552 | 0.067907 | 10.3338 | 0.059921 | 0.061853 | 4.489 | 0.055581 | 2.575 | 4.4951 | 2.0434 | 4.5431 | 2.3951 | 0.16843 | 0.056525 | 3.6937 | 2.3296 | 4.737 | 0.1021
methanol synthesis, hydrogen production, gaseous, 200 bar, from PEM electrolysis, from offshore wind electricity carbon dioxide, captured from atmosphere, with a sorbent-based direct air capture system, 100ktCO2, with waste heat, and geothermal electricity | -0.83991 | 0.77029 | 4.0768 | -0.14549 | 1.385 | 6.1676 | 1.3818 | 1.1552 | -1.0041 | 3.1406 | -0.94672 | 9.3192 | -0.94672 | -1.0005 | 3.4272 | -0.94672 | 1.5604 | 3.4856 | 1.0288 | 3.48 | 1.4658 | -0.89975 | -1.0003 | 2.6689 | 1.3068 | 3.7223 | -0.92328
methanol synthesis, hydrogen production, gaseous, 200 bar, from PEM electrolysis, from offshore wind electricity carbon dioxide, captured from atmosphere, with a sorbent-based direct air capture system, 100ktCO2, with waste heat, and grid electricity | -0.31494 | 0.95121 | 4.618 | -0.079304 | 1.6402 | 6.4218 | 1.9067 | 1.6801 | -0.47909 | 3.6655 | -0.42175 | 10.4156 | -0.35021 | -0.47556 | 3.9521 | -0.42175 | 2.0854 | 4.0055 | 1.5537 | 4.005 | 1.534 | -0.37477 | -0.4753 | 3.1939 | 1.4842 | 4.2473 | -0.39831
methanol synthesis, hydrogen production, gaseous, 200 bar, from PEM electrolysis, from offshore wind electricity carbon dioxide, captured from atmosphere, with a sorbent-based direct air capture system, 100ktCO2, with waste heat, and onshore wind electricity | -0.87943 | 0.74107 | 4.0476 | -0.16664 | 1.3471 | 6.1589 | 1.3525 | 1.1259 | -1.0333 | 3.1113 | -0.97595 | 9.29 | -0.98393 | -1.0356 | 3.3916 | -0.98827 | 1.5312 | 3.4513 | 0.99953 | 3.4457 | 1.4575 | -0.92897 | -1.0409 | 2.6498 | 1.2857 | 3.6931 | -0.94175
methanol synthesis, hydrogen production, gaseous, 200 bar, from PEM electrolysis, from onshore wind electricity carbon dioxide, captured from atmosphere, with a solvent-based direct air capture system, 1MtCO2, with heat pump heat, and grid electricity | 0.16704 | 1.1019 | 5.0898 | 0.05431 | 1.8519 | 7.1293 | 2.4229 | 2.1376 | 0.15519 | 4.122 | 0.1463 | 11.3842 | 0.21871 | 0.1006 | 4.463 | 0.049021 | 2.5572 | 4.4645 | 2.0785 | 4.5192 | 1.8165 | 0.24261 | 0.056472 | 3.656 | 1.7917 | 4.7123 | 0.25688
methanol synthesis, hydrogen production, gaseous, 200 bar, from PEM electrolysis, from onshore wind electricity carbon dioxide, captured from atmosphere, with a solvent-based direct air capture system, 1MtCO2, with heat pump heat, and onshore wind electricity | -0.90159 | 0.70409 | 4.01 | -0.11102 | 1.2971 | 6.6315 | 1.3737 | 1.0885 | -0.89394 | 3.0729 | -0.90283 | 9.2533 | -0.98097 | -0.9595 | 3.4018 | -1.0234 | 1.508 | 3.4154 | 1.0294 | 3.4604 | 1.6716 | -0.80652 | -1.0142 | 2.626 | 1.4159 | 3.6632 | -0.77188
methanol synthesis, hydrogen production, gaseous, 200 bar, from PEM electrolysis, from onshore wind electricity carbon dioxide, captured from atmosphere, with a solvent-based direct air capture system, 1MtCO2, with industrial steam heat, and grid electricity | 0.74465 | 2.0934 | 5.6479 | 1.0946 | 2.7541 | 7.44 | 3.0005 | 2.7152 | 0.70557 | 4.6996 | 0.72391 | 11.2743 | 0.71025 | 0.6782 | 5.0406 | 0.62663 | 3.1348 | 5.0421 | 2.6561 | 5.0968 | 2.5101 | 0.82022 | 0.63408 | 4.2336 | 2.5817 | 5.2899 | 0.83449
methanol synthesis, hydrogen production, gaseous, 200 bar, from PEM electrolysis, from onshore wind electricity carbon dioxide, captured from atmosphere, with a solvent-based direct air capture system, 1MtCO2, with industrial steam heat, and onshore wind electricity | 0.35514 | 1.9484 | 5.2543 | 1.0344 | 2.5519 | 7.2586 | 2.6181 | 2.3328 | 0.32318 | 4.3172 | 0.34151 | 10.4977 | 0.27298 | 0.29181 | 4.6538 | 0.23573 | 2.7524 | 4.6597 | 2.2737 | 4.7109 | 2.4573 | 0.43782 | 0.24383 | 3.8582 | 2.4448 | 4.9075 | 0.45952
methanol synthesis, hydrogen production, gaseous, 200 bar, from PEM electrolysis, from onshore wind electricity carbon dioxide, captured from atmosphere, with a solvent-based direct air capture system, 1MtCO2, with waste heat, and grid electricity | -0.46932 | 0.87946 | 4.4339 | -0.11933 | 1.5401 | 6.1638 | 1.7865 | 1.5013 | -0.5408 | 3.4856 | -0.49006 | 10.0604 | -0.50372 | -0.59804 | 3.7643 | -0.58734 | 1.9208 | 3.8282 | 1.4421 | 3.8206 | 1.4197 | -0.45602 | -0.64216 | 3.0197 | 1.3678 | 4.0759 | -0.37948
methanol synthesis, hydrogen production, gaseous, 200 bar, from PEM electrolysis, from onshore wind electricity carbon dioxide, captured from atmosphere, with a solvent-based direct air capture system, 1MtCO2, with waste heat, and onshore wind electricity | -0.85882 | 0.73447 | 4.0404 | -0.17959 | 1.3379 | 5.9823 | 1.4041 | 1.1189 | -0.92319 | 3.1032 | -0.87245 | 9.2837 | -0.94099 | -0.98443 | 3.3776 | -0.97824 | 1.5384 | 3.4458 | 1.0597 | 3.4347 | 1.3669 | -0.83842 | -1.0324 | 2.6442 | 1.2308 | 3.6935 | -0.75445
methanol synthesis, hydrogen production, gaseous, 200 bar, from PEM electrolysis, from onshore wind electricity carbon dioxide, captured from atmosphere, with a sorbent-based direct air capture system, 100ktCO2, with heat pump heat, and geothermal electricity | -0.80957 | 0.77865 | 4.0825 | -0.038528 | 1.3893 | 6.7348 | 1.4463 | 1.161 | -0.81988 | 3.1454 | -0.83031 | 9.324 | -0.89333 | -0.87601 | 3.4864 | -0.92759 | 1.5805 | 3.4983 | 1.1019 | 3.5426 | 1.7381 | -0.734 | -0.92014 | 2.6794 | 1.4971 | 3.7357 | -0.72195
methanol synthesis, hydrogen production, gaseous, 200 bar, from PEM electrolysis, from onshore wind electricity carbon dioxide, captured from atmosphere, with a sorbent-based direct air capture system, 100ktCO2, with heat pump heat, and grid electricity | 0.25847 | 1.1467 | 5.1836 | 0.09612 | 1.9085 | 7.2522 | 2.5143 | 2.2291 | 0.24817 | 4.2134 | 0.23774 | 11.5546 | 0.32026 | 0.19203 | 4.5544 | 0.14046 | 2.6486 | 4.556 | 2.1699 | 4.6107 | 1.8769 | 0.33404 | 0.14791 | 3.7474 | 1.8581 | 4.8037 | 0.3461
methanol synthesis, hydrogen production, gaseous, 200 bar, from PEM electrolysis, from onshore wind electricity carbon dioxide, captured from atmosphere, with a sorbent-based direct air capture system, 100ktCO2, with heat pump heat, and onshore wind electricity | -0.88999 | 0.71919 | 4.023 | -0.081566 | 1.3122 | 6.7172 | 1.3868 | 1.1016 | -0.87934 | 3.0859 | -0.88977 | 9.2646 | -0.96904 | -0.94725 | 3.414 | -1.0121 | 1.5211 | 3.4285 | 1.0424 | 3.4727 | 1.7212 | -0.79346 | -1.0028 | 2.6405 | 1.4543 | 3.6762 | -0.75951
methanol synthesis, hydrogen production, gaseous, 200 bar, from PEM electrolysis, from onshore wind electricity carbon dioxide, captured from atmosphere, with a sorbent-based direct air capture system, 100ktCO2, with industrial steam heat, and geothermal electricity | 0.23017 | 1.8184 | 5.1222 | 0.92448 | 2.4291 | 7.265 | 2.486 | 2.2008 | 0.19646 | 4.1851 | 0.20943 | 10.3638 | 0.14641 | 0.16373 | 4.5261 | 0.11215 | 2.6203 | 4.5328 | 2.1416 | 4.5823 | 2.4051 | 0.30574 | 0.1196 | 3.7191 | 2.36 | 4.7754 | 0.3178
methanol synthesis, hydrogen production, gaseous, 200 bar, from PEM electrolysis, from onshore wind electricity carbon dioxide, captured from atmosphere, with a sorbent-based direct air capture system, 100ktCO2, with industrial steam heat, and grid electricity | 0.75514 | 1.9993 | 5.6634 | 0.99067 | 2.6842 | 7.5193 | 3.011 | 2.7257 | 0.72143 | 4.7101 | 0.7344 | 11.4602 | 0.74292 | 0.6887 | 5.0511 | 0.63712 | 3.1453 | 5.0526 | 2.6666 | 5.1073 | 2.4734 | 0.83071 | 0.64458 | 4.2441 | 2.5375 | 5.3004 | 0.84277
methanol synthesis, hydrogen production, gaseous, 200 bar, from PEM electrolysis, from onshore wind electricity carbon dioxide, captured from atmosphere, with a sorbent-based direct air capture system, 100ktCO2, with industrial steam heat, and onshore wind electricity | 0.19064 | 1.7892 | 5.093 | 0.90333 | 2.3912 | 7.2563 | 2.4568 | 2.1715 | 0.16723 | 4.1559 | 0.18021 | 10.3346 | 0.1092 | 0.12871 | 4.4905 | 0.070601 | 2.5911 | 4.4984 | 2.1124 | 4.548 | 2.3968 | 0.27652 | 0.078997 | 3.7 | 2.339 | 4.7462 | 0.29933
methanol synthesis, hydrogen production, gaseous, 200 bar, from PEM electrolysis, from onshore wind electricity carbon dioxide, captured from atmosphere, with a sorbent-based direct air capture system, 100ktCO2, with waste heat, and geothermal electricity | -0.81368 | 0.77453 | 4.0784 | -0.11937 | 1.3852 | 6.1676 | 1.4421 | 1.1569 | -0.87526 | 3.1413 | -0.83442 | 9.3199 | -0.89745 | -0.93367 | 3.4287 | -0.9317 | 1.5764 | 3.4889 | 1.0978 | 3.4849 | 1.4675 | -0.79166 | -0.9778 | 2.6753 | 1.3162 | 3.7316 | -0.72606
methanol synthesis, hydrogen production, gaseous, 200 bar, from PEM electrolysis, from onshore wind electricity carbon dioxide, captured from atmosphere, with a sorbent-based direct air capture system, 100ktCO2, with waste heat, and grid electricity | -0.28871 | 0.95545 | 4.6196 | -0.053189 | 1.6404 | 6.4219 | 1.9671 | 1.6819 | -0.35029 | 3.6662 | -0.30945 | 10.4163 | -0.30093 | -0.4087 | 3.9537 | -0.40673 | 2.1014 | 4.0088 | 1.6227 | 4.0099 | 1.5358 | -0.26669 | -0.45283 | 3.2003 | 1.4936 | 4.2565 | -0.20109
methanol synthesis, hydrogen production, gaseous, 200 bar, from PEM electrolysis, from onshore wind electricity carbon dioxide, captured from atmosphere, with a sorbent-based direct air capture system, 100ktCO2, with waste heat, and onshore wind electricity | -0.85321 | 0.74531 | 4.0492 | -0.14053 | 1.3473 | 6.1589 | 1.4129 | 1.1277 | -0.90449 | 3.112 | -0.86365 | 9.2907 | -0.93466 | -0.96869 | 3.3931 | -0.97325 | 1.5472 | 3.4546 | 1.0685 | 3.4506 | 1.4592 | -0.82089 | -1.0184 | 2.6562 | 1.2951 | 3.7023 | -0.74452
methanol synthesis, hydrogen production, gaseous, 200 bar, from PEM electrolysis, from solar electricity carbon dioxide, captured from atmosphere, with a solvent-based direct air capture system, 1MtCO2, with heat pump heat, and grid electricity | 0.39048 | 1.1129 | 5.094 | 0.17145 | 1.8524 | 7.1294 | 2.5794 | 2.1422 | 0.48924 | 4.1238 | 0.43756 | 11.3861 | 0.57299 | 0.4735 | 4.4723 | 0.43756 | 2.5988 | 4.4731 | 2.2575 | 4.5416 | 1.8251 | 0.52288 | 0.43756 | 3.663 | 1.8903 | 4.7362 | 0.46322
methanol synthesis, hydrogen production, gaseous, 200 bar, from PEM electrolysis, from solar electricity carbon dioxide, captured from atmosphere, with a solvent-based direct air capture system, 1MtCO2, with heat pump heat, and onshore wind electricity | -0.67815 | 0.71509 | 4.0142 | 0.0061121 | 1.2976 | 6.6316 | 1.5303 | 1.0931 | -0.55989 | 3.0747 | -0.61157 | 9.2552 | -0.62669 | -0.5866 | 3.4112 | -0.6349 | 1.5496 | 3.424 | 1.2083 | 3.4828 | 1.6802 | -0.52625 | -0.63311 | 2.633 | 1.5145 | 3.6871 | -0.56554
methanol synthesis, hydrogen production, gaseous, 200 bar, from PEM electrolysis, from solar electricity carbon dioxide, captured from atmosphere, with a solvent-based direct air capture system, 1MtCO2, with industrial steam heat, and grid electricity | 0.96809 | 2.1044 | 5.6521 | 1.2118 | 2.7547 | 7.4401 | 3.157 | 2.7198 | 1.0396 | 4.7014 | 1.0152 | 11.2763 | 1.0645 | 1.0511 | 5.0499 | 1.0152 | 3.1764 | 5.0507 | 2.8351 | 5.1192 | 2.5187 | 1.1005 | 1.0152 | 4.2406 | 2.6804 | 5.3138 | 1.0408
methanol synthesis, hydrogen production, gaseous, 200 bar, from PEM electrolysis, from solar electricity carbon dioxide, captured from atmosphere, with a solvent-based direct air capture system, 1MtCO2, with industrial steam heat, and onshore wind electricity | 0.57859 | 1.9594 | 5.2585 | 1.1515 | 2.5524 | 7.2587 | 2.7746 | 2.3374 | 0.65723 | 4.319 | 0.63277 | 10.4996 | 0.62726 | 0.66471 | 4.6631 | 0.62427 | 2.794 | 4.6683 | 2.4527 | 4.7333 | 2.4659 | 0.71809 | 0.62492 | 3.8652 | 2.5434 | 4.9314 | 0.66585
methanol synthesis, hydrogen production, gaseous, 200 bar, from PEM electrolysis, from solar electricity carbon dioxide, captured from atmosphere, with a solvent-based direct air capture system, 1MtCO2, with waste heat, and grid electricity | -0.24587 | 0.89047 | 4.4381 | -0.0021938 | 1.5407 | 6.1639 | 1.9431 | 1.5059 | -0.20675 | 3.4875 | -0.1988 | 10.0623 | -0.14943 | -0.22514 | 3.7737 | -0.1988 | 1.9624 | 3.8367 | 1.6211 | 3.843 | 1.4283 | -0.17575 | -0.26107 | 3.0267 | 1.4664 | 4.0999 | -0.17314
methanol synthesis, hydrogen production, gaseous, 200 bar, from PEM electrolysis, from solar electricity carbon dioxide, captured from atmosphere, with a solvent-based direct air capture system, 1MtCO2, with waste heat, and onshore wind electricity | -0.63538 | 0.74547 | 4.0445 | -0.062457 | 1.3385 | 5.9824 | 1.5607 | 1.1235 | -0.58915 | 3.1051 | -0.58119 | 9.2856 | -0.5867 | -0.61153 | 3.3869 | -0.5897 | 1.58 | 3.4543 | 1.2387 | 3.457 | 1.3755 | -0.55815 | -0.65132 | 2.6512 | 1.3294 | 3.7175 | -0.54811
methanol synthesis, hydrogen production, gaseous, 200 bar, from PEM electrolysis, from solar electricity carbon dioxide, captured from atmosphere, with a sorbent-based direct air capture system, 100ktCO2, with heat pump heat, and geothermal electricity | -0.58613 | 0.78965 | 4.0867 | 0.078609 | 1.3899 | 6.7349 | 1.6028 | 1.1656 | -0.48583 | 3.1472 | -0.53905 | 9.326 | -0.53905 | -0.50311 | 3.4957 | -0.53905 | 1.6222 | 3.5069 | 1.2809 | 3.565 | 1.7467 | -0.45373 | -0.53905 | 2.6864 | 1.5957 | 3.7596 | -0.51561
methanol synthesis, hydrogen production, gaseous, 200 bar, from PEM electrolysis, from solar electricity carbon dioxide, captured from atmosphere, with a sorbent-based direct air capture system, 100ktCO2, with heat pump heat, and grid electricity | 0.48192 | 1.1577 | 5.1877 | 0.21326 | 1.909 | 7.2523 | 2.6709 | 2.2336 | 0.58222 | 4.2153 | 0.529 | 11.5566 | 0.67455 | 0.56493 | 4.5637 | 0.529 | 2.6902 | 4.5645 | 2.3489 | 4.633 | 1.8855 | 0.61431 | 0.529 | 3.7545 | 1.9567 | 4.8277 | 0.55244
methanol synthesis, hydrogen production, gaseous, 200 bar, from PEM electrolysis, from solar electricity carbon dioxide, captured from atmosphere, with a sorbent-based direct air capture system, 100ktCO2, with heat pump heat, and onshore wind electricity | -0.66654 | 0.73019 | 4.0272 | 0.035571 | 1.3128 | 6.7173 | 1.5434 | 1.1061 | -0.54529 | 3.0878 | -0.59851 | 9.2665 | -0.61475 | -0.57435 | 3.4233 | -0.62358 | 1.5627 | 3.437 | 1.2214 | 3.4951 | 1.7298 | -0.51319 | -0.62166 | 2.6475 | 1.5529 | 3.7002 | -0.55318
methanol synthesis, hydrogen production, gaseous, 200 bar, from PEM electrolysis, from solar electricity carbon dioxide, captured from atmosphere, with a sorbent-based direct air capture system, 100ktCO2, with industrial steam heat, and geothermal electricity | 0.45362 | 1.8294 | 5.1264 | 1.0416 | 2.4297 | 7.2651 | 2.6426 | 2.2053 | 0.53051 | 4.187 | 0.50069 | 10.3657 | 0.50069 | 0.53663 | 4.5354 | 0.50069 | 2.6619 | 4.5413 | 2.3206 | 4.6047 | 2.4138 | 0.58601 | 0.50069 | 3.7262 | 2.4587 | 4.7994 | 0.52413
methanol synthesis, hydrogen production, gaseous, 200 bar, from PEM electrolysis, from solar electricity carbon dioxide, captured from atmosphere, with a sorbent-based direct air capture system, 100ktCO2, with industrial steam heat, and grid electricity | 0.97859 | 2.0103 | 5.6676 | 1.1078 | 2.6848 | 7.5194 | 3.1675 | 2.7303 | 1.0555 | 4.7119 | 1.0257 | 11.4621 | 1.0972 | 1.0616 | 5.0604 | 1.0257 | 3.1869 | 5.0612 | 2.8456 | 5.1297 | 2.482 | 1.111 | 1.0257 | 4.2511 | 2.6361 | 5.3243 | 1.0491
methanol synthesis, hydrogen production, gaseous, 200 bar, from PEM electrolysis, from solar electricity carbon dioxide, captured from atmosphere, with a sorbent-based direct air capture system, 100ktCO2, with industrial steam heat, and onshore wind electricity | 0.41409 | 1.8002 | 5.0972 | 1.0205 | 2.3917 | 7.2564 | 2.6133 | 2.1761 | 0.50128 | 4.1577 | 0.47147 | 10.3365 | 0.46348 | 0.50161 | 4.4999 | 0.45914 | 2.6327 | 4.507 | 2.2914 | 4.5704 | 2.4054 | 0.55679 | 0.46009 | 3.707 | 2.4376 | 4.7701 | 0.50567
methanol synthesis, hydrogen production, gaseous, 200 bar, from PEM electrolysis, from solar electricity carbon dioxide, captured from atmosphere, with a sorbent-based direct air capture system, 100ktCO2, with waste heat, and geothermal electricity | -0.59024 | 0.78554 | 4.0826 | -0.0022351 | 1.3858 | 6.1677 | 1.5987 | 1.1615 | -0.54122 | 3.1431 | -0.54316 | 9.3218 | -0.54316 | -0.56077 | 3.438 | -0.54316 | 1.618 | 3.4975 | 1.2767 | 3.5073 | 1.4762 | -0.51139 | -0.59671 | 2.6823 | 1.4148 | 3.7555 | -0.51972
methanol synthesis, hydrogen production, gaseous, 200 bar, from PEM electrolysis, from solar electricity carbon dioxide, captured from atmosphere, with a sorbent-based direct air capture system, 100ktCO2, with waste heat, and grid electricity | -0.065267 | 0.96645 | 4.6238 | 0.063948 | 1.641 | 6.422 | 2.1237 | 1.6865 | -0.016245 | 3.6681 | -0.018189 | 10.4182 | 0.053352 | -0.035803 | 3.963 | -0.018189 | 2.143 | 4.0173 | 1.8017 | 4.0323 | 1.5444 | 0.013579 | -0.071738 | 3.2073 | 1.5923 | 4.2805 | 0.0052488
methanol synthesis, hydrogen production, gaseous, 200 bar, from PEM electrolysis, from solar electricity carbon dioxide, captured from atmosphere, with a sorbent-based direct air capture system, 100ktCO2, with waste heat, and onshore wind electricity | -0.62977 | 0.75631 | 4.0533 | -0.023389 | 1.3479 | 6.159 | 1.5695 | 1.1323 | -0.57044 | 3.1139 | -0.57239 | 9.2926 | -0.58037 | -0.59579 | 3.4025 | -0.58471 | 1.5888 | 3.4631 | 1.2475 | 3.473 | 1.4678 | -0.54062 | -0.63732 | 2.6632 | 1.3938 | 3.7263 | -0.53819
methanol synthesis, hydrogen production, steam methane reforming of natural gas, 25 bar carbon dioxide, captured from atmosphere, with a solvent-based direct air capture system, 1MtCO2, with heat pump heat, and grid electricity | 1.2333 | 0.50572 | 1.285 | 0.26671 | 0.64028 | 1.6932 | 1.2333 | 1.2333 | 1.2113 | 1.2333 | 1.2333 | 2.47 | 1.3556 | 1.2333 | 1.2333 | 1.2333 | 1.2334 | 1.2333 | 1.2333 | 1.2334 | 0.64994 | 1.2333 | 1.2336 | 1.2332 | 0.86512 | 1.2333 | 1.2595
methanol synthesis, hydrogen production, steam methane reforming of natural gas, 25 bar carbon dioxide, captured from atmosphere, with a solvent-based direct air capture system, 1MtCO2, with heat pump heat, and onshore wind electricity | 0.16467 | 0.10791 | 0.20512 | 0.10137 | 0.085451 | 1.1954 | 0.18417 | 0.18417 | 0.16219 | 0.18415 | 0.18417 | 0.33916 | 0.15588 | 0.17317 | 0.17218 | 0.16083 | 0.18422 | 0.18417 | 0.18412 | 0.17454 | 0.50502 | 0.18417 | 0.16295 | 0.20319 | 0.48935 | 0.18417 | 0.2307
methanol synthesis, hydrogen production, steam methane reforming of natural gas, 25 bar carbon dioxide, captured from atmosphere, with a solvent-based direct air capture system, 1MtCO2, with industrial steam heat, and grid electricity | 1.8109 | 1.4973 | 1.8431 | 1.307 | 1.5425 | 2.0039 | 1.8109 | 1.8109 | 1.7617 | 1.8109 | 1.8109 | 2.3602 | 1.8471 | 1.8109 | 1.8109 | 1.8109 | 1.811 | 1.8109 | 1.8109 | 1.811 | 1.3436 | 1.8109 | 1.8112 | 1.8108 | 1.6552 | 1.8109 | 1.8371
methanol synthesis, hydrogen production, steam methane reforming of natural gas, 25 bar carbon dioxide, captured from atmosphere, with a solvent-based direct air capture system, 1MtCO2, with industrial steam heat, and onshore wind electricity | 1.4214 | 1.3523 | 1.4495 | 1.2468 | 1.3403 | 1.8224 | 1.4285 | 1.4285 | 1.3793 | 1.4285 | 1.4285 | 1.5835 | 1.4098 | 1.4245 | 1.4241 | 1.42 | 1.4286 | 1.4285 | 1.4285 | 1.425 | 1.2908 | 1.4285 | 1.421 | 1.4354 | 1.5182 | 1.4285 | 1.4621
methanol synthesis, hydrogen production, steam methane reforming of natural gas, 25 bar carbon dioxide, captured from atmosphere, with a solvent-based direct air capture system, 1MtCO2, with waste heat, and grid electricity | 0.59694 | 0.28329 | 0.62909 | 0.093065 | 0.32852 | 0.72764 | 0.59694 | 0.59694 | 0.51533 | 0.59693 | 0.59694 | 1.1462 | 0.63313 | 0.53463 | 0.53466 | 0.59694 | 0.597 | 0.59694 | 0.5969 | 0.53472 | 0.25317 | 0.53467 | 0.535 | 0.59685 | 0.44123 | 0.59694 | 0.6231
methanol synthesis, hydrogen production, steam methane reforming of natural gas, 25 bar carbon dioxide, captured from atmosphere, with a solvent-based direct air capture system, 1MtCO2, with waste heat, and onshore wind electricity | 0.20744 | 0.13829 | 0.2355 | 0.032803 | 0.12629 | 0.54619 | 0.21454 | 0.21454 | 0.13294 | 0.21453 | 0.21454 | 0.36954 | 0.19586 | 0.14824 | 0.1479 | 0.20604 | 0.2146 | 0.21454 | 0.2145 | 0.14879 | 0.20035 | 0.15227 | 0.14475 | 0.22142 | 0.30427 | 0.21454 | 0.24813
methanol synthesis, hydrogen production, steam methane reforming of natural gas, 25 bar carbon dioxide, captured from atmosphere, with a sorbent-based direct air capture system, 100ktCO2, with heat pump heat, and geothermal electricity | 0.25669 | 0.18247 | 0.27764 | 0.17387 | 0.17774 | 1.2987 | 0.25669 | 0.25669 | 0.23625 | 0.25667 | 0.25669 | 0.40989 | 0.24351 | 0.25665 | 0.25668 | 0.25669 | 0.25674 | 0.26711 | 0.25664 | 0.25674 | 0.57158 | 0.25669 | 0.25702 | 0.25659 | 0.57057 | 0.25669 | 0.28063
methanol synthesis, hydrogen production, steam methane reforming of natural gas, 25 bar carbon dioxide, captured from atmosphere, with a sorbent-based direct air capture system, 100ktCO2, with heat pump heat, and grid electricity | 1.3247 | 0.55053 | 1.3787 | 0.30852 | 0.69686 | 1.816 | 1.3247 | 1.3247 | 1.3043 | 1.3247 | 1.3247 | 2.6405 | 1.4571 | 1.3247 | 1.3247 | 1.3247 | 1.3248 | 1.3247 | 1.3247 | 1.3248 | 0.71039 | 1.3247 | 1.3251 | 1.3246 | 0.93158 | 1.3247 | 1.3487
methanol synthesis, hydrogen production, steam methane reforming of natural gas, 25 bar carbon dioxide, captured from atmosphere, with a sorbent-based direct air capture system, 100ktCO2, with heat pump heat, and onshore wind electricity | 0.17627 | 0.12301 | 0.21818 | 0.13083 | 0.10059 | 1.281 | 0.19723 | 0.19723 | 0.17679 | 0.19721 | 0.19723 | 0.35043 | 0.16781 | 0.18541 | 0.18435 | 0.17215 | 0.19728 | 0.19723 | 0.19719 | 0.18688 | 0.55465 | 0.19723 | 0.17441 | 0.21768 | 0.52773 | 0.19723 | 0.24307
methanol synthesis, hydrogen production, steam methane reforming of natural gas, 25 bar carbon dioxide, captured from atmosphere, with a sorbent-based direct air capture system, 100ktCO2, with industrial steam heat, and geothermal electricity | 1.2964 | 1.2222 | 1.3174 | 1.1369 | 1.2175 | 1.8289 | 1.2964 | 1.2964 | 1.2526 | 1.2964 | 1.2964 | 1.4496 | 1.2833 | 1.2964 | 1.2964 | 1.2964 | 1.2965 | 1.3016 | 1.2964 | 1.2965 | 1.2386 | 1.2964 | 1.2968 | 1.2963 | 1.4335 | 1.2964 | 1.3204
methanol synthesis, hydrogen production, steam methane reforming of natural gas, 25 bar carbon dioxide, captured from atmosphere, with a sorbent-based direct air capture system, 100ktCO2, with industrial steam heat, and grid electricity | 1.8214 | 1.4031 | 1.8586 | 1.2031 | 1.4726 | 2.0832 | 1.8214 | 1.8214 | 1.7776 | 1.8214 | 1.8214 | 2.546 | 1.8798 | 1.8214 | 1.8214 | 1.8214 | 1.8215 | 1.8214 | 1.8214 | 1.8215 | 1.3068 | 1.8214 | 1.8217 | 1.8213 | 1.6109 | 1.8214 | 1.8453
methanol synthesis, hydrogen production, steam methane reforming of natural gas, 25 bar carbon dioxide, captured from atmosphere, with a sorbent-based direct air capture system, 100ktCO2, with industrial steam heat, and onshore wind electricity | 1.2569 | 1.193 | 1.2882 | 1.1157 | 1.1796 | 1.8202 | 1.2672 | 1.2672 | 1.2234 | 1.2672 | 1.2672 | 1.4204 | 1.246 | 1.2614 | 1.2609 | 1.2549 | 1.2673 | 1.2672 | 1.2672 | 1.2621 | 1.2303 | 1.2672 | 1.2562 | 1.2772 | 1.4124 | 1.2672 | 1.3019
methanol synthesis, hydrogen production, steam methane reforming of natural gas, 25 bar carbon dioxide, captured from atmosphere, with a sorbent-based direct air capture system, 100ktCO2, with waste heat, and geothermal electricity | 0.25258 | 0.17836 | 0.27353 | 0.093024 | 0.17363 | 0.73148 | 0.25258 | 0.25258 | 0.18087 | 0.25256 | 0.25258 | 0.40577 | 0.2394 | 0.19899 | 0.19902 | 0.25257 | 0.25263 | 0.2577 | 0.25253 | 0.19908 | 0.301 | 0.19903 | 0.19936 | 0.25248 | 0.38964 | 0.25258 | 0.27652
methanol synthesis, hydrogen production, steam methane reforming of natural gas, 25 bar carbon dioxide, captured from atmosphere, with a sorbent-based direct air capture system, 100ktCO2, with waste heat, and grid electricity | 0.77755 | 0.35927 | 0.81473 | 0.15921 | 0.42879 | 0.98576 | 0.77755 | 0.77755 | 0.70584 | 0.77753 | 0.77755 | 1.5022 | 0.83591 | 0.72396 | 0.72399 | 0.77755 | 0.7776 | 0.77755 | 0.7775 | 0.72405 | 0.36923 | 0.724 | 0.72433 | 0.77745 | 0.56709 | 0.77755 | 0.80149
methanol synthesis, hydrogen production, steam methane reforming of natural gas, 25 bar carbon dioxide, captured from atmosphere, with a sorbent-based direct air capture system, 100ktCO2, with waste heat, and onshore wind electricity | 0.21305 | 0.14913 | 0.2443 | 0.07187 | 0.1357 | 0.72279 | 0.22335 | 0.22335 | 0.15164 | 0.22333 | 0.22335 | 0.37655 | 0.20219 | 0.16397 | 0.16347 | 0.21102 | 0.22341 | 0.22335 | 0.22331 | 0.16474 | 0.29267 | 0.1698 | 0.15875 | 0.23335 | 0.36859 | 0.22335 | 0.25805
methanol synthesis, hydrogen production, steam methane reforming of natural gas, with CCS (MDEA, 98% eff.), 25 bar carbon dioxide, captured from atmosphere, with a solvent-based direct air capture system, 1MtCO2, with heat pump heat, and grid electricity | 0.42634 | -0.34175 | 0.47937 | -0.58051 | -0.19849 | 0.91085 | 0.42634 | 0.42634 | 0.40436 | 0.42633 | 0.42634 | 1.7243 | 0.55578 | 0.42631 | 0.42634 | 0.42634 | 0.42639 | 0.42634 | 0.4263 | 0.42639 | -0.1832 | 0.42634 | 0.42665 | 0.42625 | 0.039405 | 0.42634 | 0.45246
methanol synthesis, hydrogen production, steam methane reforming of natural gas, with CCS (MDEA, 98% eff.), 25 bar carbon dioxide, captured from atmosphere, with a solvent-based direct air capture system, 1MtCO2, with heat pump heat, and onshore wind electricity | -0.64229 | -0.73956 | -0.60048 | -0.74585 | -0.75332 | 0.41304 | -0.62279 | -0.62279 | -0.64477 | -0.6228 | -0.62279 | -0.40655 | -0.6439 | -0.63379 | -0.63478 | -0.64612 | -0.62274 | -0.62279 | -0.62283 | -0.63242 | -0.32812 | -0.62279 | -0.64403 | -0.60376 | -0.33637 | -0.62279 | -0.5763
methanol synthesis, hydrogen production, steam methane reforming of natural gas, with CCS (MDEA, 98% eff.), 25 bar carbon dioxide, captured from atmosphere, with a solvent-based direct air capture system, 1MtCO2, with industrial steam heat, and grid electricity | 1.0039 | 0.64978 | 1.0375 | 0.45981 | 0.70371 | 1.2215 | 1.0039 | 1.0039 | 0.95475 | 1.0039 | 1.0039 | 1.6145 | 1.0473 | 1.0039 | 1.0039 | 1.0039 | 1.004 | 1.0039 | 1.0039 | 1.004 | 0.51044 | 1.0039 | 1.0043 | 1.0039 | 0.82948 | 1.0039 | 1.0301
methanol synthesis, hydrogen production, steam methane reforming of natural gas, with CCS (MDEA, 98% eff.), 25 bar carbon dioxide, captured from atmosphere, with a solvent-based direct air capture system, 1MtCO2, with industrial steam heat, and onshore wind electricity | 0.61444 | 0.50478 | 0.64386 | 0.39955 | 0.50149 | 1.0401 | 0.62155 | 0.62155 | 0.57235 | 0.62154 | 0.62155 | 0.83779 | 0.61005 | 0.61752 | 0.61718 | 0.61305 | 0.6216 | 0.62155 | 0.62151 | 0.61807 | 0.45762 | 0.62155 | 0.614 | 0.62843 | 0.69252 | 0.62155 | 0.65509
methanol synthesis, hydrogen production, steam methane reforming of natural gas, with CCS (MDEA, 98% eff.), 25 bar carbon dioxide, captured from atmosphere, with a solvent-based direct air capture system, 1MtCO2, with waste heat, and grid electricity | -0.21002 | -0.56419 | -0.17651 | -0.75415 | -0.51025 | -0.054714 | -0.21002 | -0.21002 | -0.29163 | -0.21003 | -0.21002 | 0.40051 | -0.16665 | -0.27233 | -0.2723 | -0.21002 | -0.20997 | -0.21002 | -0.21006 | -0.27224 | -0.57996 | -0.27229 | -0.27199 | -0.2101 | -0.38448 | -0.21002 | -0.1839
methanol synthesis, hydrogen production, steam methane reforming of natural gas, with CCS (MDEA, 98% eff.), 25 bar carbon dioxide, captured from atmosphere, with a solvent-based direct air capture system, 1MtCO2, with waste heat, and onshore wind electricity | -0.59952 | -0.70918 | -0.57011 | -0.81442 | -0.71248 | -0.23616 | -0.59241 | -0.59241 | -0.67402 | -0.59243 | -0.59241 | -0.37617 | -0.60392 | -0.65872 | -0.65906 | -0.60092 | -0.59236 | -0.59241 | -0.59245 | -0.65817 | -0.63278 | -0.65469 | -0.66224 | -0.58553 | -0.52145 | -0.59241 | -0.55887
methanol synthesis, hydrogen production, steam methane reforming of natural gas, with CCS (MDEA, 98% eff.), 25 bar carbon dioxide, captured from atmosphere, with a sorbent-based direct air capture system, 100ktCO2, with heat pump heat, and geothermal electricity | -0.55027 | -0.665 | -0.52796 | -0.67335 | -0.66103 | 0.51634 | -0.55027 | -0.55027 | -0.5707 | -0.55028 | -0.55027 | -0.33582 | -0.55626 | -0.5503 | -0.55027 | -0.55027 | -0.55022 | -0.53985 | -0.55031 | -0.55022 | -0.26155 | -0.55027 | -0.54997 | -0.55036 | -0.25515 | -0.55027 | -0.52637
methanol synthesis, hydrogen production, steam methane reforming of natural gas, with CCS (MDEA, 98% eff.), 25 bar carbon dioxide, captured from atmosphere, with a sorbent-based direct air capture system, 100ktCO2, with heat pump heat, and grid electricity | 0.51778 | -0.29694 | 0.5731 | -0.5387 | -0.14191 | 1.0337 | 0.51778 | 0.51778 | 0.49734 | 0.51776 | 0.51778 | 1.8948 | 0.65733 | 0.51774 | 0.51777 | 0.51778 | 0.51783 | 0.51778 | 0.51774 | 0.51782 | -0.12274 | 0.51778 | 0.51808 | 0.51769 | 0.10587 | 0.51778 | 0.54168
methanol synthesis, hydrogen production, steam methane reforming of natural gas, with CCS (MDEA, 98% eff.), 25 bar carbon dioxide, captured from atmosphere, with a sorbent-based direct air capture system, 100ktCO2, with heat pump heat, and onshore wind electricity | -0.63069 | -0.72446 | -0.58742 | -0.71639 | -0.73818 | 0.49866 | -0.60973 | -0.60973 | -0.63016 | -0.60974 | -0.60973 | -0.39528 | -0.63197 | -0.62155 | -0.62261 | -0.63481 | -0.60968 | -0.60973 | -0.60977 | -0.62008 | -0.27849 | -0.60973 | -0.63258 | -0.58927 | -0.29798 | -0.60973 | -0.56394
methanol synthesis, hydrogen production, steam methane reforming of natural gas, with CCS (MDEA, 98% eff.), 25 bar carbon dioxide, captured from atmosphere, with a sorbent-based direct air capture system, 100ktCO2, with industrial steam heat, and geothermal electricity | 0.48947 | 0.37474 | 0.51178 | 0.28966 | 0.37871 | 1.0465 | 0.48947 | 0.48947 | 0.44563 | 0.48946 | 0.48947 | 0.70392 | 0.48348 | 0.48944 | 0.48947 | 0.48947 | 0.48952 | 0.49459 | 0.48943 | 0.48952 | 0.40547 | 0.48947 | 0.48978 | 0.48939 | 0.60778 | 0.48947 | 0.51337
methanol synthesis, hydrogen production, steam methane reforming of natural gas, with CCS (MDEA, 98% eff.), 25 bar carbon dioxide, captured from atmosphere, with a sorbent-based direct air capture system, 100ktCO2, with industrial steam heat, and grid electricity | 1.0144 | 0.55565 | 1.053 | 0.35584 | 0.63387 | 1.3008 | 1.0144 | 1.0144 | 0.9706 | 1.0144 | 1.0144 | 1.8003 | 1.08 | 1.0144 | 1.0144 | 1.0144 | 1.0145 | 1.0144 | 1.0144 | 1.0145 | 0.4737 | 1.0144 | 1.0147 | 1.0144 | 0.78523 | 1.0144 | 1.0383
methanol synthesis, hydrogen production, steam methane reforming of natural gas, with CCS (MDEA, 98% eff.), 25 bar carbon dioxide, captured from atmosphere, with a sorbent-based direct air capture system, 100ktCO2, with industrial steam heat, and onshore wind electricity | 0.44994 | 0.34551 | 0.48255 | 0.26851 | 0.34079 | 1.0378 | 0.46025 | 0.46025 | 0.41641 | 0.46023 | 0.46025 | 0.67469 | 0.44627 | 0.45442 | 0.45391 | 0.44792 | 0.4603 | 0.46025 | 0.46021 | 0.45518 | 0.39715 | 0.46025 | 0.44917 | 0.47026 | 0.58673 | 0.46025 | 0.49491
methanol synthesis, hydrogen production, steam methane reforming of natural gas, with CCS (MDEA, 98% eff.), 25 bar carbon dioxide, captured from atmosphere, with a sorbent-based direct air capture system, 100ktCO2, with waste heat, and geothermal electricity | -0.55438 | -0.66912 | -0.53208 | -0.75419 | -0.66514 | -0.050876 | -0.55438 | -0.55438 | -0.62609 | -0.5544 | -0.55438 | -0.33994 | -0.56038 | -0.60797 | -0.60794 | -0.55438 | -0.55433 | -0.54926 | -0.55442 | -0.60788 | -0.53214 | -0.60793 | -0.60763 | -0.55447 | -0.43607 | -0.55438 | -0.53048
methanol synthesis, hydrogen production, steam methane reforming of natural gas, with CCS (MDEA, 98% eff.), 25 bar carbon dioxide, captured from atmosphere, with a sorbent-based direct air capture system, 100ktCO2, with waste heat, and grid electricity | -0.029411 | -0.4882 | 0.0091236 | -0.68801 | -0.40998 | 0.2034 | -0.029411 | -0.029411 | -0.10112 | -0.029425 | -0.029411 | 0.75646 | 0.036136 | -0.082995 | -0.082964 | -0.029412 | -0.029361 | -0.029411 | -0.029452 | -0.082912 | -0.46391 | -0.08296 | -0.082655 | -0.029498 | -0.25863 | -0.029411 | -0.0055106
methanol synthesis, hydrogen production, steam methane reforming of natural gas, with CCS (MDEA, 98% eff.), 25 bar carbon dioxide, captured from atmosphere, with a sorbent-based direct air capture system, 100ktCO2, with waste heat, and onshore wind electricity | -0.59391 | -0.69834 | -0.5613 | -0.77535 | -0.70307 | -0.059568 | -0.58361 | -0.58361 | -0.65532 | -0.58362 | -0.58361 | -0.36916 | -0.59759 | -0.64298 | -0.64349 | -0.59593 | -0.58356 | -0.58361 | -0.58365 | -0.64222 | -0.54046 | -0.63716 | -0.64823 | -0.5736 | -0.45713 | -0.58361 | -0.54895
methanol, BAU | 0.76729 | 0.73171 | 0.77588 | 0.71103 | 0.73858 | 0.77025 | 0.73996 | 0.69745 | 0.74675 | 0.7277 | 0.77949 | 0.79527 | 0.74362 | 1.0323 | 0.74789 | 0.73762 | 0.73251 | 0.75018 | 0.73318 | 1.0153 | 0.72523 | 0.9506 | 0.7423 | 0.73381 | 0.84425 | 0.74253 | 0.77497
methanol, blue | 0.52458 | 0.38868 | 0.55175 | 0.35504 | 0.4378 | 0.53402 | 0.44316 | 0.31404 | 0.46303 | 0.40558 | 0.56218 | 0.61064 | 0.45388 | 0.83514 | 0.46618 | 0.43581 | 0.42042 | 0.47351 | 0.42248 | 0.85034 | 0.39782 | 0.73301 | 0.44961 | 0.4241 | 0.56728 | 0.45039 | 0.54847

## image SSP2-RCP19 2050
Activity | AU | BR | BW | CA | CL | CN | EG | ET | GLO | GT | ID | IN | IR | JP | KR | MX | NG | PH | PK | PL | RER | RU | TR | UA | US | UZ | ZA
methanol synthesis, hydrogen production, gaseous, 200 bar, from PEM electrolysis, from grid electricity carbon dioxide, captured from atmosphere, with a solvent-based direct air capture system, 1MtCO2, with heat pump heat, and grid electricity | 5.3545 | 1.142 | 5.0923 | 0.49898 | 1.8417 | 7.1127 | 4.7987 | 2.2208 | 5.3501 | 4.1336 | 7.9445 | 11.3882 | 4.3613 | 4.0708 | 4.4791 | 4.1294 | 2.9082 | 4.5048 | 4.3048 | 4.9022 | 1.8226 | 4.9531 | 4.3033 | 3.7299 | 2.8172 | 5.1174 | 7.5026
methanol synthesis, hydrogen production, gaseous, 200 bar, from PEM electrolysis, from grid electricity carbon dioxide, captured from atmosphere, with a solvent-based direct air capture system, 1MtCO2, with heat pump heat, and onshore wind electricity | 4.2877 | 0.74394 | 4.0136 | 0.33351 | 1.2873 | 6.6154 | 3.751 | 1.1731 | 4.3024 | 3.0859 | 6.8968 | 9.2621 | 3.1626 | 3.0124 | 3.4197 | 3.0589 | 1.8605 | 3.4571 | 3.2571 | 3.845 | 1.6787 | 3.9054 | 3.2345 | 2.7007 | 2.4417 | 4.0697 | 6.4747
methanol synthesis, hydrogen production, gaseous, 200 bar, from PEM electrolysis, from grid electricity carbon dioxide, captured from atmosphere, with a solvent-based direct air capture system, 1MtCO2, with industrial steam heat, and grid electricity | 5.932 | 2.1324 | 5.6502 | 1.5381 | 2.7429 | 7.4234 | 5.3763 | 2.7984 | 5.9003 | 4.7112 | 8.522 | 11.2804 | 4.8523 | 4.6484 | 5.0566 | 4.7069 | 3.4858 | 5.0823 | 4.8824 | 5.4797 | 2.5171 | 5.5307 | 4.8808 | 4.3074 | 3.6064 | 5.695 | 8.0801
methanol synthesis, hydrogen production, gaseous, 200 bar, from PEM electrolysis, from grid electricity carbon dioxide, captured from atmosphere, with a solvent-based direct air capture system, 1MtCO2, with industrial steam heat, and onshore wind electricity | 5.5432 | 1.9873 | 5.257 | 1.4778 | 2.5409 | 7.2421 | 4.9944 | 2.4165 | 5.5184 | 4.3293 | 8.1402 | 10.5055 | 4.4154 | 4.2626 | 4.6705 | 4.3167 | 3.1039 | 4.7004 | 4.5005 | 5.0944 | 2.4646 | 5.1488 | 4.4913 | 3.9323 | 3.4695 | 5.3131 | 7.7055
methanol synthesis, hydrogen production, gaseous, 200 bar, from PEM electrolysis, from grid electricity carbon dioxide, captured from atmosphere, with a solvent-based direct air capture system, 1MtCO2, with waste heat, and grid electricity | 4.7197 | 0.92012 | 4.4379 | 0.3258 | 1.5307 | 6.1489 | 4.164 | 1.5861 | 4.6558 | 3.4989 | 7.3098 | 10.0682 | 3.64 | 3.3739 | 3.7821 | 3.4946 | 2.2735 | 3.8701 | 3.6701 | 4.2052 | 1.4291 | 4.2562 | 3.6063 | 3.0952 | 2.3941 | 4.4827 | 6.8678
methanol synthesis, hydrogen production, gaseous, 200 bar, from PEM electrolysis, from grid electricity carbon dioxide, captured from atmosphere, with a solvent-based direct air capture system, 1MtCO2, with waste heat, and onshore wind electricity | 4.3309 | 0.77504 | 4.0447 | 0.26549 | 1.3286 | 5.9677 | 3.7821 | 1.2042 | 4.2739 | 3.117 | 6.9279 | 9.2932 | 3.2031 | 2.9881 | 3.396 | 3.1045 | 1.8916 | 3.4882 | 3.2882 | 3.8199 | 1.3766 | 3.8743 | 3.2168 | 2.72 | 2.2572 | 4.1008 | 6.4932
methanol synthesis, hydrogen production, gaseous, 200 bar, from PEM electrolysis, from grid electricity carbon dioxide, captured from atmosphere, with a sorbent-based direct air capture system, 100ktCO2, with heat pump heat, and geothermal electricity | 4.38 | 0.81918 | 4.0868 | 0.40628 | 1.3799 | 6.7189 | 3.8242 | 1.2463 | 4.3771 | 3.1591 | 6.97 | 9.3335 | 3.2506 | 3.0963 | 3.5046 | 3.1549 | 1.9338 | 3.5408 | 3.3303 | 3.9277 | 1.7452 | 3.9786 | 3.3288 | 2.7554 | 2.5231 | 4.1429 | 6.5258
methanol synthesis, hydrogen production, gaseous, 200 bar, from PEM electrolysis, from grid electricity carbon dioxide, captured from atmosphere, with a sorbent-based direct air capture system, 100ktCO2, with heat pump heat, and grid electricity | 5.4459 | 1.1869 | 5.1861 | 0.54089 | 1.8984 | 7.2355 | 4.8902 | 2.3122 | 5.443 | 4.2251 | 8.0359 | 11.5584 | 4.4629 | 4.1623 | 4.5705 | 4.2208 | 2.9997 | 4.5962 | 4.3963 | 4.9936 | 1.8829 | 5.0445 | 4.3947 | 3.8213 | 2.8837 | 5.2088 | 7.5918
methanol synthesis, hydrogen production, gaseous, 200 bar, from PEM electrolysis, from grid electricity carbon dioxide, captured from atmosphere, with a sorbent-based direct air capture system, 100ktCO2, with heat pump heat, and onshore wind electricity | 4.2995 | 0.75915 | 4.0268 | 0.36306 | 1.3026 | 6.701 | 3.7642 | 1.1863 | 4.3171 | 3.0991 | 6.91 | 9.2735 | 3.1747 | 3.0248 | 3.432 | 3.0704 | 1.8737 | 3.4702 | 3.2703 | 3.8575 | 1.7281 | 3.9186 | 3.2461 | 2.7153 | 2.4802 | 4.0829 | 6.4872
methanol synthesis, hydrogen production, gaseous, 200 bar, from PEM electrolysis, from grid electricity carbon dioxide, captured from atmosphere, with a sorbent-based direct air capture system, 100ktCO2, with industrial steam heat, and geothermal electricity | 5.4186 | 1.8578 | 5.1254 | 1.3682 | 2.4185 | 7.2488 | 4.8628 | 2.2849 | 5.3922 | 4.1977 | 8.0086 | 10.3721 | 4.2892 | 4.1349 | 4.5432 | 4.1935 | 2.9724 | 4.5741 | 4.3689 | 4.9663 | 2.4124 | 5.0172 | 4.3674 | 3.794 | 3.3851 | 5.1815 | 7.5645
methanol synthesis, hydrogen production, gaseous, 200 bar, from PEM electrolysis, from grid electricity carbon dioxide, captured from atmosphere, with a sorbent-based direct air capture system, 100ktCO2, with industrial steam heat, and grid electricity | 5.9425 | 2.0385 | 5.6657 | 1.4344 | 2.6733 | 7.5027 | 5.3868 | 2.8089 | 5.9161 | 4.7217 | 8.5325 | 11.4657 | 4.8851 | 4.6589 | 5.0671 | 4.7174 | 3.4963 | 5.0928 | 4.8929 | 5.4902 | 2.48 | 5.5412 | 4.8913 | 4.3179 | 3.5623 | 5.7055 | 8.0884
methanol synthesis, hydrogen production, gaseous, 200 bar, from PEM electrolysis, from grid electricity carbon dioxide, captured from atmosphere, with a sorbent-based direct air capture system, 100ktCO2, with industrial steam heat, and onshore wind electricity | 5.379 | 1.8283 | 5.0959 | 1.347 | 2.3805 | 7.24 | 4.8333 | 2.2554 | 5.3627 | 4.1682 | 7.9791 | 10.3426 | 4.2519 | 4.0998 | 4.5075 | 4.1519 | 2.9429 | 4.5394 | 4.3394 | 4.9318 | 2.404 | 4.9877 | 4.3268 | 3.7743 | 3.364 | 5.152 | 7.5454
methanol synthesis, hydrogen production, gaseous, 200 bar, from PEM electrolysis, from grid electricity carbon dioxide, captured from atmosphere, with a sorbent-based direct air capture system, 100ktCO2, with waste heat, and geothermal electricity | 4.3762 | 0.8154 | 4.0831 | 0.32582 | 1.3761 | 6.1529 | 3.8204 | 1.2425 | 4.3221 | 3.1553 | 6.9662 | 9.3297 | 3.2468 | 3.039 | 3.4473 | 3.1511 | 1.93 | 3.5317 | 3.3266 | 3.8704 | 1.4768 | 3.9213 | 3.2715 | 2.7516 | 2.3427 | 4.1391 | 6.5221
methanol synthesis, hydrogen production, gaseous, 200 bar, from PEM electrolysis, from grid electricity carbon dioxide, captured from atmosphere, with a sorbent-based direct air capture system, 100ktCO2, with waste heat, and grid electricity | 4.9001 | 0.99615 | 4.6233 | 0.39198 | 1.6309 | 6.4068 | 4.3444 | 1.7665 | 4.846 | 3.6793 | 7.4901 | 10.4233 | 3.8427 | 3.563 | 3.9712 | 3.675 | 2.4539 | 4.0504 | 3.8505 | 4.3943 | 1.5445 | 4.4453 | 3.7954 | 3.2755 | 2.5199 | 4.6631 | 7.046
methanol synthesis, hydrogen production, gaseous, 200 bar, from PEM electrolysis, from grid electricity carbon dioxide, captured from atmosphere, with a sorbent-based direct air capture system, 100ktCO2, with waste heat, and onshore wind electricity | 4.3366 | 0.78589 | 4.0535 | 0.30457 | 1.3381 | 6.1441 | 3.7909 | 1.213 | 4.2926 | 3.1258 | 6.9367 | 9.3002 | 3.2095 | 3.0039 | 3.4116 | 3.1096 | 1.9005 | 3.497 | 3.297 | 3.8359 | 1.4684 | 3.8918 | 3.2309 | 2.7319 | 2.3216 | 4.1096 | 6.5031
methanol synthesis, hydrogen production, gaseous, 200 bar, from PEM electrolysis, from hydro electricity carbon dioxide, captured from atmosphere, with a solvent-based direct air capture system, 1MtCO2, with heat pump heat, and grid electricity | 0.070452 | 1.0855 | 5.0695 | -0.0063767 | 1.8402 | 7.1095 | 2.31 | 2.1223 | -0.065756 | 4.1046 | -0.047342 | 11.344 | 0.088865 | -0.047342 | 4.4451 | -0.047342 | 2.5168 | 4.4444 | 1.9522 | 4.4651 | 1.7833 | 0.05571 | -0.047342 | 3.5926 | 1.7491 | 4.6793 | -0.018756
methanol synthesis, hydrogen production, gaseous, 200 bar, from PEM electrolysis, from hydro electricity carbon dioxide, captured from atmosphere, with a solvent-based direct air capture system, 1MtCO2, with heat pump heat, and onshore wind electricity | -0.99628 | 0.68741 | 3.9908 | -0.17185 | 1.2858 | 6.6122 | 1.2623 | 1.0746 | -1.1135 | 3.0569 | -1.095 | 9.2179 | -1.1098 | -1.1057 | 3.3857 | -1.1178 | 1.4691 | 3.3967 | 0.90452 | 3.4079 | 1.6394 | -0.99199 | -1.1161 | 2.5635 | 1.3736 | 3.6316 | -1.0466
methanol synthesis, hydrogen production, gaseous, 200 bar, from PEM electrolysis, from hydro electricity carbon dioxide, captured from atmosphere, with a solvent-based direct air capture system, 1MtCO2, with industrial steam heat, and grid electricity | 0.64799 | 2.0759 | 5.6273 | 1.0327 | 2.7415 | 7.4202 | 2.8876 | 2.6998 | 0.48446 | 4.6822 | 0.5302 | 11.2362 | 0.57984 | 0.5302 | 5.0227 | 0.5302 | 3.0943 | 5.0219 | 2.5298 | 5.0426 | 2.4778 | 0.63325 | 0.5302 | 4.1702 | 2.5382 | 5.2569 | 0.55878
methanol synthesis, hydrogen production, gaseous, 200 bar, from PEM electrolysis, from hydro electricity carbon dioxide, captured from atmosphere, with a solvent-based direct air capture system, 1MtCO2, with industrial steam heat, and onshore wind electricity | 0.25918 | 1.9308 | 5.2342 | 0.9724 | 2.5394 | 7.239 | 2.5057 | 2.3179 | 0.10259 | 4.3003 | 0.14832 | 10.4612 | 0.14294 | 0.14442 | 4.6365 | 0.14002 | 2.7124 | 4.64 | 2.1479 | 4.6573 | 2.4253 | 0.25137 | 0.14066 | 3.795 | 2.4014 | 4.875 | 0.18415
methanol synthesis, hydrogen production, gaseous, 200 bar, from PEM electrolysis, from hydro electricity carbon dioxide, captured from atmosphere, with a solvent-based direct air capture system, 1MtCO2, with waste heat, and grid electricity | -0.56428 | 0.86359 | 4.4151 | -0.17955 | 1.5292 | 6.1458 | 1.6753 | 1.4875 | -0.76006 | 3.4699 | -0.68207 | 10.0239 | -0.63242 | -0.74429 | 3.7482 | -0.68207 | 1.8821 | 3.8097 | 1.3175 | 3.7681 | 1.3898 | -0.64124 | -0.74429 | 2.9579 | 1.326 | 4.0446 | -0.65348
methanol synthesis, hydrogen production, gaseous, 200 bar, from PEM electrolysis, from hydro electricity carbon dioxide, captured from atmosphere, with a solvent-based direct air capture system, 1MtCO2, with waste heat, and onshore wind electricity | -0.95309 | 0.71851 | 4.0219 | -0.23986 | 1.3271 | 5.9645 | 1.2934 | 1.1057 | -1.1419 | 3.088 | -1.0639 | 9.249 | -1.0693 | -1.1301 | 3.362 | -1.0722 | 1.5002 | 3.4278 | 0.93562 | 3.3828 | 1.3373 | -1.0231 | -1.1338 | 2.5828 | 1.1891 | 3.6627 | -1.0281
methanol synthesis, hydrogen production, gaseous, 200 bar, from PEM electrolysis, from hydro electricity carbon dioxide, captured from atmosphere, with a sorbent-based direct air capture system, 100ktCO2, with heat pump heat, and geothermal electricity | -0.90405 | 0.76265 | 4.064 | -0.09907 | 1.3784 | 6.7157 | 1.3355 | 1.1478 | -1.0387 | 3.1301 | -1.0218 | 9.2893 | -1.0218 | -1.0218 | 3.4706 | -1.0218 | 1.5423 | 3.4804 | 0.97772 | 3.4906 | 1.7059 | -0.91879 | -1.0218 | 2.6181 | 1.455 | 3.7048 | -0.99548
methanol synthesis, hydrogen production, gaseous, 200 bar, from PEM electrolysis, from hydro electricity carbon dioxide, captured from atmosphere, with a sorbent-based direct air capture system, 100ktCO2, with heat pump heat, and grid electricity | 0.16189 | 1.1304 | 5.1632 | 0.035538 | 1.8969 | 7.2323 | 2.4015 | 2.2137 | 0.027211 | 4.1961 | 0.044092 | 11.5142 | 0.19047 | 0.044092 | 4.5366 | 0.044092 | 2.6082 | 4.5358 | 2.0437 | 4.5565 | 1.8436 | 0.14714 | 0.044092 | 3.6841 | 1.8156 | 4.7708 | 0.070452
methanol synthesis, hydrogen production, gaseous, 200 bar, from PEM electrolysis, from hydro electricity carbon dioxide, captured from atmosphere, with a sorbent-based direct air capture system, 100ktCO2, with heat pump heat, and onshore wind electricity | -0.98453 | 0.70262 | 4.004 | -0.14229 | 1.3011 | 6.6978 | 1.2755 | 1.0877 | -1.0988 | 3.0701 | -1.0819 | 9.2292 | -1.0977 | -1.0934 | 3.398 | -1.1063 | 1.4823 | 3.4099 | 0.91768 | 3.4203 | 1.6888 | -0.97882 | -1.1045 | 2.578 | 1.4121 | 3.6448 | -1.0342
methanol synthesis, hydrogen production, gaseous, 200 bar, from PEM electrolysis, from hydro electricity carbon dioxide, captured from atmosphere, with a sorbent-based direct air capture system, 100ktCO2, with industrial steam heat, and geothermal electricity | 0.13456 | 1.8013 | 5.1026 | 0.86286 | 2.417 | 7.2456 | 2.3741 | 2.1864 | -0.023605 | 4.1687 | 0.016767 | 10.3279 | 0.016767 | 0.016767 | 4.5092 | 0.016767 | 2.5809 | 4.5137 | 2.0163 | 4.5292 | 2.3731 | 0.11982 | 0.016767 | 3.6567 | 2.3169 | 4.7434 | 0.043128
methanol synthesis, hydrogen production, gaseous, 200 bar, from PEM electrolysis, from hydro electricity carbon dioxide, captured from atmosphere, with a sorbent-based direct air capture system, 100ktCO2, with industrial steam heat, and grid electricity | 0.65849 | 1.982 | 5.6429 | 0.92902 | 2.6718 | 7.4995 | 2.8981 | 2.7103 | 0.50033 | 4.6927 | 0.5407 | 11.4215 | 0.61265 | 0.5407 | 5.0332 | 0.5407 | 3.1048 | 5.0324 | 2.5403 | 5.0531 | 2.4407 | 0.64375 | 0.5407 | 4.1807 | 2.4942 | 5.2674 | 0.56706
methanol synthesis, hydrogen production, gaseous, 200 bar, from PEM electrolysis, from hydro electricity carbon dioxide, captured from atmosphere, with a sorbent-based direct air capture system, 100ktCO2, with industrial steam heat, and onshore wind electricity | 0.095001 | 1.7718 | 5.0731 | 0.84161 | 2.379 | 7.2368 | 2.3446 | 2.1569 | -0.053113 | 4.1392 | -0.012741 | 10.2984 | -0.020532 | -0.018391 | 4.4735 | -0.024768 | 2.5514 | 4.479 | 1.9868 | 4.4947 | 2.3647 | 0.090313 | -0.023846 | 3.637 | 2.2959 | 4.7139 | 0.024119
methanol synthesis, hydrogen production, gaseous, 200 bar, from PEM electrolysis, from hydro electricity carbon dioxide, captured from atmosphere, with a sorbent-based direct air capture system, 100ktCO2, with waste heat, and geothermal electricity | -0.90783 | 0.75886 | 4.0602 | -0.17953 | 1.3746 | 6.1497 | 1.3317 | 1.144 | -1.0937 | 3.1264 | -1.0256 | 9.2855 | -1.0256 | -1.0791 | 3.4133 | -1.0256 | 1.5385 | 3.4713 | 0.97393 | 3.4333 | 1.4375 | -0.97608 | -1.0791 | 2.6143 | 1.2746 | 3.7011 | -0.99927
methanol synthesis, hydrogen production, gaseous, 200 bar, from PEM electrolysis, from hydro electricity carbon dioxide, captured from atmosphere, with a sorbent-based direct air capture system, 100ktCO2, with waste heat, and grid electricity | -0.3839 | 0.93962 | 4.6005 | -0.11337 | 1.6294 | 6.4036 | 1.8557 | 1.6679 | -0.56981 | 3.6503 | -0.50169 | 10.3791 | -0.42974 | -0.5552 | 3.9373 | -0.50169 | 2.0624 | 3.99 | 1.4979 | 3.9572 | 1.5052 | -0.45215 | -0.5552 | 3.1383 | 1.4518 | 4.225 | -0.47533
methanol synthesis, hydrogen production, gaseous, 200 bar, from PEM electrolysis, from hydro electricity carbon dioxide, captured from atmosphere, with a sorbent-based direct air capture system, 100ktCO2, with waste heat, and onshore wind electricity | -0.94739 | 0.72936 | 4.0307 | -0.20078 | 1.3366 | 6.1409 | 1.3022 | 1.1145 | -1.1232 | 3.0968 | -1.0551 | 9.256 | -1.0629 | -1.1143 | 3.3777 | -1.0672 | 1.509 | 3.4366 | 0.94443 | 3.3988 | 1.4291 | -1.0056 | -1.1197 | 2.5946 | 1.2535 | 3.6715 | -1.0183
methanol synthesis, hydrogen production, gaseous, 200 bar, from PEM electrolysis, from nuclear electricity carbon dioxide, captured from atmosphere, with a solvent-based direct air capture system, 1MtCO2, with heat pump heat, and grid electricity | 0.12508 | 1.0879 | 5.0696 | -0.0028282 | 1.8402 | 7.1095 | 2.3151 | 2.1233 | 0.0083007 | 4.1047 | 0.01723 | 11.344 | 0.098949 | -0.037187 | 4.4453 | -0.037965 | 2.526 | 4.4447 | 1.9919 | 4.4661 | 1.7846 | 0.06765 | -0.037965 | 3.5932 | 1.7697 | 4.6801 | -0.0070909
methanol synthesis, hydrogen production, gaseous, 200 bar, from PEM electrolysis, from nuclear electricity carbon dioxide, captured from atmosphere, with a solvent-based direct air capture system, 1MtCO2, with heat pump heat, and onshore wind electricity | -0.94165 | 0.68985 | 3.9909 | -0.1683 | 1.2859 | 6.6122 | 1.2674 | 1.0756 | -1.0394 | 3.057 | -1.0305 | 9.2179 | -1.0997 | -1.0956 | 3.3859 | -1.1084 | 1.4783 | 3.397 | 0.9442 | 3.4089 | 1.6406 | -0.98005 | -1.1067 | 2.564 | 1.3942 | 3.6324 | -1.0349
methanol synthesis, hydrogen production, gaseous, 200 bar, from PEM electrolysis, from nuclear electricity carbon dioxide, captured from atmosphere, with a solvent-based direct air capture system, 1MtCO2, with industrial steam heat, and grid electricity | 0.70262 | 2.0783 | 5.6275 | 1.0363 | 2.7415 | 7.4202 | 2.8926 | 2.7008 | 0.55852 | 4.6822 | 0.59477 | 11.2362 | 0.58993 | 0.54035 | 5.0229 | 0.53957 | 3.1035 | 5.0222 | 2.5694 | 5.0436 | 2.4791 | 0.64519 | 0.53957 | 4.1707 | 2.5589 | 5.2576 | 0.57045
methanol synthesis, hydrogen production, gaseous, 200 bar, from PEM electrolysis, from nuclear electricity carbon dioxide, captured from atmosphere, with a solvent-based direct air capture system, 1MtCO2, with industrial steam heat, and onshore wind electricity | 0.3138 | 1.9332 | 5.2343 | 0.97595 | 2.5394 | 7.239 | 2.5107 | 2.3189 | 0.17664 | 4.3004 | 0.21289 | 10.4613 | 0.15303 | 0.15458 | 4.6367 | 0.1494 | 2.7217 | 4.6403 | 2.1876 | 4.6583 | 2.4266 | 0.26331 | 0.15003 | 3.7956 | 2.422 | 4.8758 | 0.19582
methanol synthesis, hydrogen production, gaseous, 200 bar, from PEM electrolysis, from nuclear electricity carbon dioxide, captured from atmosphere, with a solvent-based direct air capture system, 1MtCO2, with waste heat, and grid electricity | -0.50965 | 0.86603 | 4.4152 | -0.176 | 1.5292 | 6.1458 | 1.6803 | 1.4886 | -0.68601 | 3.47 | -0.6175 | 10.024 | -0.62234 | -0.73414 | 3.7484 | -0.67269 | 1.8913 | 3.8099 | 1.3572 | 3.7691 | 1.3911 | -0.6293 | -0.73492 | 2.9584 | 1.3466 | 4.0454 | -0.64182
methanol synthesis, hydrogen production, gaseous, 200 bar, from PEM electrolysis, from nuclear electricity carbon dioxide, captured from atmosphere, with a solvent-based direct air capture system, 1MtCO2, with waste heat, and onshore wind electricity | -0.89846 | 0.72095 | 4.022 | -0.23632 | 1.3272 | 5.9645 | 1.2985 | 1.1067 | -1.0679 | 3.0881 | -0.99937 | 9.249 | -1.0592 | -1.1199 | 3.3622 | -1.0629 | 1.5094 | 3.4281 | 0.9753 | 3.3838 | 1.3386 | -1.0112 | -1.1245 | 2.5833 | 1.2098 | 3.6635 | -1.0164
methanol synthesis, hydrogen production, gaseous, 200 bar, from PEM electrolysis, from nuclear electricity carbon dioxide, captured from atmosphere, with a sorbent-based direct air capture system, 100ktCO2, with heat pump heat, and geothermal electricity | -0.84942 | 0.76509 | 4.0641 | -0.095521 | 1.3784 | 6.7157 | 1.3406 | 1.1488 | -0.96467 | 3.1302 | -0.95727 | 9.2893 | -1.0118 | -1.0117 | 3.4708 | -1.0125 | 1.5515 | 3.4807 | 1.0174 | 3.4916 | 1.7072 | -0.90685 | -1.0125 | 2.6187 | 1.4756 | 3.7056 | -0.98382
methanol synthesis, hydrogen production, gaseous, 200 bar, from PEM electrolysis, from nuclear electricity carbon dioxide, captured from atmosphere, with a sorbent-based direct air capture system, 100ktCO2, with heat pump heat, and grid electricity | 0.21651 | 1.1328 | 5.1634 | 0.039086 | 1.8969 | 7.2323 | 2.4065 | 2.2147 | 0.10127 | 4.1961 | 0.10866 | 11.5142 | 0.20056 | 0.054247 | 4.5368 | 0.053469 | 2.6174 | 4.5361 | 2.0833 | 4.5575 | 1.8448 | 0.15908 | 0.053469 | 3.6846 | 1.8363 | 4.7715 | 0.082118
methanol synthesis, hydrogen production, gaseous, 200 bar, from PEM electrolysis, from nuclear electricity carbon dioxide, captured from atmosphere, with a sorbent-based direct air capture system, 100ktCO2, with heat pump heat, and onshore wind electricity | -0.92991 | 0.70505 | 4.0041 | -0.13874 | 1.3011 | 6.6978 | 1.2805 | 1.0887 | -1.0247 | 3.0702 | -1.0173 | 9.2293 | -1.0876 | -1.0832 | 3.3982 | -1.097 | 1.4915 | 3.4101 | 0.95736 | 3.4213 | 1.6901 | -0.96688 | -1.0951 | 2.5786 | 1.4327 | 3.6456 | -1.0225
methanol synthesis, hydrogen production, gaseous, 200 bar, from PEM electrolysis, from nuclear electricity carbon dioxide, captured from atmosphere, with a sorbent-based direct air capture system, 100ktCO2, with industrial steam heat, and geothermal electricity | 0.18919 | 1.8037 | 5.1027 | 0.86641 | 2.417 | 7.2456 | 2.3792 | 2.1874 | 0.050452 | 4.1688 | 0.081339 | 10.3279 | 0.026852 | 0.026922 | 4.5094 | 0.026144 | 2.5901 | 4.5139 | 2.056 | 4.5302 | 2.3743 | 0.13176 | 0.026144 | 3.6573 | 2.3376 | 4.7442 | 0.054793
methanol synthesis, hydrogen production, gaseous, 200 bar, from PEM electrolysis, from nuclear electricity carbon dioxide, captured from atmosphere, with a sorbent-based direct air capture system, 100ktCO2, with industrial steam heat, and grid electricity | 0.71312 | 1.9845 | 5.643 | 0.93257 | 2.6719 | 7.4995 | 2.9031 | 2.7113 | 0.57439 | 4.6927 | 0.60527 | 11.4215 | 0.62274 | 0.55086 | 5.0334 | 0.55008 | 3.1141 | 5.0327 | 2.5799 | 5.0541 | 2.442 | 0.65569 | 0.55008 | 4.1812 | 2.5148 | 5.2681 | 0.57873
methanol synthesis, hydrogen production, gaseous, 200 bar, from PEM electrolysis, from nuclear electricity carbon dioxide, captured from atmosphere, with a sorbent-based direct air capture system, 100ktCO2, with industrial steam heat, and onshore wind electricity | 0.14963 | 1.7742 | 5.0732 | 0.84516 | 2.379 | 7.2368 | 2.3497 | 2.1579 | 0.020944 | 4.1393 | 0.051831 | 10.2984 | -0.010448 | -0.0082364 | 4.4738 | -0.015391 | 2.5606 | 4.4793 | 2.0265 | 4.4957 | 2.366 | 0.10225 | -0.01447 | 3.6376 | 2.3165 | 4.7147 | 0.035785
methanol synthesis, hydrogen production, gaseous, 200 bar, from PEM electrolysis, from nuclear electricity carbon dioxide, captured from atmosphere, with a sorbent-based direct air capture system, 100ktCO2, with waste heat, and geothermal electricity | -0.85321 | 0.7613 | 4.0603 | -0.17599 | 1.3746 | 6.1497 | 1.3368 | 1.145 | -1.0197 | 3.1264 | -0.96105 | 9.2856 | -1.0155 | -1.069 | 3.4135 | -1.0162 | 1.5477 | 3.4715 | 1.0136 | 3.4343 | 1.4388 | -0.96414 | -1.0698 | 2.6149 | 1.2952 | 3.7018 | -0.9876
methanol synthesis, hydrogen production, gaseous, 200 bar, from PEM electrolysis, from nuclear electricity carbon dioxide, captured from atmosphere, with a sorbent-based direct air capture system, 100ktCO2, with waste heat, and grid electricity | -0.32927 | 0.94206 | 4.6006 | -0.10982 | 1.6295 | 6.4036 | 1.8607 | 1.6689 | -0.49575 | 3.6503 | -0.43712 | 10.3791 | -0.41966 | -0.54504 | 3.9375 | -0.49232 | 2.0717 | 3.9903 | 1.5375 | 3.9582 | 1.5065 | -0.44021 | -0.54582 | 3.1388 | 1.4725 | 4.2258 | -0.46367
methanol synthesis, hydrogen production, gaseous, 200 bar, from PEM electrolysis, from nuclear electricity carbon dioxide, captured from atmosphere, with a sorbent-based direct air capture system, 100ktCO2, with waste heat, and onshore wind electricity | -0.89277 | 0.7318 | 4.0308 | -0.19723 | 1.3366 | 6.1409 | 1.3073 | 1.1155 | -1.0492 | 3.0969 | -0.99056 | 9.256 | -1.0528 | -1.1041 | 3.3779 | -1.0578 | 1.5182 | 3.4369 | 0.98411 | 3.3998 | 1.4304 | -0.99365 | -1.1104 | 2.5952 | 1.2741 | 3.6723 | -1.0066
methanol synthesis, hydrogen production, gaseous, 200 bar, from PEM electrolysis, from offshore wind electricity carbon dioxide, captured from atmosphere, with a solvent-based direct air capture system, 1MtCO2, with heat pump heat, and grid electricity | 0.13153 | 1.0882 | 5.0705 | 0.020945 | 1.8406 | 7.1095 | 2.3488 | 2.1234 | 0.017045 | 4.1051 | 0.024855 | 11.3444 | 0.16106 | 0.024592 | 4.4469 | 0.024855 | 2.5271 | 4.4465 | 1.9966 | 4.4702 | 1.7847 | 0.12519 | 0.024855 | 3.5952 | 1.7721 | 4.6853 | 0.05344
methanol synthesis, hydrogen production, gaseous, 200 bar, from PEM electrolysis, from offshore wind electricity carbon dioxide, captured from atmosphere, with a solvent-based direct air capture system, 1MtCO2, with heat pump heat, and onshore wind electricity | -0.9352 | 0.69014 | 3.9918 | -0.14452 | 1.2862 | 6.6122 | 1.3011 | 1.0757 | -1.0307 | 3.0574 | -1.0228 | 9.2184 | -1.0376 | -1.0338 | 3.3875 | -1.0456 | 1.4794 | 3.3988 | 0.94888 | 3.413 | 1.6408 | -0.92251 | -1.0439 | 2.566 | 1.3967 | 3.6376 | -0.97438
methanol synthesis, hydrogen production, gaseous, 200 bar, from PEM electrolysis, from offshore wind electricity carbon dioxide, captured from atmosphere, with a solvent-based direct air capture system, 1MtCO2, with industrial steam heat, and grid electricity | 0.70907 | 2.0786 | 5.6284 | 1.06 | 2.7418 | 7.4203 | 2.9264 | 2.7009 | 0.56726 | 4.6826 | 0.60239 | 11.2367 | 0.65204 | 0.60213 | 5.0244 | 0.60239 | 3.1046 | 5.024 | 2.5741 | 5.0478 | 2.4792 | 0.70272 | 0.60239 | 4.1727 | 2.5613 | 5.2628 | 0.63098
methanol synthesis, hydrogen production, gaseous, 200 bar, from PEM electrolysis, from offshore wind electricity carbon dioxide, captured from atmosphere, with a solvent-based direct air capture system, 1MtCO2, with industrial steam heat, and onshore wind electricity | 0.32026 | 1.9335 | 5.2352 | 0.99972 | 2.5398 | 7.239 | 2.5445 | 2.3191 | 0.18539 | 4.3008 | 0.22052 | 10.4617 | 0.21514 | 0.21636 | 4.6383 | 0.21222 | 2.7228 | 4.6422 | 2.1922 | 4.6624 | 2.4268 | 0.32085 | 0.21285 | 3.7976 | 2.4245 | 4.8809 | 0.25635
methanol synthesis, hydrogen production, gaseous, 200 bar, from PEM electrolysis, from offshore wind electricity carbon dioxide, captured from atmosphere, with a solvent-based direct air capture system, 1MtCO2, with waste heat, and grid electricity | -0.5032 | 0.86632 | 4.4161 | -0.15223 | 1.5296 | 6.1458 | 1.7141 | 1.4887 | -0.67726 | 3.4704 | -0.60987 | 10.0244 | -0.56023 | -0.67236 | 3.7499 | -0.60987 | 1.8924 | 3.8118 | 1.3619 | 3.7733 | 1.3912 | -0.57177 | -0.6721 | 2.9605 | 1.349 | 4.0505 | -0.58129
methanol synthesis, hydrogen production, gaseous, 200 bar, from PEM electrolysis, from offshore wind electricity carbon dioxide, captured from atmosphere, with a solvent-based direct air capture system, 1MtCO2, with waste heat, and onshore wind electricity | -0.89201 | 0.72124 | 4.0229 | -0.21254 | 1.3275 | 5.9645 | 1.3322 | 1.1068 | -1.0591 | 3.0885 | -0.99175 | 9.2495 | -0.99712 | -1.0581 | 3.3638 | -1 | 1.5105 | 3.4299 | 0.97998 | 3.3879 | 1.3388 | -0.95364 | -1.0616 | 2.5854 | 1.2122 | 3.6687 | -0.95592
methanol synthesis, hydrogen production, gaseous, 200 bar, from PEM electrolysis, from offshore wind electricity carbon dioxide, captured from atmosphere, with a sorbent-based direct air capture system, 100ktCO2, with heat pump heat, and geothermal electricity | -0.84297 | 0.76538 | 4.065 | -0.071748 | 1.3787 | 6.7158 | 1.3743 | 1.1489 | -0.95592 | 3.1306 | -0.94965 | 9.2898 | -0.94965 | -0.94991 | 3.4724 | -0.94965 | 1.5526 | 3.4825 | 1.0221 | 3.4957 | 1.7073 | -0.84931 | -0.94965 | 2.6207 | 1.478 | 3.7108 | -0.92328
methanol synthesis, hydrogen production, gaseous, 200 bar, from PEM electrolysis, from offshore wind electricity carbon dioxide, captured from atmosphere, with a sorbent-based direct air capture system, 100ktCO2, with heat pump heat, and grid electricity | 0.22296 | 1.1331 | 5.1643 | 0.06286 | 1.8972 | 7.2323 | 2.4403 | 2.2148 | 0.11001 | 4.1965 | 0.11629 | 11.5146 | 0.26267 | 0.11603 | 4.5383 | 0.11629 | 2.6185 | 4.5379 | 2.088 | 4.5617 | 1.845 | 0.21662 | 0.11629 | 3.6866 | 1.8387 | 4.7767 | 0.14265
methanol synthesis, hydrogen production, gaseous, 200 bar, from PEM electrolysis, from offshore wind electricity carbon dioxide, captured from atmosphere, with a sorbent-based direct air capture system, 100ktCO2, with heat pump heat, and onshore wind electricity | -0.92346 | 0.70534 | 4.005 | -0.11497 | 1.3014 | 6.6979 | 1.3143 | 1.0889 | -1.016 | 3.0706 | -1.0097 | 9.2297 | -1.0255 | -1.0214 | 3.3998 | -1.0341 | 1.4926 | 3.412 | 0.96205 | 3.4255 | 1.6903 | -0.90934 | -1.0323 | 2.5806 | 1.4352 | 3.6507 | -0.96196
methanol synthesis, hydrogen production, gaseous, 200 bar, from PEM electrolysis, from offshore wind electricity carbon dioxide, captured from atmosphere, with a sorbent-based direct air capture system, 100ktCO2, with industrial steam heat, and geothermal electricity | 0.19564 | 1.804 | 5.1036 | 0.89018 | 2.4174 | 7.2456 | 2.413 | 2.1875 | 0.059197 | 4.1692 | 0.088964 | 10.3284 | 0.088964 | 0.088701 | 4.511 | 0.088964 | 2.5912 | 4.5158 | 2.0607 | 4.5343 | 2.3745 | 0.18929 | 0.088964 | 3.6593 | 2.34 | 4.7494 | 0.11532
methanol synthesis, hydrogen production, gaseous, 200 bar, from PEM electrolysis, from offshore wind electricity carbon dioxide, captured from atmosphere, with a sorbent-based direct air capture system, 100ktCO2, with industrial steam heat, and grid electricity | 0.71957 | 1.9847 | 5.6439 | 0.95634 | 2.6722 | 7.4995 | 2.9369 | 2.7114 | 0.58313 | 4.6931 | 0.6129 | 11.422 | 0.68485 | 0.61263 | 5.0349 | 0.6129 | 3.1151 | 5.0345 | 2.5846 | 5.0583 | 2.4422 | 0.71323 | 0.6129 | 4.1832 | 2.5173 | 5.2733 | 0.63926
methanol synthesis, hydrogen production, gaseous, 200 bar, from PEM electrolysis, from offshore wind electricity carbon dioxide, captured from atmosphere, with a sorbent-based direct air capture system, 100ktCO2, with industrial steam heat, and onshore wind electricity | 0.15608 | 1.7745 | 5.0741 | 0.86894 | 2.3794 | 7.2368 | 2.3834 | 2.158 | 0.029689 | 4.1397 | 0.059456 | 10.2989 | 0.051664 | 0.053542 | 4.4753 | 0.047429 | 2.5617 | 4.4811 | 2.0312 | 4.4998 | 2.3661 | 0.15979 | 0.04835 | 3.6396 | 2.3189 | 4.7199 | 0.096316
methanol synthesis, hydrogen production, gaseous, 200 bar, from PEM electrolysis, from offshore wind electricity carbon dioxide, captured from atmosphere, with a sorbent-based direct air capture system, 100ktCO2, with waste heat, and geothermal electricity | -0.84676 | 0.76159 | 4.0612 | -0.15221 | 1.375 | 6.1497 | 1.3706 | 1.1451 | -1.0109 | 3.1268 | -0.95343 | 9.286 | -0.95343 | -1.0072 | 3.4151 | -0.95343 | 1.5488 | 3.4734 | 1.0183 | 3.4384 | 1.439 | -0.9066 | -1.0069 | 2.6169 | 1.2976 | 3.707 | -0.92707
methanol synthesis, hydrogen production, gaseous, 200 bar, from PEM electrolysis, from offshore wind electricity carbon dioxide, captured from atmosphere, with a sorbent-based direct air capture system, 100ktCO2, with waste heat, and grid electricity | -0.32282 | 0.94235 | 4.6015 | -0.08605 | 1.6298 | 6.4036 | 1.8945 | 1.6691 | -0.487 | 3.6507 | -0.4295 | 10.3796 | -0.35755 | -0.48326 | 3.939 | -0.4295 | 2.0727 | 3.9922 | 1.5422 | 3.9624 | 1.5066 | -0.38267 | -0.483 | 3.1408 | 1.4749 | 4.2309 | -0.40314
methanol synthesis, hydrogen production, gaseous, 200 bar, from PEM electrolysis, from offshore wind electricity carbon dioxide, captured from atmosphere, with a sorbent-based direct air capture system, 100ktCO2, with waste heat, and onshore wind electricity | -0.88632 | 0.73208 | 4.0317 | -0.17346 | 1.337 | 6.1409 | 1.341 | 1.1156 | -1.0404 | 3.0973 | -0.98294 | 9.2565 | -0.99073 | -1.0424 | 3.3794 | -0.99496 | 1.5193 | 3.4387 | 0.98879 | 3.4039 | 1.4306 | -0.93611 | -1.0475 | 2.5972 | 1.2765 | 3.6775 | -0.94608
methanol synthesis, hydrogen production, gaseous, 200 bar, from PEM electrolysis, from onshore wind electricity carbon dioxide, captured from atmosphere, with a solvent-based direct air capture system, 1MtCO2, with heat pump heat, and grid electricity | 0.15697 | 1.0923 | 5.0721 | 0.046361 | 1.8408 | 7.1096 | 2.4076 | 2.1251 | 0.14252 | 4.1058 | 0.13426 | 11.3452 | 0.20897 | 0.08966 | 4.4483 | 0.039333 | 2.5427 | 4.4497 | 2.0638 | 4.475 | 1.7864 | 0.23048 | 0.046604 | 3.6014 | 1.7813 | 4.6943 | 0.24571
methanol synthesis, hydrogen production, gaseous, 200 bar, from PEM electrolysis, from onshore wind electricity carbon dioxide, captured from atmosphere, with a solvent-based direct air capture system, 1MtCO2, with heat pump heat, and onshore wind electricity | -0.90976 | 0.69427 | 3.9934 | -0.11911 | 1.2864 | 6.6123 | 1.3599 | 1.0774 | -0.90518 | 3.0581 | -0.91344 | 9.2191 | -0.98969 | -0.96874 | 3.389 | -1.0311 | 1.495 | 3.402 | 1.0161 | 3.4178 | 1.6425 | -0.81722 | -1.0221 | 2.5722 | 1.4058 | 3.6466 | -0.78211
methanol synthesis, hydrogen production, gaseous, 200 bar, from PEM electrolysis, from onshore wind electricity carbon dioxide, captured from atmosphere, with a solvent-based direct air capture system, 1MtCO2, with industrial steam heat, and grid electricity | 0.7345 | 2.0827 | 5.6299 | 1.0854 | 2.742 | 7.4203 | 2.9852 | 2.7027 | 0.69274 | 4.6833 | 0.71179 | 11.2374 | 0.69994 | 0.6672 | 5.0259 | 0.61687 | 3.1203 | 5.0273 | 2.6414 | 5.0526 | 2.4809 | 0.80802 | 0.62414 | 4.1789 | 2.5704 | 5.2718 | 0.82325
methanol synthesis, hydrogen production, gaseous, 200 bar, from PEM electrolysis, from onshore wind electricity carbon dioxide, captured from atmosphere, with a solvent-based direct air capture system, 1MtCO2, with industrial steam heat, and onshore wind electricity | 0.34569 | 1.9376 | 5.2368 | 1.0251 | 2.54 | 7.239 | 2.6033 | 2.3208 | 0.31086 | 4.3014 | 0.32992 | 10.4624 | 0.26305 | 0.28142 | 4.6397 | 0.2267 | 2.7384 | 4.6454 | 2.2595 | 4.6672 | 2.4285 | 0.42614 | 0.2346 | 3.8038 | 2.4336 | 4.8899 | 0.44862
methanol synthesis, hydrogen production, gaseous, 200 bar, from PEM electrolysis, from onshore wind electricity carbon dioxide, captured from atmosphere, with a solvent-based direct air capture system, 1MtCO2, with waste heat, and grid electricity | -0.47776 | 0.87045 | 4.4177 | -0.12682 | 1.5298 | 6.1458 | 1.7729 | 1.4904 | -0.55179 | 3.4711 | -0.50047 | 10.0251 | -0.51232 | -0.60729 | 3.7514 | -0.59539 | 1.908 | 3.815 | 1.4291 | 3.7781 | 1.3929 | -0.46647 | -0.65035 | 2.9666 | 1.3582 | 4.0595 | -0.38902
methanol synthesis, hydrogen production, gaseous, 200 bar, from PEM electrolysis, from onshore wind electricity carbon dioxide, captured from atmosphere, with a solvent-based direct air capture system, 1MtCO2, with waste heat, and onshore wind electricity | -0.86657 | 0.72537 | 4.0245 | -0.18713 | 1.3277 | 5.9646 | 1.391 | 1.1085 | -0.93366 | 3.0892 | -0.88235 | 9.2502 | -0.94922 | -0.99306 | 3.3653 | -0.98557 | 1.5261 | 3.4331 | 1.0472 | 3.3927 | 1.3405 | -0.84834 | -1.0399 | 2.5915 | 1.2213 | 3.6777 | -0.76364
methanol synthesis, hydrogen production, gaseous, 200 bar, from PEM electrolysis, from onshore wind electricity carbon dioxide, captured from atmosphere, with a sorbent-based direct air capture system, 100ktCO2, with heat pump heat, and geothermal electricity | -0.81753 | 0.76951 | 4.0666 | -0.046332 | 1.379 | 6.7158 | 1.4332 | 1.1506 | -0.83045 | 3.1313 | -0.84024 | 9.2905 | -0.90174 | -0.88484 | 3.4738 | -0.93517 | 1.5682 | 3.4857 | 1.0893 | 3.5005 | 1.709 | -0.74402 | -0.9279 | 2.6269 | 1.4872 | 3.7198 | -0.73101
methanol synthesis, hydrogen production, gaseous, 200 bar, from PEM electrolysis, from onshore wind electricity carbon dioxide, captured from atmosphere, with a sorbent-based direct air capture system, 100ktCO2, with heat pump heat, and grid electricity | 0.2484 | 1.1373 | 5.1658 | 0.088275 | 1.8975 | 7.2324 | 2.4991 | 2.2166 | 0.23549 | 4.1972 | 0.22569 | 11.5154 | 0.31058 | 0.18109 | 4.5398 | 0.13077 | 2.6342 | 4.5412 | 2.1552 | 4.5665 | 1.8467 | 0.32191 | 0.13804 | 3.6928 | 1.8478 | 4.7857 | 0.33492
methanol synthesis, hydrogen production, gaseous, 200 bar, from PEM electrolysis, from onshore wind electricity carbon dioxide, captured from atmosphere, with a sorbent-based direct air capture system, 100ktCO2, with heat pump heat, and onshore wind electricity | -0.89802 | 0.70948 | 4.0066 | -0.089555 | 1.3017 | 6.6979 | 1.3731 | 1.0906 | -0.89048 | 3.0712 | -0.90028 | 9.2304 | -0.97762 | -0.95637 | 3.4012 | -1.0197 | 1.5082 | 3.4152 | 1.0293 | 3.4303 | 1.692 | -0.80405 | -1.0105 | 2.5868 | 1.4443 | 3.6597 | -0.76969
methanol synthesis, hydrogen production, gaseous, 200 bar, from PEM electrolysis, from onshore wind electricity carbon dioxide, captured from atmosphere, with a sorbent-based direct air capture system, 100ktCO2, with industrial steam heat, and geothermal electricity | 0.22107 | 1.8081 | 5.1052 | 0.9156 | 2.4176 | 7.2457 | 2.4718 | 2.1892 | 0.18467 | 4.1699 | 0.19837 | 10.3291 | 0.13687 | 0.15377 | 4.5125 | 0.10344 | 2.6068 | 4.519 | 2.1279 | 4.5391 | 2.3762 | 0.29459 | 0.11071 | 3.6655 | 2.3491 | 4.7584 | 0.3076
methanol synthesis, hydrogen production, gaseous, 200 bar, from PEM electrolysis, from onshore wind electricity carbon dioxide, captured from atmosphere, with a sorbent-based direct air capture system, 100ktCO2, with industrial steam heat, and grid electricity | 0.74501 | 1.9889 | 5.6455 | 0.98176 | 2.6724 | 7.4996 | 2.9957 | 2.7132 | 0.7086 | 4.6938 | 0.7223 | 11.4227 | 0.73275 | 0.6777 | 5.0364 | 0.62738 | 3.1308 | 5.0378 | 2.6519 | 5.0631 | 2.4439 | 0.81852 | 0.63465 | 4.1894 | 2.5264 | 5.2823 | 0.83153
methanol synthesis, hydrogen production, gaseous, 200 bar, from PEM electrolysis, from onshore wind electricity carbon dioxide, captured from atmosphere, with a sorbent-based direct air capture system, 100ktCO2, with industrial steam heat, and onshore wind electricity | 0.18151 | 1.7786 | 5.0757 | 0.89435 | 2.3796 | 7.2369 | 2.4423 | 2.1597 | 0.15516 | 4.1404 | 0.16886 | 10.2996 | 0.09957 | 0.11861 | 4.4768 | 0.061907 | 2.5773 | 4.4843 | 2.0984 | 4.5046 | 2.3678 | 0.26508 | 0.0701 | 3.6458 | 2.3281 | 4.7289 | 0.28859
methanol synthesis, hydrogen production, gaseous, 200 bar, from PEM electrolysis, from onshore wind electricity carbon dioxide, captured from atmosphere, with a sorbent-based direct air capture system, 100ktCO2, with waste heat, and geothermal electricity | -0.82132 | 0.76572 | 4.0628 | -0.1268 | 1.3752 | 6.1498 | 1.4294 | 1.1468 | -0.88546 | 3.1275 | -0.84403 | 9.2867 | -0.90552 | -0.94213 | 3.4166 | -0.93895 | 1.5644 | 3.4766 | 1.0855 | 3.4432 | 1.4407 | -0.80131 | -0.98518 | 2.6231 | 1.3068 | 3.716 | -0.7348
methanol synthesis, hydrogen production, gaseous, 200 bar, from PEM electrolysis, from onshore wind electricity carbon dioxide, captured from atmosphere, with a sorbent-based direct air capture system, 100ktCO2, with waste heat, and grid electricity | -0.29739 | 0.94648 | 4.6031 | -0.060634 | 1.63 | 6.4037 | 1.9533 | 1.6708 | -0.36153 | 3.6514 | -0.32009 | 10.3803 | -0.30964 | -0.4182 | 3.9405 | -0.41502 | 2.0884 | 3.9954 | 1.6095 | 3.9672 | 1.5083 | -0.27738 | -0.46125 | 3.147 | 1.484 | 4.2399 | -0.21086
methanol synthesis, hydrogen production, gaseous, 200 bar, from PEM electrolysis, from onshore wind electricity carbon dioxide, captured from atmosphere, with a sorbent-based direct air capture system, 100ktCO2, with waste heat, and onshore wind electricity | -0.86088 | 0.73622 | 4.0333 | -0.14804 | 1.3372 | 6.141 | 1.3999 | 1.1173 | -0.91497 | 3.098 | -0.87354 | 9.2572 | -0.94282 | -0.97729 | 3.3809 | -0.98049 | 1.5349 | 3.4419 | 1.056 | 3.4087 | 1.4323 | -0.83082 | -1.0258 | 2.6034 | 1.2857 | 3.6865 | -0.75381
methanol synthesis, hydrogen production, gaseous, 200 bar, from PEM electrolysis, from solar electricity carbon dioxide, captured from atmosphere, with a solvent-based direct air capture system, 1MtCO2, with heat pump heat, and grid electricity | 0.38017 | 1.1033 | 5.0763 | 0.16346 | 1.8414 | 7.1097 | 2.5646 | 2.1297 | 0.47742 | 4.1076 | 0.42626 | 11.3471 | 0.56247 | 0.46189 | 4.4576 | 0.42626 | 2.5845 | 4.4583 | 2.2433 | 4.4974 | 1.795 | 0.51146 | 0.42626 | 3.6085 | 1.8797 | 4.7183 | 0.45485
methanol synthesis, hydrogen production, gaseous, 200 bar, from PEM electrolysis, from solar electricity carbon dioxide, captured from atmosphere, with a solvent-based direct air capture system, 1MtCO2, with heat pump heat, and onshore wind electricity | -0.68656 | 0.7053 | 3.9976 | -0.0020061 | 1.287 | 6.6124 | 1.5169 | 1.082 | -0.57028 | 3.0599 | -0.62144 | 9.221 | -0.63619 | -0.59651 | 3.3983 | -0.64421 | 1.5368 | 3.4106 | 1.1956 | 3.4402 | 1.6511 | -0.53623 | -0.64246 | 2.5793 | 1.5042 | 3.6706 | -0.57298
methanol synthesis, hydrogen production, gaseous, 200 bar, from PEM electrolysis, from solar electricity carbon dioxide, captured from atmosphere, with a solvent-based direct air capture system, 1MtCO2, with industrial steam heat, and grid electricity | 0.9577 | 2.0937 | 5.6341 | 1.2026 | 2.7426 | 7.4204 | 3.1421 | 2.7072 | 1.0276 | 4.6852 | 1.0038 | 11.2393 | 1.0534 | 1.0394 | 5.0352 | 1.0038 | 3.162 | 5.0358 | 2.8208 | 5.075 | 2.4895 | 1.089 | 1.0038 | 4.186 | 2.6688 | 5.2958 | 1.0324
methanol synthesis, hydrogen production, gaseous, 200 bar, from PEM electrolysis, from solar electricity carbon dioxide, captured from atmosphere, with a solvent-based direct air capture system, 1MtCO2, with industrial steam heat, and onshore wind electricity | 0.56889 | 1.9487 | 5.241 | 1.1422 | 2.5406 | 7.2391 | 2.7603 | 2.3254 | 0.64576 | 4.3033 | 0.62192 | 10.4644 | 0.61655 | 0.65365 | 4.6491 | 0.61363 | 2.7801 | 4.654 | 2.4389 | 4.6896 | 2.4371 | 0.70713 | 0.61426 | 3.8109 | 2.532 | 4.9139 | 0.65775
methanol synthesis, hydrogen production, gaseous, 200 bar, from PEM electrolysis, from solar electricity carbon dioxide, captured from atmosphere, with a solvent-based direct air capture system, 1MtCO2, with waste heat, and grid electricity | -0.25456 | 0.88148 | 4.4219 | -0.0097126 | 1.5304 | 6.1459 | 1.9299 | 1.495 | -0.21689 | 3.4729 | -0.20847 | 10.027 | -0.15882 | -0.23507 | 3.7607 | -0.20847 | 1.9497 | 3.8236 | 1.6085 | 3.8005 | 1.4015 | -0.18549 | -0.27069 | 2.9738 | 1.4566 | 4.0835 | -0.17988
methanol synthesis, hydrogen production, gaseous, 200 bar, from PEM electrolysis, from solar electricity carbon dioxide, captured from atmosphere, with a solvent-based direct air capture system, 1MtCO2, with waste heat, and onshore wind electricity | -0.64337 | 0.7364 | 4.0287 | -0.070024 | 1.3283 | 5.9647 | 1.548 | 1.1131 | -0.59877 | 3.091 | -0.59034 | 9.2521 | -0.59572 | -0.62084 | 3.3746 | -0.59864 | 1.5679 | 3.4417 | 1.2267 | 3.4151 | 1.3491 | -0.56736 | -0.66023 | 2.5986 | 1.3197 | 3.7016 | -0.55451
methanol synthesis, hydrogen production, gaseous, 200 bar, from PEM electrolysis, from solar electricity carbon dioxide, captured from atmosphere, with a sorbent-based direct air capture system, 100ktCO2, with heat pump heat, and geothermal electricity | -0.59433 | 0.78054 | 4.0708 | 0.070771 | 1.3795 | 6.7159 | 1.5901 | 1.1552 | -0.49555 | 3.1331 | -0.54824 | 9.2924 | -0.54824 | -0.51261 | 3.4831 | -0.54824 | 1.61 | 3.4943 | 1.2688 | 3.5229 | 1.7176 | -0.46304 | -0.54824 | 2.634 | 1.5856 | 3.7438 | -0.52188
methanol synthesis, hydrogen production, gaseous, 200 bar, from PEM electrolysis, from solar electricity carbon dioxide, captured from atmosphere, with a sorbent-based direct air capture system, 100ktCO2, with heat pump heat, and grid electricity | 0.4716 | 1.1483 | 5.17 | 0.20538 | 1.898 | 7.2325 | 2.656 | 2.2211 | 0.57038 | 4.1991 | 0.51769 | 11.5173 | 0.66408 | 0.55332 | 4.5491 | 0.51769 | 2.6759 | 4.5497 | 2.3347 | 4.5888 | 1.8553 | 0.6029 | 0.51769 | 3.6999 | 1.9462 | 4.8097 | 0.54406
methanol synthesis, hydrogen production, gaseous, 200 bar, from PEM electrolysis, from solar electricity carbon dioxide, captured from atmosphere, with a sorbent-based direct air capture system, 100ktCO2, with heat pump heat, and onshore wind electricity | -0.67482 | 0.72051 | 4.0108 | 0.027547 | 1.3022 | 6.698 | 1.5301 | 1.0952 | -0.55558 | 3.0731 | -0.60827 | 9.2324 | -0.62412 | -0.58414 | 3.4106 | -0.63274 | 1.5499 | 3.4238 | 1.2087 | 3.4527 | 1.7006 | -0.52307 | -0.63087 | 2.5939 | 1.5427 | 3.6837 | -0.56055
methanol synthesis, hydrogen production, gaseous, 200 bar, from PEM electrolysis, from solar electricity carbon dioxide, captured from atmosphere, with a sorbent-based direct air capture system, 100ktCO2, with industrial steam heat, and geothermal electricity | 0.44427 | 1.8191 | 5.1094 | 1.0327 | 2.4181 | 7.2458 | 2.6287 | 2.1938 | 0.51957 | 4.1717 | 0.49037 | 10.331 | 0.49037 | 0.52599 | 4.5218 | 0.49037 | 2.6486 | 4.5276 | 2.3074 | 4.5615 | 2.3848 | 0.57557 | 0.49037 | 3.6726 | 2.4475 | 4.7824 | 0.51673
methanol synthesis, hydrogen production, gaseous, 200 bar, from PEM electrolysis, from solar electricity carbon dioxide, captured from atmosphere, with a sorbent-based direct air capture system, 100ktCO2, with industrial steam heat, and grid electricity | 0.96821 | 1.9999 | 5.6497 | 1.0989 | 2.673 | 7.4997 | 3.1527 | 2.7177 | 1.0435 | 4.6957 | 1.0143 | 11.4246 | 1.0863 | 1.0499 | 5.0457 | 1.0143 | 3.1725 | 5.0463 | 2.8313 | 5.0855 | 2.4525 | 1.0995 | 1.0143 | 4.1965 | 2.6248 | 5.3063 | 1.0407
methanol synthesis, hydrogen production, gaseous, 200 bar, from PEM electrolysis, from solar electricity carbon dioxide, captured from atmosphere, with a sorbent-based direct air capture system, 100ktCO2, with industrial steam heat, and onshore wind electricity | 0.40472 | 1.7896 | 5.0799 | 1.0115 | 2.3802 | 7.237 | 2.5992 | 2.1643 | 0.49006 | 4.1422 | 0.46086 | 10.3015 | 0.45307 | 0.49084 | 4.4861 | 0.44884 | 2.6191 | 4.4929 | 2.2779 | 4.527 | 2.3764 | 0.54607 | 0.44976 | 3.6529 | 2.4265 | 4.7529 | 0.49772
methanol synthesis, hydrogen production, gaseous, 200 bar, from PEM electrolysis, from solar electricity carbon dioxide, captured from atmosphere, with a sorbent-based direct air capture system, 100ktCO2, with waste heat, and geothermal electricity | -0.59812 | 0.77675 | 4.067 | -0.0096944 | 1.3758 | 6.1499 | 1.5863 | 1.1514 | -0.55057 | 3.1293 | -0.55202 | 9.2886 | -0.55202 | -0.5699 | 3.4259 | -0.55202 | 1.6062 | 3.4852 | 1.265 | 3.4656 | 1.4493 | -0.52032 | -0.60553 | 2.6302 | 1.4052 | 3.74 | -0.52566
methanol synthesis, hydrogen production, gaseous, 200 bar, from PEM electrolysis, from solar electricity carbon dioxide, captured from atmosphere, with a sorbent-based direct air capture system, 100ktCO2, with waste heat, and grid electricity | -0.074185 | 0.95751 | 4.6073 | 0.056469 | 1.6306 | 6.4038 | 2.1103 | 1.6754 | -0.026633 | 3.6533 | -0.02809 | 10.3822 | 0.043861 | -0.04597 | 3.9498 | -0.02809 | 2.1301 | 4.0039 | 1.7889 | 3.9896 | 1.5169 | 0.0036089 | -0.081594 | 3.1541 | 1.5824 | 4.2639 | -0.0017294
methanol synthesis, hydrogen production, gaseous, 200 bar, from PEM electrolysis, from solar electricity carbon dioxide, captured from atmosphere, with a sorbent-based direct air capture system, 100ktCO2, with waste heat, and onshore wind electricity | -0.63768 | 0.74725 | 4.0375 | -0.03094 | 1.3378 | 6.1411 | 1.5568 | 1.1219 | -0.58007 | 3.0998 | -0.58153 | 9.2591 | -0.58932 | -0.60506 | 3.3902 | -0.59356 | 1.5767 | 3.4505 | 1.2355 | 3.4311 | 1.4409 | -0.54983 | -0.64614 | 2.6105 | 1.3841 | 3.7105 | -0.54467
methanol synthesis, hydrogen production, steam methane reforming of natural gas, 25 bar carbon dioxide, captured from atmosphere, with a solvent-based direct air capture system, 1MtCO2, with heat pump heat, and grid electricity | 1.2265 | 0.5007 | 1.2784 | 0.26292 | 0.63514 | 1.6862 | 1.2265 | 1.2265 | 1.2046 | 1.2265 | 1.2265 | 2.4595 | 1.3495 | 1.2265 | 1.2264 | 1.2265 | 1.2266 | 1.2265 | 1.2264 | 1.2267 | 0.63977 | 1.2265 | 1.2267 | 1.2263 | 0.85976 | 1.2265 | 1.2556
methanol synthesis, hydrogen production, steam methane reforming of natural gas, 25 bar carbon dioxide, captured from atmosphere, with a solvent-based direct air capture system, 1MtCO2, with heat pump heat, and onshore wind electricity | 0.15977 | 0.10265 | 0.19973 | 0.097448 | 0.080751 | 1.1889 | 0.1788 | 0.1788 | 0.15694 | 0.17878 | 0.1788 | 0.33342 | 0.15079 | 0.16806 | 0.16703 | 0.15603 | 0.17891 | 0.1788 | 0.17874 | 0.16945 | 0.4958 | 0.1788 | 0.15793 | 0.19719 | 0.48428 | 0.1788 | 0.22777
methanol synthesis, hydrogen production, steam methane reforming of natural gas, 25 bar carbon dioxide, captured from atmosphere, with a solvent-based direct air capture system, 1MtCO2, with industrial steam heat, and grid electricity | 1.804 | 1.4911 | 1.8363 | 1.302 | 1.5364 | 1.9969 | 1.804 | 1.804 | 1.7549 | 1.804 | 1.804 | 2.3517 | 1.8404 | 1.804 | 1.804 | 1.804 | 1.8041 | 1.804 | 1.804 | 1.8042 | 1.3343 | 1.804 | 1.8042 | 1.8039 | 1.6489 | 1.804 | 1.8331
methanol synthesis, hydrogen production, steam methane reforming of natural gas, 25 bar carbon dioxide, captured from atmosphere, with a solvent-based direct air capture system, 1MtCO2, with industrial steam heat, and onshore wind electricity | 1.4152 | 1.346 | 1.4431 | 1.2417 | 1.3343 | 1.8156 | 1.4222 | 1.4222 | 1.373 | 1.4221 | 1.4222 | 1.5768 | 1.4035 | 1.4182 | 1.4178 | 1.4139 | 1.4223 | 1.4222 | 1.4221 | 1.4189 | 1.2818 | 1.4222 | 1.4147 | 1.4288 | 1.5121 | 1.4222 | 1.4585
methanol synthesis, hydrogen production, steam methane reforming of natural gas, 25 bar carbon dioxide, captured from atmosphere, with a solvent-based direct air capture system, 1MtCO2, with waste heat, and grid electricity | 0.59177 | 0.27883 | 0.624 | 0.089741 | 0.32413 | 0.72243 | 0.59177 | 0.59177 | 0.51033 | 0.59175 | 0.59177 | 1.1395 | 0.62816 | 0.52951 | 0.52947 | 0.59177 | 0.59188 | 0.59177 | 0.59171 | 0.5297 | 0.24626 | 0.52955 | 0.5297 | 0.59161 | 0.43667 | 0.59177 | 0.62087
methanol synthesis, hydrogen production, steam methane reforming of natural gas, 25 bar carbon dioxide, captured from atmosphere, with a solvent-based direct air capture system, 1MtCO2, with waste heat, and onshore wind electricity | 0.20296 | 0.13375 | 0.23083 | 0.029429 | 0.12206 | 0.54116 | 0.2099 | 0.2099 | 0.12845 | 0.20988 | 0.2099 | 0.36452 | 0.19127 | 0.14373 | 0.14333 | 0.2016 | 0.21001 | 0.2099 | 0.20984 | 0.14436 | 0.19378 | 0.14768 | 0.14016 | 0.2165 | 0.29981 | 0.2099 | 0.24624
methanol synthesis, hydrogen production, steam methane reforming of natural gas, 25 bar carbon dioxide, captured from atmosphere, with a sorbent-based direct air capture system, 100ktCO2, with heat pump heat, and geothermal electricity | 0.252 | 0.17789 | 0.27294 | 0.17022 | 0.17331 | 1.2924 | 0.252 | 0.252 | 0.23167 | 0.25198 | 0.252 | 0.40482 | 0.23874 | 0.25196 | 0.25192 | 0.252 | 0.25211 | 0.26253 | 0.25194 | 0.25215 | 0.56236 | 0.252 | 0.25215 | 0.25184 | 0.56566 | 0.252 | 0.27887
methanol synthesis, hydrogen production, steam methane reforming of natural gas, 25 bar carbon dioxide, captured from atmosphere, with a sorbent-based direct air capture system, 100ktCO2, with heat pump heat, and grid electricity | 1.3179 | 0.54564 | 1.3722 | 0.30483 | 0.69181 | 1.809 | 1.3179 | 1.3179 | 1.2976 | 1.3179 | 1.3179 | 2.6297 | 1.4511 | 1.3179 | 1.3179 | 1.3179 | 1.318 | 1.3179 | 1.3179 | 1.3181 | 0.70002 | 1.3179 | 1.3181 | 1.3178 | 0.92632 | 1.3179 | 1.3448
methanol synthesis, hydrogen production, steam methane reforming of natural gas, 25 bar carbon dioxide, captured from atmosphere, with a sorbent-based direct air capture system, 100ktCO2, with heat pump heat, and onshore wind electricity | 0.17152 | 0.11786 | 0.2129 | 0.127 | 0.096009 | 1.2745 | 0.19197 | 0.19197 | 0.17164 | 0.19195 | 0.19197 | 0.34478 | 0.16286 | 0.18043 | 0.17932 | 0.1675 | 0.19207 | 0.19197 | 0.1919 | 0.18191 | 0.54529 | 0.19197 | 0.16953 | 0.21175 | 0.52279 | 0.19197 | 0.2402
methanol synthesis, hydrogen production, steam methane reforming of natural gas, 25 bar carbon dioxide, captured from atmosphere, with a sorbent-based direct air capture system, 100ktCO2, with industrial steam heat, and geothermal electricity | 1.2906 | 1.2165 | 1.3115 | 1.1322 | 1.2119 | 1.8223 | 1.2906 | 1.2906 | 1.2468 | 1.2906 | 1.2906 | 1.4434 | 1.2774 | 1.2906 | 1.2905 | 1.2906 | 1.2907 | 1.2958 | 1.2905 | 1.2908 | 1.2295 | 1.2906 | 1.2908 | 1.2904 | 1.4276 | 1.2906 | 1.3175
methanol synthesis, hydrogen production, steam methane reforming of natural gas, 25 bar carbon dioxide, captured from atmosphere, with a sorbent-based direct air capture system, 100ktCO2, with industrial steam heat, and grid electricity | 1.8145 | 1.3973 | 1.8518 | 1.1983 | 1.4668 | 2.0762 | 1.8145 | 1.8145 | 1.7707 | 1.8145 | 1.8145 | 2.537 | 1.8732 | 1.8145 | 1.8145 | 1.8145 | 1.8147 | 1.8145 | 1.8145 | 1.8147 | 1.2972 | 1.8145 | 1.8147 | 1.8144 | 1.6049 | 1.8145 | 1.8414
methanol synthesis, hydrogen production, steam methane reforming of natural gas, 25 bar carbon dioxide, captured from atmosphere, with a sorbent-based direct air capture system, 100ktCO2, with industrial steam heat, and onshore wind electricity | 1.2511 | 1.187 | 1.282 | 1.1109 | 1.1739 | 1.8135 | 1.2611 | 1.2611 | 1.2173 | 1.2611 | 1.2611 | 1.4139 | 1.2401 | 1.2554 | 1.2548 | 1.2491 | 1.2612 | 1.2611 | 1.261 | 1.2562 | 1.2211 | 1.2611 | 1.2501 | 1.2707 | 1.4066 | 1.2611 | 1.2985
methanol synthesis, hydrogen production, steam methane reforming of natural gas, 25 bar carbon dioxide, captured from atmosphere, with a sorbent-based direct air capture system, 100ktCO2, with waste heat, and geothermal electricity | 0.24822 | 0.17411 | 0.26915 | 0.089759 | 0.16952 | 0.72636 | 0.24822 | 0.24822 | 0.17665 | 0.2482 | 0.24822 | 0.40103 | 0.23496 | 0.19467 | 0.19463 | 0.24822 | 0.24832 | 0.25339 | 0.24815 | 0.19486 | 0.29398 | 0.19471 | 0.19486 | 0.24805 | 0.38524 | 0.24822 | 0.27508
methanol synthesis, hydrogen production, steam methane reforming of natural gas, 25 bar carbon dioxide, captured from atmosphere, with a sorbent-based direct air capture system, 100ktCO2, with waste heat, and grid electricity | 0.77215 | 0.35486 | 0.80945 | 0.15592 | 0.42438 | 0.98027 | 0.77215 | 0.77215 | 0.70059 | 0.77213 | 0.77215 | 1.4946 | 0.83084 | 0.7186 | 0.71856 | 0.77215 | 0.77226 | 0.77215 | 0.77209 | 0.71879 | 0.36165 | 0.71865 | 0.7188 | 0.77198 | 0.56251 | 0.77215 | 0.79902
methanol synthesis, hydrogen production, steam methane reforming of natural gas, 25 bar carbon dioxide, captured from atmosphere, with a sorbent-based direct air capture system, 100ktCO2, with waste heat, and onshore wind electricity | 0.20866 | 0.1446 | 0.23964 | 0.068514 | 0.13153 | 0.71757 | 0.21871 | 0.21871 | 0.14715 | 0.21869 | 0.21871 | 0.37153 | 0.19766 | 0.15951 | 0.15895 | 0.20668 | 0.21882 | 0.21871 | 0.21865 | 0.16034 | 0.28559 | 0.16521 | 0.15425 | 0.22835 | 0.36417 | 0.21871 | 0.25607
methanol synthesis, hydrogen production, steam methane reforming of natural gas, with CCS (MDEA, 98% eff.), 25 bar carbon dioxide, captured from atmosphere, with a solvent-based direct air capture system, 1MtCO2, with heat pump heat, and grid electricity | 0.41931 | -0.34691 | 0.47258 | -0.58444 | -0.20379 | 0.90359 | 0.41931 | 0.41931 | 0.39744 | 0.41929 | 0.41931 | 1.7134 | 0.54948 | 0.41927 | 0.41923 | 0.41931 | 0.4194 | 0.41931 | 0.41925 | 0.41944 | -0.19373 | 0.41931 | 0.41945 | 0.41915 | 0.033885 | 0.41931 | 0.44835
methanol synthesis, hydrogen production, steam methane reforming of natural gas, with CCS (MDEA, 98% eff.), 25 bar carbon dioxide, captured from atmosphere, with a solvent-based direct air capture system, 1MtCO2, with heat pump heat, and onshore wind electricity | -0.64742 | -0.74496 | -0.60609 | -0.74991 | -0.75817 | 0.40627 | -0.6284 | -0.6284 | -0.65026 | -0.62841 | -0.6284 | -0.41272 | -0.64918 | -0.63913 | -0.64016 | -0.65116 | -0.6283 | -0.6284 | -0.62845 | -0.63776 | -0.3377 | -0.62839 | -0.64928 | -0.60999 | -0.34159 | -0.6284 | -0.57947
methanol synthesis, hydrogen production, steam methane reforming of natural gas, with CCS (MDEA, 98% eff.), 25 bar carbon dioxide, captured from atmosphere, with a solvent-based direct air capture system, 1MtCO2, with industrial steam heat, and grid electricity | 0.99684 | 0.64349 | 1.0304 | 0.45465 | 0.69747 | 1.2143 | 0.99684 | 0.99684 | 0.94766 | 0.99683 | 0.99684 | 1.6056 | 1.0405 | 0.9968 | 0.99677 | 0.99684 | 0.99694 | 0.99684 | 0.99679 | 0.99698 | 0.50076 | 0.99684 | 0.99698 | 0.99669 | 0.82306 | 0.99684 | 1.0259
methanol synthesis, hydrogen production, steam methane reforming of natural gas, with CCS (MDEA, 98% eff.), 25 bar carbon dioxide, captured from atmosphere, with a solvent-based direct air capture system, 1MtCO2, with industrial steam heat, and onshore wind electricity | 0.60803 | 0.4984 | 0.63727 | 0.39434 | 0.4954 | 1.033 | 0.61497 | 0.61497 | 0.56579 | 0.61495 | 0.61497 | 0.83065 | 0.60356 | 0.61103 | 0.61063 | 0.60667 | 0.61507 | 0.61497 | 0.61491 | 0.61164 | 0.44828 | 0.61497 | 0.60745 | 0.62158 | 0.6862 | 0.61497 | 0.65126
methanol synthesis, hydrogen production, steam methane reforming of natural gas, with CCS (MDEA, 98% eff.), 25 bar carbon dioxide, captured from atmosphere, with a solvent-based direct air capture system, 1MtCO2, with waste heat, and grid electricity | -0.21542 | -0.56878 | -0.18183 | -0.75761 | -0.5148 | -0.060175 | -0.21542 | -0.21542 | -0.29687 | -0.21544 | -0.21542 | 0.39332 | -0.17181 | -0.27769 | -0.27772 | -0.21542 | -0.21532 | -0.21542 | -0.21548 | -0.27751 | -0.58725 | -0.27765 | -0.27751 | -0.21557 | -0.38921 | -0.21542 | -0.18637
methanol synthesis, hydrogen production, steam methane reforming of natural gas, with CCS (MDEA, 98% eff.), 25 bar carbon dioxide, captured from atmosphere, with a solvent-based direct air capture system, 1MtCO2, with waste heat, and onshore wind electricity | -0.60423 | -0.71386 | -0.57499 | -0.81793 | -0.71686 | -0.24144 | -0.5973 | -0.5973 | -0.67874 | -0.59731 | -0.5973 | -0.38162 | -0.6087 | -0.66346 | -0.66386 | -0.6056 | -0.5972 | -0.5973 | -0.59735 | -0.66285 | -0.63972 | -0.65952 | -0.66704 | -0.59068 | -0.52607 | -0.5973 | -0.561
methanol synthesis, hydrogen production, steam methane reforming of natural gas, with CCS (MDEA, 98% eff.), 25 bar carbon dioxide, captured from atmosphere, with a sorbent-based direct air capture system, 100ktCO2, with heat pump heat, and geothermal electricity | -0.55519 | -0.66972 | -0.53289 | -0.67713 | -0.66561 | 0.50981 | -0.55519 | -0.55519 | -0.57552 | -0.55521 | -0.55519 | -0.34131 | -0.56123 | -0.55523 | -0.55527 | -0.55519 | -0.5551 | -0.54467 | -0.55525 | -0.55506 | -0.27114 | -0.55519 | -0.55505 | -0.55535 | -0.26022 | -0.55519 | -0.52837
methanol synthesis, hydrogen production, steam methane reforming of natural gas, with CCS (MDEA, 98% eff.), 25 bar carbon dioxide, captured from atmosphere, with a sorbent-based direct air capture system, 100ktCO2, with heat pump heat, and grid electricity | 0.51074 | -0.30197 | 0.56633 | -0.54252 | -0.14711 | 1.0264 | 0.51074 | 0.51074 | 0.49041 | 0.51072 | 0.51074 | 1.8836 | 0.65109 | 0.5107 | 0.51066 | 0.51074 | 0.51084 | 0.51074 | 0.51068 | 0.51088 | -0.13348 | 0.51074 | 0.51088 | 0.51059 | 0.10044 | 0.51074 | 0.53756
methanol synthesis, hydrogen production, steam methane reforming of natural gas, with CCS (MDEA, 98% eff.), 25 bar carbon dioxide, captured from atmosphere, with a sorbent-based direct air capture system, 100ktCO2, with heat pump heat, and onshore wind electricity | -0.63568 | -0.72976 | -0.59292 | -0.72035 | -0.74291 | 0.49191 | -0.61523 | -0.61523 | -0.63556 | -0.61524 | -0.61523 | -0.40135 | -0.63711 | -0.62676 | -0.62787 | -0.6397 | -0.61513 | -0.61523 | -0.61529 | -0.6253 | -0.28821 | -0.61522 | -0.63768 | -0.59543 | -0.30308 | -0.61523 | -0.56704
methanol synthesis, hydrogen production, steam methane reforming of natural gas, with CCS (MDEA, 98% eff.), 25 bar carbon dioxide, captured from atmosphere, with a sorbent-based direct air capture system, 100ktCO2, with industrial steam heat, and geothermal electricity | 0.48342 | 0.36889 | 0.50572 | 0.2848 | 0.37299 | 1.0397 | 0.48342 | 0.48342 | 0.43959 | 0.4834 | 0.48342 | 0.69729 | 0.47738 | 0.48338 | 0.48334 | 0.48341 | 0.48351 | 0.48859 | 0.48336 | 0.48355 | 0.39603 | 0.48342 | 0.48355 | 0.48326 | 0.60175 | 0.48342 | 0.51024
methanol synthesis, hydrogen production, steam methane reforming of natural gas, with CCS (MDEA, 98% eff.), 25 bar carbon dioxide, captured from atmosphere, with a sorbent-based direct air capture system, 100ktCO2, with industrial steam heat, and grid electricity | 1.0073 | 0.54964 | 1.046 | 0.35096 | 0.62785 | 1.2936 | 1.0073 | 1.0073 | 0.96353 | 1.0073 | 1.0073 | 1.7909 | 1.0733 | 1.0073 | 1.0073 | 1.0073 | 1.0074 | 1.0073 | 1.0073 | 1.0075 | 0.46369 | 1.0073 | 1.0075 | 1.0072 | 0.77903 | 1.0073 | 1.0342
methanol synthesis, hydrogen production, steam methane reforming of natural gas, with CCS (MDEA, 98% eff.), 25 bar carbon dioxide, captured from atmosphere, with a sorbent-based direct air capture system, 100ktCO2, with industrial steam heat, and onshore wind electricity | 0.44386 | 0.33938 | 0.47621 | 0.26355 | 0.335 | 1.0309 | 0.45391 | 0.45391 | 0.41009 | 0.45389 | 0.45391 | 0.66779 | 0.44008 | 0.44822 | 0.44766 | 0.44188 | 0.454 | 0.45391 | 0.45385 | 0.44903 | 0.38764 | 0.45391 | 0.44294 | 0.46356 | 0.58069 | 0.45391 | 0.49123
methanol synthesis, hydrogen production, steam methane reforming of natural gas, with CCS (MDEA, 98% eff.), 25 bar carbon dioxide, captured from atmosphere, with a sorbent-based direct air capture system, 100ktCO2, with waste heat, and geothermal electricity | -0.55898 | -0.67351 | -0.53667 | -0.7576 | -0.6694 | -0.056238 | -0.55898 | -0.55898 | -0.63054 | -0.559 | -0.55898 | -0.3451 | -0.56501 | -0.61252 | -0.61256 | -0.55898 | -0.55888 | -0.5538 | -0.55904 | -0.61235 | -0.53952 | -0.61248 | -0.61234 | -0.55913 | -0.44064 | -0.55898 | -0.53216
methanol synthesis, hydrogen production, steam methane reforming of natural gas, with CCS (MDEA, 98% eff.), 25 bar carbon dioxide, captured from atmosphere, with a sorbent-based direct air capture system, 100ktCO2, with waste heat, and grid electricity | -0.035045 | -0.49275 | 0.0036218 | -0.69143 | -0.41454 | 0.19767 | -0.035045 | -0.035045 | -0.10661 | -0.035062 | -0.035045 | 0.74849 | 0.030873 | -0.08859 | -0.088625 | -0.035045 | -0.034947 | -0.035045 | -0.035102 | -0.088413 | -0.47186 | -0.08855 | -0.08841 | -0.035196 | -0.26337 | -0.035045 | -0.0082217
methanol synthesis, hydrogen production, steam methane reforming of natural gas, with CCS (MDEA, 98% eff.), 25 bar carbon dioxide, captured from atmosphere, with a sorbent-based direct air capture system, 100ktCO2, with waste heat, and onshore wind electricity | -0.59854 | -0.70301 | -0.56618 | -0.77884 | -0.70739 | -0.065037 | -0.58849 | -0.58849 | -0.66005 | -0.5885 | -0.58849 | -0.37461 | -0.60231 | -0.64768 | -0.64824 | -0.60051 | -0.58839 | -0.58849 | -0.58854 | -0.64687 | -0.54791 | -0.64199 | -0.65296 | -0.57883 | -0.46171 | -0.58849 | -0.55116
methanol, BAU | 0.76591 | 0.72965 | 0.77445 | 0.70971 | 0.73719 | 0.76882 | 0.73857 | 0.69614 | 0.74534 | 0.72628 | 0.77813 | 0.79371 | 0.74227 | 1.0275 | 0.74651 | 0.73627 | 0.73113 | 0.74879 | 0.73181 | 1.0124 | 0.7237 | 0.94886 | 0.74093 | 0.73194 | 0.84284 | 0.74113 | 0.77352
methanol, blue | 0.52311 | 0.38636 | 0.55011 | 0.35371 | 0.4363 | 0.5324 | 0.44163 | 0.31275 | 0.46143 | 0.404 | 0.56075 | 0.60859 | 0.45249 | 0.82928 | 0.4647 | 0.43439 | 0.41891 | 0.47199 | 0.421 | 0.84551 | 0.39588 | 0.73106 | 0.44816 | 0.42113 | 0.56579 | 0.44883 | 0.54678

## image SSP2-RCP26 2030
Activity | AU | BR | BW | CA | CL | CN | EG | ET | GLO | GT | ID | IN | IR | JP | KR | MX | NG | PH | PK | PL | RER | RU | TR | UA | US | UZ | ZA
methanol synthesis, hydrogen production, gaseous, 200 bar, from PEM electrolysis, from grid electricity carbon dioxide, captured from atmosphere, with a solvent-based direct air capture system, 1MtCO2, with heat pump heat, and grid electricity | 5.8104 | 1.3464 | 5.5364 | 0.64907 | 2.0836 | 7.6936 | 5.2252 | 2.4501 | 5.4355 | 4.5171 | 8.5946 | 12.2917 | 4.7914 | 4.4577 | 4.8846 | 4.4976 | 3.1841 | 4.9061 | 4.6981 | 5.4032 | 2.1015 | 5.3829 | 4.6892 | 4.1702 | 3.1276 | 5.5857 | 8.141
methanol synthesis, hydrogen production, gaseous, 200 bar, from PEM electrolysis, from grid electricity carbon dioxide, captured from atmosphere, with a solvent-based direct air capture system, 1MtCO2, with heat pump heat, and onshore wind electricity | 4.7363 | 0.94788 | 4.4552 | 0.48414 | 1.5271 | 7.1943 | 4.1724 | 1.3973 | 4.3827 | 3.4643 | 7.5419 | 10.148 | 3.5887 | 3.393 | 3.8187 | 3.4194 | 2.1313 | 3.8533 | 3.6454 | 4.34 | 1.9555 | 4.3301 | 3.6129 | 3.1386 | 2.7495 | 4.5329 | 7.1104
methanol synthesis, hydrogen production, gaseous, 200 bar, from PEM electrolysis, from grid electricity carbon dioxide, captured from atmosphere, with a solvent-based direct air capture system, 1MtCO2, with industrial steam heat, and grid electricity | 6.3893 | 2.3411 | 6.0973 | 1.6938 | 2.9893 | 8.0047 | 5.8041 | 3.029 | 5.9874 | 5.096 | 9.1736 | 12.1773 | 5.2855 | 5.0367 | 5.4635 | 5.0765 | 3.763 | 5.4851 | 5.2771 | 5.9821 | 2.7971 | 5.9618 | 5.2681 | 4.7491 | 3.9195 | 6.1646 | 8.7199
methanol synthesis, hydrogen production, gaseous, 200 bar, from PEM electrolysis, from grid electricity carbon dioxide, captured from atmosphere, with a solvent-based direct air capture system, 1MtCO2, with industrial steam heat, and onshore wind electricity | 5.9978 | 2.1959 | 5.7032 | 1.6337 | 2.7865 | 7.8227 | 5.4204 | 2.6453 | 5.6037 | 4.7123 | 8.7899 | 11.396 | 4.8471 | 4.6486 | 5.075 | 4.6835 | 3.3793 | 5.1013 | 4.8934 | 5.5946 | 2.7439 | 5.5781 | 4.8758 | 4.3731 | 3.7817 | 5.7809 | 8.3443
methanol synthesis, hydrogen production, gaseous, 200 bar, from PEM electrolysis, from grid electricity carbon dioxide, captured from atmosphere, with a solvent-based direct air capture system, 1MtCO2, with waste heat, and grid electricity | 5.169 | 1.1208 | 4.877 | 0.47355 | 1.7691 | 6.722 | 4.5838 | 1.8087 | 4.7343 | 3.8757 | 7.9533 | 10.957 | 4.0652 | 3.7539 | 4.1807 | 3.8562 | 2.5427 | 4.2648 | 4.0568 | 4.6993 | 1.6992 | 4.679 | 3.9854 | 3.5289 | 2.6992 | 4.9443 | 7.4996
methanol synthesis, hydrogen production, gaseous, 200 bar, from PEM electrolysis, from grid electricity carbon dioxide, captured from atmosphere, with a solvent-based direct air capture system, 1MtCO2, with waste heat, and onshore wind electricity | 4.7776 | 0.97557 | 4.4829 | 0.41343 | 1.5662 | 6.54 | 4.2001 | 1.425 | 4.3506 | 3.492 | 7.5696 | 10.1757 | 3.6268 | 3.3658 | 3.7922 | 3.4632 | 2.159 | 3.881 | 3.6731 | 4.3118 | 1.6459 | 4.2953 | 3.5931 | 3.1528 | 2.5614 | 4.5606 | 7.124
methanol synthesis, hydrogen production, gaseous, 200 bar, from PEM electrolysis, from grid electricity carbon dioxide, captured from atmosphere, with a sorbent-based direct air capture system, 100ktCO2, with heat pump heat, and geothermal electricity | 4.8273 | 1.0195 | 4.5249 | 0.55538 | 1.6181 | 7.2965 | 4.2421 | 1.467 | 4.454 | 3.534 | 7.6115 | 10.2159 | 3.6748 | 3.4746 | 3.9015 | 3.5145 | 2.201 | 3.9333 | 3.715 | 4.4201 | 2.0214 | 4.3998 | 3.7061 | 3.1871 | 2.83 | 4.6026 | 7.1557
methanol synthesis, hydrogen production, gaseous, 200 bar, from PEM electrolysis, from grid electricity carbon dioxide, captured from atmosphere, with a sorbent-based direct air capture system, 100ktCO2, with heat pump heat, and grid electricity | 5.9016 | 1.3907 | 5.6298 | 0.69038 | 2.1398 | 7.8163 | 5.3164 | 2.5413 | 5.5283 | 4.6083 | 8.6858 | 12.4626 | 4.8926 | 4.5489 | 4.9757 | 4.5888 | 3.2752 | 4.9973 | 4.7893 | 5.4943 | 2.1618 | 5.4741 | 4.7804 | 4.2614 | 3.1937 | 5.6769 | 8.23
methanol synthesis, hydrogen production, gaseous, 200 bar, from PEM electrolysis, from grid electricity carbon dioxide, captured from atmosphere, with a sorbent-based direct air capture system, 100ktCO2, with heat pump heat, and onshore wind electricity | 4.7473 | 0.9624 | 4.4677 | 0.51314 | 1.5417 | 7.2797 | 4.185 | 1.4099 | 4.3969 | 3.4768 | 7.5544 | 10.1588 | 3.6 | 3.4046 | 3.8303 | 3.43 | 2.1438 | 3.8659 | 3.6579 | 4.3518 | 2.0049 | 4.3426 | 3.6237 | 3.1527 | 2.7874 | 4.5455 | 7.1225
methanol synthesis, hydrogen production, gaseous, 200 bar, from PEM electrolysis, from grid electricity carbon dioxide, captured from atmosphere, with a sorbent-based direct air capture system, 100ktCO2, with industrial steam heat, and geothermal electricity | 5.8714 | 2.0636 | 5.5689 | 1.5224 | 2.6622 | 7.8283 | 5.2862 | 2.5111 | 5.4748 | 4.578 | 8.6556 | 11.26 | 4.7189 | 4.5187 | 4.9455 | 4.5586 | 3.245 | 4.9722 | 4.7591 | 5.4641 | 2.691 | 5.4438 | 4.7502 | 4.2312 | 3.6959 | 5.6467 | 8.1998
methanol synthesis, hydrogen production, gaseous, 200 bar, from PEM electrolysis, from grid electricity carbon dioxide, captured from atmosphere, with a sorbent-based direct air capture system, 100ktCO2, with industrial steam heat, and grid electricity | 6.3994 | 2.246 | 6.112 | 1.5888 | 2.9186 | 8.0838 | 5.8142 | 3.0391 | 6.0028 | 5.1061 | 9.1836 | 12.3643 | 5.3174 | 5.0467 | 5.4736 | 5.0866 | 3.773 | 5.4951 | 5.2871 | 5.9922 | 2.76 | 5.9719 | 5.2782 | 4.7592 | 3.8747 | 6.1747 | 8.7278
methanol synthesis, hydrogen production, gaseous, 200 bar, from PEM electrolysis, from grid electricity carbon dioxide, captured from atmosphere, with a sorbent-based direct air capture system, 100ktCO2, with industrial steam heat, and onshore wind electricity | 5.832 | 2.0355 | 5.5408 | 1.5016 | 2.6246 | 7.82 | 5.2581 | 2.483 | 5.4467 | 4.55 | 8.6275 | 11.2319 | 4.6821 | 4.4843 | 4.9105 | 4.517 | 3.2169 | 4.939 | 4.731 | 5.4305 | 2.6829 | 5.4157 | 4.7097 | 4.2143 | 3.675 | 5.6186 | 8.1834
methanol synthesis, hydrogen production, gaseous, 200 bar, from PEM electrolysis, from grid electricity carbon dioxide, captured from atmosphere, with a sorbent-based direct air capture system, 100ktCO2, with waste heat, and geothermal electricity | 4.8221 | 1.0143 | 4.5196 | 0.4731 | 1.6129 | 6.7253 | 4.2369 | 1.4618 | 4.3973 | 3.5287 | 7.6063 | 10.2107 | 3.6696 | 3.4157 | 3.8425 | 3.5093 | 2.1957 | 3.9229 | 3.7098 | 4.3611 | 1.7468 | 4.3408 | 3.6471 | 3.1819 | 2.6466 | 4.5974 | 7.1505
methanol synthesis, hydrogen production, gaseous, 200 bar, from PEM electrolysis, from grid electricity carbon dioxide, captured from atmosphere, with a sorbent-based direct air capture system, 100ktCO2, with waste heat, and grid electricity | 5.3501 | 1.1967 | 5.0627 | 0.53946 | 1.8693 | 6.9808 | 4.7649 | 1.9898 | 4.9254 | 4.0568 | 8.1343 | 11.315 | 4.2681 | 3.9437 | 4.3705 | 4.0373 | 2.7238 | 4.4458 | 4.2378 | 4.8891 | 1.8159 | 4.8688 | 4.1752 | 3.7099 | 2.8254 | 5.1254 | 7.6785
methanol synthesis, hydrogen production, gaseous, 200 bar, from PEM electrolysis, from grid electricity carbon dioxide, captured from atmosphere, with a sorbent-based direct air capture system, 100ktCO2, with waste heat, and onshore wind electricity | 4.7827 | 0.98622 | 4.4915 | 0.45234 | 1.5753 | 6.717 | 4.2088 | 1.4337 | 4.3692 | 3.5007 | 7.5782 | 10.1826 | 3.6328 | 3.3813 | 3.8075 | 3.4677 | 2.1676 | 3.8897 | 3.6817 | 4.3275 | 1.7388 | 4.3127 | 3.6066 | 3.165 | 2.6257 | 4.5693 | 7.1341
methanol synthesis, hydrogen production, gaseous, 200 bar, from PEM electrolysis, from hydro electricity carbon dioxide, captured from atmosphere, with a solvent-based direct air capture system, 1MtCO2, with heat pump heat, and grid electricity | 0.11858 | 1.2843 | 5.5117 | 0.10199 | 2.082 | 7.6902 | 2.5378 | 2.3435 | -0.029377 | 4.4857 | -0.0090022 | 12.2438 | 0.1722 | -0.0090022 | 4.8478 | -0.0090022 | 2.7612 | 4.8409 | 2.1534 | 4.9304 | 2.0583 | 0.1024 | -0.0090022 | 4.022 | 1.9696 | 5.1109 | 0.016261
methanol synthesis, hydrogen production, gaseous, 200 bar, from PEM electrolysis, from hydro electricity carbon dioxide, captured from atmosphere, with a solvent-based direct air capture system, 1MtCO2, with heat pump heat, and onshore wind electricity | -0.95548 | 0.88581 | 4.4304 | -0.062937 | 1.5254 | 7.1909 | 1.485 | 1.2907 | -1.0822 | 3.4329 | -1.0618 | 10.1002 | -1.0306 | -1.0737 | 3.7819 | -1.0872 | 1.7084 | 3.7881 | 1.1006 | 3.8673 | 1.9123 | -0.95038 | -1.0853 | 2.9904 | 1.5915 | 4.0581 | -1.0143
methanol synthesis, hydrogen production, gaseous, 200 bar, from PEM electrolysis, from hydro electricity carbon dioxide, captured from atmosphere, with a solvent-based direct air capture system, 1MtCO2, with industrial steam heat, and grid electricity | 0.69751 | 2.279 | 6.0725 | 1.1468 | 2.9877 | 8.0013 | 3.1167 | 2.9224 | 0.52249 | 5.0646 | 0.56993 | 12.1295 | 0.66629 | 0.56993 | 5.4267 | 0.56993 | 3.3401 | 5.4198 | 2.7324 | 5.5094 | 2.7539 | 0.68133 | 0.56993 | 4.6009 | 2.7615 | 5.6899 | 0.59519
methanol synthesis, hydrogen production, gaseous, 200 bar, from PEM electrolysis, from hydro electricity carbon dioxide, captured from atmosphere, with a solvent-based direct air capture system, 1MtCO2, with industrial steam heat, and onshore wind electricity | 0.30603 | 2.1338 | 5.6784 | 1.0866 | 2.7848 | 7.8193 | 2.733 | 2.5387 | 0.13876 | 4.6809 | 0.1862 | 11.3481 | 0.2279 | 0.18184 | 5.0382 | 0.17692 | 2.9564 | 5.0361 | 2.3486 | 5.1218 | 2.7007 | 0.2976 | 0.17763 | 4.2249 | 2.6237 | 5.3061 | 0.21956
methanol synthesis, hydrogen production, gaseous, 200 bar, from PEM electrolysis, from hydro electricity carbon dioxide, captured from atmosphere, with a solvent-based direct air capture system, 1MtCO2, with waste heat, and grid electricity | -0.52278 | 1.0588 | 4.8522 | -0.073534 | 1.7674 | 6.7185 | 1.8964 | 1.7021 | -0.73057 | 3.8443 | -0.65036 | 10.9092 | -0.554 | -0.71285 | 4.1439 | -0.65036 | 2.1198 | 4.1995 | 1.5121 | 4.2266 | 1.6559 | -0.60145 | -0.71285 | 3.3806 | 1.5412 | 4.4696 | -0.6251
methanol synthesis, hydrogen production, gaseous, 200 bar, from PEM electrolysis, from hydro electricity carbon dioxide, captured from atmosphere, with a solvent-based direct air capture system, 1MtCO2, with waste heat, and onshore wind electricity | -0.91427 | 0.91351 | 4.4581 | -0.13365 | 1.5645 | 6.5365 | 1.5127 | 1.3184 | -1.1143 | 3.4606 | -1.0341 | 10.1279 | -0.9924 | -1.1009 | 3.7554 | -1.0434 | 1.7361 | 3.8158 | 1.1283 | 3.8391 | 1.6027 | -0.98518 | -1.1051 | 3.0046 | 1.4034 | 4.0858 | -1.0007
methanol synthesis, hydrogen production, gaseous, 200 bar, from PEM electrolysis, from hydro electricity carbon dioxide, captured from atmosphere, with a sorbent-based direct air capture system, 100ktCO2, with heat pump heat, and geothermal electricity | -0.86452 | 0.95748 | 4.5001 | 0.0083029 | 1.6164 | 7.293 | 1.5547 | 1.3604 | -1.0109 | 3.5026 | -0.9921 | 10.1681 | -0.9444 | -0.9921 | 3.8647 | -0.9921 | 1.7781 | 3.8681 | 1.1703 | 3.9473 | 1.9781 | -0.8807 | -0.9921 | 3.0389 | 1.672 | 4.1278 | -0.96901
methanol synthesis, hydrogen production, gaseous, 200 bar, from PEM electrolysis, from hydro electricity carbon dioxide, captured from atmosphere, with a sorbent-based direct air capture system, 100ktCO2, with heat pump heat, and grid electricity | 0.20977 | 1.3286 | 5.605 | 0.1433 | 2.1381 | 7.8129 | 2.629 | 2.4346 | 0.063401 | 4.5769 | 0.082186 | 12.4148 | 0.27336 | 0.082186 | 4.939 | 0.082186 | 2.8524 | 4.9321 | 2.2446 | 5.0216 | 2.1186 | 0.19359 | 0.082186 | 4.1132 | 2.0357 | 5.2021 | 0.10527
methanol synthesis, hydrogen production, gaseous, 200 bar, from PEM electrolysis, from hydro electricity carbon dioxide, captured from atmosphere, with a sorbent-based direct air capture system, 100ktCO2, with heat pump heat, and onshore wind electricity | -0.94453 | 0.90034 | 4.443 | -0.033942 | 1.54 | 7.2762 | 1.4975 | 1.3032 | -1.068 | 3.4454 | -1.0492 | 10.1109 | -1.0193 | -1.0621 | 3.7935 | -1.0766 | 1.7209 | 3.8006 | 1.1132 | 3.879 | 1.9617 | -0.93784 | -1.0745 | 3.0045 | 1.6294 | 4.0707 | -1.0023
methanol synthesis, hydrogen production, gaseous, 200 bar, from PEM electrolysis, from hydro electricity carbon dioxide, captured from atmosphere, with a sorbent-based direct air capture system, 100ktCO2, with industrial steam heat, and geothermal electricity | 0.17953 | 2.0015 | 5.5442 | 0.97532 | 2.6605 | 7.8249 | 2.5987 | 2.4044 | 0.0098964 | 4.5466 | 0.051953 | 11.2121 | 0.099658 | 0.051953 | 4.9087 | 0.051953 | 2.8221 | 4.9069 | 2.2144 | 4.9914 | 2.6478 | 0.16335 | 0.051953 | 4.083 | 2.5379 | 5.1719 | 0.075039
methanol synthesis, hydrogen production, gaseous, 200 bar, from PEM electrolysis, from hydro electricity carbon dioxide, captured from atmosphere, with a sorbent-based direct air capture system, 100ktCO2, with industrial steam heat, and grid electricity | 0.70757 | 2.184 | 6.0873 | 1.0417 | 2.9169 | 8.0804 | 3.1268 | 2.9325 | 0.53794 | 5.0747 | 0.57999 | 12.3164 | 0.69822 | 0.57999 | 5.4368 | 0.57999 | 3.3502 | 5.4299 | 2.7424 | 5.5194 | 2.7168 | 0.69139 | 0.57999 | 4.611 | 2.7167 | 5.6999 | 0.60308
methanol synthesis, hydrogen production, gaseous, 200 bar, from PEM electrolysis, from hydro electricity carbon dioxide, captured from atmosphere, with a sorbent-based direct air capture system, 100ktCO2, with industrial steam heat, and onshore wind electricity | 0.14021 | 1.9735 | 5.5161 | 0.95455 | 2.6229 | 7.8166 | 2.5706 | 2.3763 | -0.018191 | 4.5186 | 0.023865 | 11.184 | 0.06286 | 0.017549 | 4.8737 | 0.010421 | 2.7941 | 4.8737 | 2.1863 | 4.9578 | 2.6397 | 0.13527 | 0.01145 | 4.066 | 2.517 | 5.1438 | 0.058689
methanol synthesis, hydrogen production, gaseous, 200 bar, from PEM electrolysis, from hydro electricity carbon dioxide, captured from atmosphere, with a sorbent-based direct air capture system, 100ktCO2, with waste heat, and geothermal electricity | -0.86976 | 0.95224 | 4.4949 | -0.073978 | 1.6112 | 6.7218 | 1.5494 | 1.3551 | -1.0676 | 3.4973 | -0.99734 | 10.1628 | -0.94964 | -1.0511 | 3.8057 | -0.99734 | 1.7728 | 3.8576 | 1.1651 | 3.8884 | 1.7036 | -0.93967 | -1.0511 | 3.0337 | 1.4886 | 4.1226 | -0.97426
methanol synthesis, hydrogen production, gaseous, 200 bar, from PEM electrolysis, from hydro electricity carbon dioxide, captured from atmosphere, with a sorbent-based direct air capture system, 100ktCO2, with waste heat, and grid electricity | -0.34172 | 1.1347 | 5.038 | -0.0076226 | 1.8676 | 6.9774 | 2.0775 | 1.8832 | -0.53954 | 4.0254 | -0.4693 | 11.2671 | -0.35108 | -0.52304 | 4.3337 | -0.4693 | 2.3009 | 4.3806 | 1.6931 | 4.4164 | 1.7727 | -0.41163 | -0.52304 | 3.5617 | 1.6674 | 4.6506 | -0.44622
methanol synthesis, hydrogen production, gaseous, 200 bar, from PEM electrolysis, from hydro electricity carbon dioxide, captured from atmosphere, with a sorbent-based direct air capture system, 100ktCO2, with waste heat, and onshore wind electricity | -0.90909 | 0.92415 | 4.4668 | -0.094743 | 1.5736 | 6.7136 | 1.5213 | 1.327 | -1.0957 | 3.4693 | -1.0254 | 10.1348 | -0.98644 | -1.0855 | 3.7707 | -1.0389 | 1.7448 | 3.8244 | 1.137 | 3.8548 | 1.6956 | -0.96776 | -1.0916 | 3.0167 | 1.4677 | 4.0945 | -0.99061
methanol synthesis, hydrogen production, gaseous, 200 bar, from PEM electrolysis, from nuclear electricity carbon dioxide, captured from atmosphere, with a solvent-based direct air capture system, 1MtCO2, with heat pump heat, and grid electricity | 0.13053 | 1.2848 | 5.5129 | 0.10733 | 2.0824 | 7.6902 | 2.5454 | 2.3437 | 0.058057 | 4.4862 | 0.072812 | 12.2439 | 0.18708 | 0.0059587 | 4.8481 | 0.072812 | 2.7632 | 4.8433 | 2.2037 | 4.9315 | 2.0599 | 0.18465 | 0.072812 | 4.0226 | 1.9957 | 5.1176 | 0.032688
methanol synthesis, hydrogen production, gaseous, 200 bar, from PEM electrolysis, from nuclear electricity carbon dioxide, captured from atmosphere, with a solvent-based direct air capture system, 1MtCO2, with heat pump heat, and onshore wind electricity | -0.94352 | 0.88635 | 4.4316 | -0.05759 | 1.5258 | 7.1909 | 1.4926 | 1.2909 | -0.99473 | 3.4334 | -0.97997 | 10.1003 | -1.0157 | -1.0588 | 3.7822 | -1.0054 | 1.7104 | 3.7905 | 1.1509 | 3.8683 | 1.9139 | -0.86814 | -1.0035 | 2.991 | 1.6176 | 4.0649 | -0.99788
methanol synthesis, hydrogen production, gaseous, 200 bar, from PEM electrolysis, from nuclear electricity carbon dioxide, captured from atmosphere, with a solvent-based direct air capture system, 1MtCO2, with industrial steam heat, and grid electricity | 0.70946 | 2.2796 | 6.0737 | 1.1521 | 2.9881 | 8.0013 | 3.1243 | 2.9226 | 0.60992 | 5.0651 | 0.65174 | 12.1296 | 0.68117 | 0.58489 | 5.427 | 0.65174 | 3.3421 | 5.4222 | 2.7826 | 5.5104 | 2.7555 | 0.76358 | 0.65174 | 4.6015 | 2.7877 | 5.6966 | 0.61162
methanol synthesis, hydrogen production, gaseous, 200 bar, from PEM electrolysis, from nuclear electricity carbon dioxide, captured from atmosphere, with a solvent-based direct air capture system, 1MtCO2, with industrial steam heat, and onshore wind electricity | 0.31798 | 2.1343 | 5.6796 | 1.092 | 2.7852 | 7.8193 | 2.7406 | 2.5389 | 0.2262 | 4.6814 | 0.26801 | 11.3482 | 0.24277 | 0.1968 | 5.0385 | 0.25874 | 2.9584 | 5.0385 | 2.3989 | 5.1229 | 2.7023 | 0.37985 | 0.25945 | 4.2255 | 2.6499 | 5.3128 | 0.23599
methanol synthesis, hydrogen production, gaseous, 200 bar, from PEM electrolysis, from nuclear electricity carbon dioxide, captured from atmosphere, with a solvent-based direct air capture system, 1MtCO2, with waste heat, and grid electricity | -0.51083 | 1.0593 | 4.8534 | -0.068187 | 1.7678 | 6.7185 | 1.904 | 1.7023 | -0.64314 | 3.8448 | -0.56855 | 10.9093 | -0.53913 | -0.69789 | 4.1442 | -0.56855 | 2.1218 | 4.2019 | 1.5623 | 4.2276 | 1.6575 | -0.5192 | -0.63104 | 3.3812 | 1.5674 | 4.4763 | -0.60868
methanol synthesis, hydrogen production, gaseous, 200 bar, from PEM electrolysis, from nuclear electricity carbon dioxide, captured from atmosphere, with a solvent-based direct air capture system, 1MtCO2, with waste heat, and onshore wind electricity | -0.90231 | 0.91404 | 4.4593 | -0.1283 | 1.565 | 6.5365 | 1.5203 | 1.3186 | -1.0269 | 3.4611 | -0.95228 | 10.1279 | -0.97752 | -1.086 | 3.7557 | -0.96156 | 1.7381 | 3.8182 | 1.1786 | 3.8401 | 1.6043 | -0.90293 | -1.0233 | 3.0052 | 1.4296 | 4.0926 | -0.9843
methanol synthesis, hydrogen production, gaseous, 200 bar, from PEM electrolysis, from nuclear electricity carbon dioxide, captured from atmosphere, with a sorbent-based direct air capture system, 100ktCO2, with heat pump heat, and geothermal electricity | -0.85257 | 0.95802 | 4.5013 | 0.01365 | 1.6169 | 7.293 | 1.5623 | 1.3606 | -0.92345 | 3.5031 | -0.91029 | 10.1682 | -0.92952 | -0.97714 | 3.865 | -0.91029 | 1.7801 | 3.8705 | 1.2206 | 3.9484 | 1.9798 | -0.79845 | -0.91029 | 3.0395 | 1.6982 | 4.1345 | -0.95259
methanol synthesis, hydrogen production, gaseous, 200 bar, from PEM electrolysis, from nuclear electricity carbon dioxide, captured from atmosphere, with a sorbent-based direct air capture system, 100ktCO2, with heat pump heat, and grid electricity | 0.22172 | 1.3291 | 5.6062 | 0.14865 | 2.1385 | 7.8129 | 2.6365 | 2.4349 | 0.15083 | 4.5774 | 0.164 | 12.4148 | 0.28824 | 0.097147 | 4.9393 | 0.164 | 2.8544 | 4.9345 | 2.2949 | 5.0227 | 2.1202 | 0.27583 | 0.164 | 4.1138 | 2.0619 | 5.2088 | 0.1217
methanol synthesis, hydrogen production, gaseous, 200 bar, from PEM electrolysis, from nuclear electricity carbon dioxide, captured from atmosphere, with a sorbent-based direct air capture system, 100ktCO2, with heat pump heat, and onshore wind electricity | -0.93257 | 0.90087 | 4.4442 | -0.028594 | 1.5404 | 7.2762 | 1.5051 | 1.3034 | -0.9806 | 3.446 | -0.96743 | 10.111 | -1.0044 | -1.0471 | 3.7938 | -0.99478 | 1.723 | 3.803 | 1.1635 | 3.8801 | 1.9633 | -0.85559 | -0.99269 | 3.0051 | 1.6556 | 4.0774 | -0.98585
methanol synthesis, hydrogen production, gaseous, 200 bar, from PEM electrolysis, from nuclear electricity carbon dioxide, captured from atmosphere, with a sorbent-based direct air capture system, 100ktCO2, with industrial steam heat, and geothermal electricity | 0.19149 | 2.0021 | 5.5454 | 0.98067 | 2.6609 | 7.8249 | 2.6063 | 2.4046 | 0.09733 | 4.5472 | 0.13377 | 11.2122 | 0.11453 | 0.066914 | 4.909 | 0.13377 | 2.8242 | 4.9093 | 2.2647 | 4.9924 | 2.6494 | 0.2456 | 0.13377 | 4.0836 | 2.5641 | 5.1786 | 0.091466
methanol synthesis, hydrogen production, gaseous, 200 bar, from PEM electrolysis, from nuclear electricity carbon dioxide, captured from atmosphere, with a sorbent-based direct air capture system, 100ktCO2, with industrial steam heat, and grid electricity | 0.71953 | 2.1845 | 6.0884 | 1.047 | 2.9173 | 8.0804 | 3.1344 | 2.9327 | 0.62537 | 5.0752 | 0.66181 | 12.3165 | 0.71309 | 0.59495 | 5.4371 | 0.66181 | 3.3522 | 5.4323 | 2.7927 | 5.5205 | 2.7184 | 0.77364 | 0.66181 | 4.6116 | 2.7428 | 5.7066 | 0.61951
methanol synthesis, hydrogen production, gaseous, 200 bar, from PEM electrolysis, from nuclear electricity carbon dioxide, captured from atmosphere, with a sorbent-based direct air capture system, 100ktCO2, with industrial steam heat, and onshore wind electricity | 0.15216 | 1.974 | 5.5173 | 0.9599 | 2.6233 | 7.8166 | 2.5782 | 2.3765 | 0.069242 | 4.5191 | 0.10568 | 11.1841 | 0.077734 | 0.03251 | 4.874 | 0.092235 | 2.7961 | 4.8761 | 2.2366 | 4.9589 | 2.6413 | 0.21752 | 0.093264 | 4.0666 | 2.5431 | 5.1505 | 0.075115
methanol synthesis, hydrogen production, gaseous, 200 bar, from PEM electrolysis, from nuclear electricity carbon dioxide, captured from atmosphere, with a sorbent-based direct air capture system, 100ktCO2, with waste heat, and geothermal electricity | -0.85781 | 0.95278 | 4.4961 | -0.068631 | 1.6116 | 6.7219 | 1.557 | 1.3553 | -0.98015 | 3.4979 | -0.91553 | 10.1629 | -0.93477 | -1.0361 | 3.806 | -0.91553 | 1.7749 | 3.86 | 1.2154 | 3.8894 | 1.7052 | -0.85743 | -0.96926 | 3.0343 | 1.5148 | 4.1293 | -0.95783
methanol synthesis, hydrogen production, gaseous, 200 bar, from PEM electrolysis, from nuclear electricity carbon dioxide, captured from atmosphere, with a sorbent-based direct air capture system, 100ktCO2, with waste heat, and grid electricity | -0.32977 | 1.1352 | 5.0391 | -0.0022754 | 1.868 | 6.9774 | 2.0851 | 1.8834 | -0.45211 | 4.0259 | -0.38749 | 11.2672 | -0.33621 | -0.50808 | 4.334 | -0.38749 | 2.3029 | 4.383 | 1.7434 | 4.4175 | 1.7743 | -0.32939 | -0.44122 | 3.5623 | 1.6936 | 4.6573 | -0.42979
methanol synthesis, hydrogen production, gaseous, 200 bar, from PEM electrolysis, from nuclear electricity carbon dioxide, captured from atmosphere, with a sorbent-based direct air capture system, 100ktCO2, with waste heat, and onshore wind electricity | -0.89713 | 0.92469 | 4.468 | -0.089395 | 1.574 | 6.7136 | 1.5289 | 1.3272 | -1.0082 | 3.4698 | -0.94362 | 10.1348 | -0.97156 | -1.0705 | 3.771 | -0.95706 | 1.7468 | 3.8269 | 1.1873 | 3.8558 | 1.6972 | -0.88551 | -1.0098 | 3.0173 | 1.4938 | 4.1012 | -0.97418
methanol synthesis, hydrogen production, gaseous, 200 bar, from PEM electrolysis, from offshore wind electricity carbon dioxide, captured from atmosphere, with a solvent-based direct air capture system, 1MtCO2, with heat pump heat, and grid electricity | 0.18844 | 1.2874 | 5.5129 | 0.13324 | 2.0824 | 7.6902 | 2.5822 | 2.3448 | 0.058874 | 4.4862 | 0.073576 | 12.2444 | 0.25478 | 0.073293 | 4.8498 | 0.073576 | 2.773 | 4.8433 | 2.2042 | 4.9361 | 2.0599 | 0.18187 | 0.073576 | 4.0248 | 1.996 | 5.1177 | 0.09884
methanol synthesis, hydrogen production, gaseous, 200 bar, from PEM electrolysis, from offshore wind electricity carbon dioxide, captured from atmosphere, with a solvent-based direct air capture system, 1MtCO2, with heat pump heat, and onshore wind electricity | -0.88562 | 0.88893 | 4.4316 | -0.031687 | 1.5259 | 7.1909 | 1.5294 | 1.292 | -0.99391 | 3.4334 | -0.97921 | 10.1007 | -0.94799 | -0.99145 | 3.7839 | -1.0047 | 1.7202 | 3.7905 | 1.1514 | 3.8729 | 1.9139 | -0.87092 | -1.0027 | 2.9932 | 1.6179 | 4.0649 | -0.93173
methanol synthesis, hydrogen production, gaseous, 200 bar, from PEM electrolysis, from offshore wind electricity carbon dioxide, captured from atmosphere, with a solvent-based direct air capture system, 1MtCO2, with industrial steam heat, and grid electricity | 0.76737 | 2.2822 | 6.0737 | 1.178 | 2.9881 | 8.0013 | 3.1611 | 2.9237 | 0.61074 | 5.0651 | 0.65251 | 12.13 | 0.74887 | 0.65222 | 5.4287 | 0.65251 | 3.3519 | 5.4222 | 2.7831 | 5.515 | 2.7556 | 0.7608 | 0.65251 | 4.6037 | 2.7879 | 5.6966 | 0.67777
methanol synthesis, hydrogen production, gaseous, 200 bar, from PEM electrolysis, from offshore wind electricity carbon dioxide, captured from atmosphere, with a solvent-based direct air capture system, 1MtCO2, with industrial steam heat, and onshore wind electricity | 0.37589 | 2.1369 | 5.6796 | 1.1179 | 2.7853 | 7.8193 | 2.7774 | 2.54 | 0.22701 | 4.6814 | 0.26878 | 11.3487 | 0.31047 | 0.26414 | 5.0402 | 0.2595 | 2.9682 | 5.0385 | 2.3994 | 5.1275 | 2.7023 | 0.37707 | 0.26021 | 4.2277 | 2.6501 | 5.3129 | 0.30214
methanol synthesis, hydrogen production, gaseous, 200 bar, from PEM electrolysis, from offshore wind electricity carbon dioxide, captured from atmosphere, with a solvent-based direct air capture system, 1MtCO2, with waste heat, and grid electricity | -0.45293 | 1.0619 | 4.8534 | -0.042283 | 1.7678 | 6.7186 | 1.9408 | 1.7034 | -0.64232 | 3.8448 | -0.56779 | 10.9097 | -0.47142 | -0.63056 | 4.1459 | -0.56779 | 2.1316 | 4.2019 | 1.5628 | 4.2322 | 1.6576 | -0.52198 | -0.63027 | 3.3834 | 1.5676 | 4.4763 | -0.54252
methanol synthesis, hydrogen production, gaseous, 200 bar, from PEM electrolysis, from offshore wind electricity carbon dioxide, captured from atmosphere, with a solvent-based direct air capture system, 1MtCO2, with waste heat, and onshore wind electricity | -0.84441 | 0.91663 | 4.4593 | -0.1024 | 1.565 | 6.5366 | 1.5571 | 1.3197 | -1.0261 | 3.4611 | -0.95151 | 10.1284 | -0.90982 | -1.0186 | 3.7574 | -0.96079 | 1.7479 | 3.8182 | 1.1791 | 3.8447 | 1.6043 | -0.90571 | -1.0226 | 3.0074 | 1.4298 | 4.0926 | -0.91815
methanol synthesis, hydrogen production, gaseous, 200 bar, from PEM electrolysis, from offshore wind electricity carbon dioxide, captured from atmosphere, with a sorbent-based direct air capture system, 100ktCO2, with heat pump heat, and geothermal electricity | -0.79466 | 0.9606 | 4.5013 | 0.039554 | 1.6169 | 7.2931 | 1.5991 | 1.3617 | -0.92264 | 3.5031 | -0.90952 | 10.1686 | -0.86182 | -0.90981 | 3.8667 | -0.90952 | 1.7899 | 3.8705 | 1.2211 | 3.953 | 1.9798 | -0.80123 | -0.90952 | 3.0417 | 1.6984 | 4.1346 | -0.88644
methanol synthesis, hydrogen production, gaseous, 200 bar, from PEM electrolysis, from offshore wind electricity carbon dioxide, captured from atmosphere, with a sorbent-based direct air capture system, 100ktCO2, with heat pump heat, and grid electricity | 0.27963 | 1.3317 | 5.6062 | 0.17455 | 2.1385 | 7.8129 | 2.6733 | 2.4359 | 0.15165 | 4.5774 | 0.16476 | 12.4153 | 0.35594 | 0.16448 | 4.941 | 0.16476 | 2.8642 | 4.9345 | 2.2954 | 5.0273 | 2.1203 | 0.27305 | 0.16476 | 4.116 | 2.0621 | 5.2089 | 0.18785
methanol synthesis, hydrogen production, gaseous, 200 bar, from PEM electrolysis, from offshore wind electricity carbon dioxide, captured from atmosphere, with a sorbent-based direct air capture system, 100ktCO2, with heat pump heat, and onshore wind electricity | -0.87467 | 0.90346 | 4.4442 | -0.0026906 | 1.5404 | 7.2763 | 1.5419 | 1.3045 | -0.97978 | 3.446 | -0.96667 | 10.1115 | -0.93668 | -0.9798 | 3.7955 | -0.99402 | 1.7327 | 3.8031 | 1.1639 | 3.8847 | 1.9633 | -0.85837 | -0.99192 | 3.0073 | 1.6558 | 4.0775 | -0.9197
methanol synthesis, hydrogen production, gaseous, 200 bar, from PEM electrolysis, from offshore wind electricity carbon dioxide, captured from atmosphere, with a sorbent-based direct air capture system, 100ktCO2, with industrial steam heat, and geothermal electricity | 0.24939 | 2.0047 | 5.5454 | 1.0066 | 2.6609 | 7.8249 | 2.6431 | 2.4057 | 0.098147 | 4.5472 | 0.13453 | 11.2127 | 0.18224 | 0.13425 | 4.9107 | 0.13453 | 2.8339 | 4.9093 | 2.2651 | 4.9971 | 2.6494 | 0.24282 | 0.13453 | 4.0857 | 2.5643 | 5.1787 | 0.15762
methanol synthesis, hydrogen production, gaseous, 200 bar, from PEM electrolysis, from offshore wind electricity carbon dioxide, captured from atmosphere, with a sorbent-based direct air capture system, 100ktCO2, with industrial steam heat, and grid electricity | 0.77743 | 2.1871 | 6.0885 | 1.0729 | 2.9173 | 8.0804 | 3.1711 | 2.9337 | 0.62619 | 5.0752 | 0.66257 | 12.317 | 0.7808 | 0.66229 | 5.4388 | 0.66257 | 3.362 | 5.4323 | 2.7932 | 5.5251 | 2.7184 | 0.77086 | 0.66257 | 4.6138 | 2.7431 | 5.7067 | 0.68566
methanol synthesis, hydrogen production, gaseous, 200 bar, from PEM electrolysis, from offshore wind electricity carbon dioxide, captured from atmosphere, with a sorbent-based direct air capture system, 100ktCO2, with industrial steam heat, and onshore wind electricity | 0.21007 | 1.9766 | 5.5173 | 0.98581 | 2.6233 | 7.8166 | 2.615 | 2.3776 | 0.070059 | 4.5191 | 0.10644 | 11.1846 | 0.14544 | 0.099844 | 4.8757 | 0.092999 | 2.8059 | 4.8762 | 2.237 | 4.9635 | 2.6413 | 0.21474 | 0.094029 | 4.0688 | 2.5434 | 5.1506 | 0.14127
methanol synthesis, hydrogen production, gaseous, 200 bar, from PEM electrolysis, from offshore wind electricity carbon dioxide, captured from atmosphere, with a sorbent-based direct air capture system, 100ktCO2, with waste heat, and geothermal electricity | -0.7999 | 0.95536 | 4.4961 | -0.042728 | 1.6116 | 6.7219 | 1.5938 | 1.3564 | -0.97933 | 3.4979 | -0.91477 | 10.1634 | -0.86706 | -0.96878 | 3.8077 | -0.91477 | 1.7846 | 3.86 | 1.2158 | 3.894 | 1.7052 | -0.86021 | -0.9685 | 3.0365 | 1.515 | 4.1294 | -0.89168
methanol synthesis, hydrogen production, gaseous, 200 bar, from PEM electrolysis, from offshore wind electricity carbon dioxide, captured from atmosphere, with a sorbent-based direct air capture system, 100ktCO2, with waste heat, and grid electricity | -0.27187 | 1.1378 | 5.0392 | 0.023628 | 1.868 | 6.9774 | 2.1219 | 1.8845 | -0.45129 | 4.0259 | -0.38673 | 11.2677 | -0.2685 | -0.44074 | 4.3357 | -0.38673 | 2.3127 | 4.383 | 1.7439 | 4.4221 | 1.7743 | -0.33217 | -0.44046 | 3.5645 | 1.6938 | 4.6574 | -0.36364
methanol synthesis, hydrogen production, gaseous, 200 bar, from PEM electrolysis, from offshore wind electricity carbon dioxide, captured from atmosphere, with a sorbent-based direct air capture system, 100ktCO2, with waste heat, and onshore wind electricity | -0.83923 | 0.92727 | 4.468 | -0.063492 | 1.574 | 6.7136 | 1.5657 | 1.3283 | -1.0074 | 3.4698 | -0.94285 | 10.1353 | -0.90386 | -1.0032 | 3.7727 | -0.9563 | 1.7566 | 3.8269 | 1.1877 | 3.8605 | 1.6972 | -0.88829 | -1.009 | 3.0195 | 1.4941 | 4.1013 | -0.90803
methanol synthesis, hydrogen production, gaseous, 200 bar, from PEM electrolysis, from onshore wind electricity carbon dioxide, captured from atmosphere, with a solvent-based direct air capture system, 1MtCO2, with heat pump heat, and grid electricity | 0.22009 | 1.2924 | 5.5148 | 0.16423 | 2.0827 | 7.6903 | 2.6534 | 2.3468 | 0.20056 | 4.487 | 0.20616 | 12.2453 | 0.31359 | 0.15266 | 4.8516 | 0.092284 | 2.7919 | 4.8472 | 2.2856 | 4.9419 | 2.062 | 0.30947 | 0.10101 | 4.0323 | 2.0074 | 5.1286 | 0.33084
methanol synthesis, hydrogen production, gaseous, 200 bar, from PEM electrolysis, from onshore wind electricity carbon dioxide, captured from atmosphere, with a solvent-based direct air capture system, 1MtCO2, with heat pump heat, and onshore wind electricity | -0.85397 | 0.89394 | 4.4335 | -0.00068966 | 1.5261 | 7.1909 | 1.6006 | 1.2941 | -0.85222 | 3.4343 | -0.84663 | 10.1016 | -0.88918 | -0.91208 | 3.7857 | -0.98595 | 1.7391 | 3.7944 | 1.2329 | 3.8788 | 1.916 | -0.74331 | -0.97528 | 3.0007 | 1.6293 | 4.0758 | -0.69973
methanol synthesis, hydrogen production, gaseous, 200 bar, from PEM electrolysis, from onshore wind electricity carbon dioxide, captured from atmosphere, with a solvent-based direct air capture system, 1MtCO2, with industrial steam heat, and grid electricity | 0.79902 | 2.2872 | 6.0756 | 1.209 | 2.9884 | 8.0014 | 3.2324 | 2.9258 | 0.75243 | 5.066 | 0.78509 | 12.1309 | 0.80768 | 0.73159 | 5.4305 | 0.67121 | 3.3709 | 5.4261 | 2.8646 | 5.5209 | 2.7576 | 0.8884 | 0.67994 | 4.6113 | 2.7993 | 5.7075 | 0.90977
methanol synthesis, hydrogen production, gaseous, 200 bar, from PEM electrolysis, from onshore wind electricity carbon dioxide, captured from atmosphere, with a solvent-based direct air capture system, 1MtCO2, with industrial steam heat, and onshore wind electricity | 0.40754 | 2.1419 | 5.6815 | 1.1489 | 2.7855 | 7.8194 | 2.8486 | 2.542 | 0.3687 | 4.6822 | 0.40136 | 11.3496 | 0.36928 | 0.3435 | 5.042 | 0.27821 | 2.9871 | 5.0424 | 2.4809 | 5.1333 | 2.7044 | 0.50468 | 0.28764 | 4.2352 | 2.6615 | 5.3238 | 0.53414
methanol synthesis, hydrogen production, gaseous, 200 bar, from PEM electrolysis, from onshore wind electricity carbon dioxide, captured from atmosphere, with a solvent-based direct air capture system, 1MtCO2, with waste heat, and grid electricity | -0.42128 | 1.0669 | 4.8553 | -0.011286 | 1.7681 | 6.7186 | 2.0121 | 1.7055 | -0.50063 | 3.8457 | -0.4352 | 10.9106 | -0.41261 | -0.55119 | 4.1477 | -0.54908 | 2.1506 | 4.2058 | 1.6443 | 4.2381 | 1.6597 | -0.39438 | -0.60284 | 3.391 | 1.579 | 4.4872 | -0.31052
methanol synthesis, hydrogen production, gaseous, 200 bar, from PEM electrolysis, from onshore wind electricity carbon dioxide, captured from atmosphere, with a solvent-based direct air capture system, 1MtCO2, with waste heat, and onshore wind electricity | -0.81276 | 0.92164 | 4.4612 | -0.071399 | 1.5652 | 6.5366 | 1.6283 | 1.3217 | -0.88436 | 3.462 | -0.81893 | 10.1293 | -0.85101 | -0.93928 | 3.7592 | -0.94208 | 1.7668 | 3.8221 | 1.2606 | 3.8506 | 1.6064 | -0.77811 | -0.99514 | 3.0149 | 1.4412 | 4.1035 | -0.68615
methanol synthesis, hydrogen production, gaseous, 200 bar, from PEM electrolysis, from onshore wind electricity carbon dioxide, captured from atmosphere, with a sorbent-based direct air capture system, 100ktCO2, with heat pump heat, and geothermal electricity | -0.76301 | 0.96561 | 4.5032 | 0.070551 | 1.6171 | 7.2931 | 1.6703 | 1.3637 | -0.78095 | 3.5039 | -0.77694 | 10.1695 | -0.80301 | -0.83044 | 3.8685 | -0.89082 | 1.8088 | 3.8744 | 1.3025 | 3.9588 | 1.9819 | -0.67363 | -0.88209 | 3.0492 | 1.7098 | 4.1455 | -0.65444
methanol synthesis, hydrogen production, gaseous, 200 bar, from PEM electrolysis, from onshore wind electricity carbon dioxide, captured from atmosphere, with a sorbent-based direct air capture system, 100ktCO2, with heat pump heat, and grid electricity | 0.31127 | 1.3367 | 5.6081 | 0.20555 | 2.1388 | 7.813 | 2.7446 | 2.438 | 0.29334 | 4.5782 | 0.29735 | 12.4162 | 0.41475 | 0.24385 | 4.9428 | 0.18347 | 2.8831 | 4.9384 | 2.3768 | 5.0331 | 2.1223 | 0.40066 | 0.1922 | 4.1235 | 2.0735 | 5.2198 | 0.41985
methanol synthesis, hydrogen production, gaseous, 200 bar, from PEM electrolysis, from onshore wind electricity carbon dioxide, captured from atmosphere, with a sorbent-based direct air capture system, 100ktCO2, with heat pump heat, and onshore wind electricity | -0.84302 | 0.90847 | 4.4461 | 0.028306 | 1.5407 | 7.2763 | 1.6132 | 1.3066 | -0.83809 | 3.4468 | -0.83408 | 10.1124 | -0.87787 | -0.90043 | 3.7973 | -0.97531 | 1.7517 | 3.807 | 1.2454 | 3.8905 | 1.9654 | -0.73077 | -0.96449 | 3.0148 | 1.6672 | 4.0884 | -0.6877
methanol synthesis, hydrogen production, gaseous, 200 bar, from PEM electrolysis, from onshore wind electricity carbon dioxide, captured from atmosphere, with a sorbent-based direct air capture system, 100ktCO2, with industrial steam heat, and geothermal electricity | 0.28104 | 2.0097 | 5.5473 | 1.0376 | 2.6612 | 7.825 | 2.7144 | 2.4078 | 0.23984 | 4.548 | 0.26712 | 11.2136 | 0.24105 | 0.21361 | 4.9125 | 0.15324 | 2.8529 | 4.9132 | 2.3466 | 5.0029 | 2.6515 | 0.37043 | 0.16196 | 4.0933 | 2.5757 | 5.1896 | 0.38962
methanol synthesis, hydrogen production, gaseous, 200 bar, from PEM electrolysis, from onshore wind electricity carbon dioxide, captured from atmosphere, with a sorbent-based direct air capture system, 100ktCO2, with industrial steam heat, and grid electricity | 0.80908 | 2.1921 | 6.0904 | 1.1039 | 2.9176 | 8.0805 | 3.2424 | 2.9358 | 0.76788 | 5.076 | 0.79516 | 12.3178 | 0.83961 | 0.74165 | 5.4406 | 0.68128 | 3.3809 | 5.4362 | 2.8746 | 5.5309 | 2.7205 | 0.89847 | 0.69 | 4.6213 | 2.7545 | 5.7176 | 0.91766
methanol synthesis, hydrogen production, gaseous, 200 bar, from PEM electrolysis, from onshore wind electricity carbon dioxide, captured from atmosphere, with a sorbent-based direct air capture system, 100ktCO2, with industrial steam heat, and onshore wind electricity | 0.24172 | 1.9816 | 5.5192 | 1.0168 | 2.6236 | 7.8167 | 2.6863 | 2.3797 | 0.21175 | 4.5199 | 0.23903 | 11.1855 | 0.20425 | 0.17921 | 4.8775 | 0.11171 | 2.8248 | 4.8801 | 2.3185 | 4.9693 | 2.6434 | 0.34234 | 0.12146 | 4.0764 | 2.5548 | 5.1615 | 0.37327
methanol synthesis, hydrogen production, gaseous, 200 bar, from PEM electrolysis, from onshore wind electricity carbon dioxide, captured from atmosphere, with a sorbent-based direct air capture system, 100ktCO2, with waste heat, and geothermal electricity | -0.76826 | 0.96037 | 4.498 | -0.011731 | 1.6119 | 6.7219 | 1.6651 | 1.3585 | -0.83764 | 3.4987 | -0.78218 | 10.1643 | -0.80825 | -0.88941 | 3.8095 | -0.89606 | 1.8036 | 3.8639 | 1.2973 | 3.8999 | 1.7073 | -0.7326 | -0.94107 | 3.044 | 1.5264 | 4.1403 | -0.65968
methanol synthesis, hydrogen production, gaseous, 200 bar, from PEM electrolysis, from onshore wind electricity carbon dioxide, captured from atmosphere, with a sorbent-based direct air capture system, 100ktCO2, with waste heat, and grid electricity | -0.24022 | 1.1428 | 5.0411 | 0.054625 | 1.8683 | 6.9775 | 2.1931 | 1.8865 | -0.3096 | 4.0267 | -0.25414 | 11.2686 | -0.20969 | -0.36137 | 4.3375 | -0.36802 | 2.3316 | 4.3869 | 1.8253 | 4.4279 | 1.7764 | -0.20456 | -0.41303 | 3.572 | 1.7052 | 4.6683 | -0.13164
methanol synthesis, hydrogen production, gaseous, 200 bar, from PEM electrolysis, from onshore wind electricity carbon dioxide, captured from atmosphere, with a sorbent-based direct air capture system, 100ktCO2, with waste heat, and onshore wind electricity | -0.80758 | 0.93228 | 4.4699 | -0.032495 | 1.5743 | 6.7137 | 1.637 | 1.3304 | -0.86573 | 3.4706 | -0.81027 | 10.1362 | -0.84505 | -0.92382 | 3.7745 | -0.93759 | 1.7755 | 3.8308 | 1.2692 | 3.8663 | 1.6993 | -0.76069 | -0.98157 | 3.0271 | 1.5055 | 4.1122 | -0.67603
methanol synthesis, hydrogen production, gaseous, 200 bar, from PEM electrolysis, from solar electricity carbon dioxide, captured from atmosphere, with a solvent-based direct air capture system, 1MtCO2, with heat pump heat, and grid electricity | 0.45996 | 1.3041 | 5.5192 | 0.28959 | 2.0832 | 7.6904 | 2.8191 | 2.3517 | 0.52995 | 4.489 | 0.51438 | 12.2473 | 0.69558 | 0.55409 | 4.8616 | 0.51438 | 2.836 | 4.8563 | 2.4751 | 4.9659 | 2.0713 | 0.60605 | 0.51438 | 4.0394 | 2.1137 | 5.1539 | 0.53964
methanol synthesis, hydrogen production, gaseous, 200 bar, from PEM electrolysis, from solar electricity carbon dioxide, captured from atmosphere, with a solvent-based direct air capture system, 1MtCO2, with heat pump heat, and onshore wind electricity | -0.6141 | 0.90558 | 4.438 | 0.12466 | 1.5267 | 7.1911 | 1.7663 | 1.2989 | -0.52284 | 3.4362 | -0.53841 | 10.1036 | -0.50719 | -0.51065 | 3.7958 | -0.56386 | 1.7832 | 3.8035 | 1.4223 | 3.9027 | 1.9253 | -0.44673 | -0.56191 | 3.0078 | 1.7356 | 4.1011 | -0.49093
methanol synthesis, hydrogen production, gaseous, 200 bar, from PEM electrolysis, from solar electricity carbon dioxide, captured from atmosphere, with a solvent-based direct air capture system, 1MtCO2, with industrial steam heat, and grid electricity | 1.0389 | 2.2988 | 6.08 | 1.3344 | 2.989 | 8.0015 | 3.398 | 2.9306 | 1.0818 | 5.0679 | 1.0933 | 12.1329 | 1.1897 | 1.133 | 5.4406 | 1.0933 | 3.4149 | 5.4352 | 3.054 | 5.5448 | 2.7669 | 1.185 | 1.0933 | 4.6183 | 2.9057 | 5.7329 | 1.1186
methanol synthesis, hydrogen production, gaseous, 200 bar, from PEM electrolysis, from solar electricity carbon dioxide, captured from atmosphere, with a solvent-based direct air capture system, 1MtCO2, with industrial steam heat, and onshore wind electricity | 0.64741 | 2.1536 | 5.6859 | 1.2742 | 2.7861 | 7.8195 | 3.0143 | 2.5469 | 0.69809 | 4.6842 | 0.70958 | 11.3516 | 0.75127 | 0.74494 | 5.0521 | 0.7003 | 3.0312 | 5.0515 | 2.6703 | 5.1573 | 2.7137 | 0.80126 | 0.70101 | 4.2423 | 2.7678 | 5.3491 | 0.74294
methanol synthesis, hydrogen production, gaseous, 200 bar, from PEM electrolysis, from solar electricity carbon dioxide, captured from atmosphere, with a solvent-based direct air capture system, 1MtCO2, with waste heat, and grid electricity | -0.18141 | 1.0785 | 4.8598 | 0.11407 | 1.7687 | 6.7187 | 2.1777 | 1.7103 | -0.17125 | 3.8476 | -0.12699 | 10.9126 | -0.030622 | -0.14976 | 4.1578 | -0.12699 | 2.1946 | 4.2149 | 1.8337 | 4.262 | 1.6689 | -0.097797 | -0.18947 | 3.398 | 1.6854 | 4.5126 | -0.10172
methanol synthesis, hydrogen production, gaseous, 200 bar, from PEM electrolysis, from solar electricity carbon dioxide, captured from atmosphere, with a solvent-based direct air capture system, 1MtCO2, with waste heat, and onshore wind electricity | -0.57289 | 0.93328 | 4.4657 | 0.053952 | 1.5658 | 6.5367 | 1.794 | 1.3266 | -0.55498 | 3.4639 | -0.51071 | 10.1313 | -0.46902 | -0.53785 | 3.7693 | -0.51999 | 1.8109 | 3.8312 | 1.45 | 3.8745 | 1.6157 | -0.48152 | -0.58177 | 3.022 | 1.5476 | 4.1288 | -0.47735
methanol synthesis, hydrogen production, gaseous, 200 bar, from PEM electrolysis, from solar electricity carbon dioxide, captured from atmosphere, with a sorbent-based direct air capture system, 100ktCO2, with heat pump heat, and geothermal electricity | -0.52314 | 0.97725 | 4.5076 | 0.1959 | 1.6177 | 7.2932 | 1.836 | 1.3686 | -0.45156 | 3.5059 | -0.46872 | 10.1715 | -0.42102 | -0.42901 | 3.8785 | -0.46872 | 1.8529 | 3.8835 | 1.492 | 3.9828 | 1.9911 | -0.37705 | -0.46872 | 3.0563 | 1.8162 | 4.1708 | -0.44564
methanol synthesis, hydrogen production, gaseous, 200 bar, from PEM electrolysis, from solar electricity carbon dioxide, captured from atmosphere, with a sorbent-based direct air capture system, 100ktCO2, with heat pump heat, and grid electricity | 0.55115 | 1.3484 | 5.6125 | 0.3309 | 2.1394 | 7.8131 | 2.9103 | 2.4429 | 0.62273 | 4.5802 | 0.60556 | 12.4182 | 0.79674 | 0.64528 | 4.9528 | 0.60556 | 2.9272 | 4.9474 | 2.5662 | 5.0571 | 2.1316 | 0.69724 | 0.60556 | 4.1306 | 2.1799 | 5.2451 | 0.62865
methanol synthesis, hydrogen production, gaseous, 200 bar, from PEM electrolysis, from solar electricity carbon dioxide, captured from atmosphere, with a sorbent-based direct air capture system, 100ktCO2, with heat pump heat, and onshore wind electricity | -0.60315 | 0.92011 | 4.4505 | 0.15366 | 1.5413 | 7.2764 | 1.7789 | 1.3114 | -0.50871 | 3.4487 | -0.52587 | 10.1144 | -0.49588 | -0.499 | 3.8073 | -0.55322 | 1.7957 | 3.816 | 1.4348 | 3.9145 | 1.9747 | -0.43419 | -0.55112 | 3.0219 | 1.7735 | 4.1137 | -0.4789
methanol synthesis, hydrogen production, gaseous, 200 bar, from PEM electrolysis, from solar electricity carbon dioxide, captured from atmosphere, with a sorbent-based direct air capture system, 100ktCO2, with industrial steam heat, and geothermal electricity | 0.52091 | 2.0213 | 5.5517 | 1.1629 | 2.6618 | 7.8251 | 2.8801 | 2.4126 | 0.56922 | 4.5499 | 0.57533 | 11.2156 | 0.62304 | 0.61505 | 4.9226 | 0.57533 | 2.8969 | 4.9223 | 2.536 | 5.0268 | 2.6607 | 0.66701 | 0.57533 | 4.1004 | 2.6821 | 5.2149 | 0.59842
methanol synthesis, hydrogen production, gaseous, 200 bar, from PEM electrolysis, from solar electricity carbon dioxide, captured from atmosphere, with a sorbent-based direct air capture system, 100ktCO2, with industrial steam heat, and grid electricity | 1.049 | 2.2037 | 6.0948 | 1.2293 | 2.9182 | 8.0806 | 3.4081 | 2.9407 | 1.0973 | 5.078 | 1.1034 | 12.3199 | 1.2216 | 1.1431 | 5.4506 | 1.1034 | 3.425 | 5.4452 | 3.064 | 5.5549 | 2.7298 | 1.195 | 1.1034 | 4.6284 | 2.8608 | 5.7429 | 1.1265
methanol synthesis, hydrogen production, gaseous, 200 bar, from PEM electrolysis, from solar electricity carbon dioxide, captured from atmosphere, with a sorbent-based direct air capture system, 100ktCO2, with industrial steam heat, and onshore wind electricity | 0.48159 | 1.9932 | 5.5236 | 1.1422 | 2.6242 | 7.8168 | 2.852 | 2.3845 | 0.54113 | 4.5219 | 0.54724 | 11.1875 | 0.58624 | 0.58064 | 4.8876 | 0.5338 | 2.8688 | 4.8891 | 2.5079 | 4.9933 | 2.6527 | 0.63892 | 0.53483 | 4.0834 | 2.6611 | 5.1868 | 0.58207
methanol synthesis, hydrogen production, gaseous, 200 bar, from PEM electrolysis, from solar electricity carbon dioxide, captured from atmosphere, with a sorbent-based direct air capture system, 100ktCO2, with waste heat, and geothermal electricity | -0.52838 | 0.97201 | 4.5024 | 0.11362 | 1.6125 | 6.722 | 1.8308 | 1.3633 | -0.50825 | 3.5006 | -0.47397 | 10.1663 | -0.42626 | -0.48798 | 3.8196 | -0.47397 | 1.8476 | 3.873 | 1.4867 | 3.9238 | 1.7166 | -0.43602 | -0.5277 | 3.0511 | 1.6328 | 4.1656 | -0.45088
methanol synthesis, hydrogen production, gaseous, 200 bar, from PEM electrolysis, from solar electricity carbon dioxide, captured from atmosphere, with a sorbent-based direct air capture system, 100ktCO2, with waste heat, and grid electricity | -0.00034446 | 1.1544 | 5.0455 | 0.17998 | 1.8689 | 6.9776 | 2.3588 | 1.8914 | 0.019786 | 4.0287 | 0.054074 | 11.2706 | 0.1723 | 0.040058 | 4.3476 | 0.054074 | 2.3757 | 4.396 | 2.0147 | 4.4518 | 1.7857 | 0.09202 | 0.00034278 | 3.5791 | 1.8115 | 4.6936 | 0.077161
methanol synthesis, hydrogen production, gaseous, 200 bar, from PEM electrolysis, from solar electricity carbon dioxide, captured from atmosphere, with a sorbent-based direct air capture system, 100ktCO2, with waste heat, and onshore wind electricity | -0.56771 | 0.94392 | 4.4743 | 0.092857 | 1.5749 | 6.7138 | 1.8027 | 1.3352 | -0.53634 | 3.4726 | -0.50205 | 10.1382 | -0.46306 | -0.52239 | 3.7846 | -0.5155 | 1.8195 | 3.8398 | 1.4586 | 3.8902 | 1.7085 | -0.46411 | -0.5682 | 3.0341 | 1.6118 | 4.1375 | -0.46723
methanol synthesis, hydrogen production, steam methane reforming of natural gas, 25 bar carbon dioxide, captured from atmosphere, with a solvent-based direct air capture system, 1MtCO2, with heat pump heat, and grid electricity | 1.256 | 0.52588 | 1.3053 | 0.28036 | 0.65857 | 1.7175 | 1.256 | 1.256 | 1.2335 | 1.256 | 1.256 | 2.5025 | 1.4243 | 1.256 | 1.256 | 1.256 | 1.256 | 1.256 | 1.256 | 1.2561 | 0.67423 | 1.256 | 1.2561 | 1.2559 | 0.8869 | 1.256 | 1.2818
methanol synthesis, hydrogen production, steam methane reforming of natural gas, 25 bar carbon dioxide, captured from atmosphere, with a solvent-based direct air capture system, 1MtCO2, with heat pump heat, and onshore wind electricity | 0.18197 | 0.12738 | 0.22408 | 0.11544 | 0.10203 | 1.2181 | 0.20324 | 0.20324 | 0.18069 | 0.20323 | 0.20324 | 0.35886 | 0.22149 | 0.19125 | 0.19016 | 0.17779 | 0.20324 | 0.20324 | 0.20322 | 0.19289 | 0.52823 | 0.20324 | 0.17976 | 0.22431 | 0.50881 | 0.20324 | 0.25123
methanol synthesis, hydrogen production, steam methane reforming of natural gas, 25 bar carbon dioxide, captured from atmosphere, with a solvent-based direct air capture system, 1MtCO2, with industrial steam heat, and grid electricity | 1.835 | 1.5206 | 1.8662 | 1.3251 | 1.5643 | 2.0286 | 1.835 | 1.835 | 1.7853 | 1.8349 | 1.835 | 2.3882 | 1.9184 | 1.8349 | 1.8349 | 1.835 | 1.835 | 1.835 | 1.8349 | 1.835 | 1.3699 | 1.835 | 1.835 | 1.8349 | 1.6788 | 1.835 | 1.8607
methanol synthesis, hydrogen production, steam methane reforming of natural gas, 25 bar carbon dioxide, captured from atmosphere, with a solvent-based direct air capture system, 1MtCO2, with industrial steam heat, and onshore wind electricity | 1.4435 | 1.3754 | 1.4721 | 1.265 | 1.3614 | 1.8466 | 1.4512 | 1.4512 | 1.4016 | 1.4512 | 1.4512 | 1.6068 | 1.48 | 1.4468 | 1.4465 | 1.4419 | 1.4512 | 1.4512 | 1.4512 | 1.4475 | 1.3167 | 1.4512 | 1.4427 | 1.4589 | 1.541 | 1.4512 | 1.4851
methanol synthesis, hydrogen production, steam methane reforming of natural gas, 25 bar carbon dioxide, captured from atmosphere, with a solvent-based direct air capture system, 1MtCO2, with waste heat, and grid electricity | 0.61466 | 0.30032 | 0.64588 | 0.10484 | 0.34399 | 0.74581 | 0.61466 | 0.61466 | 0.53228 | 0.61465 | 0.61466 | 1.1679 | 0.69806 | 0.55214 | 0.55216 | 0.61466 | 0.61466 | 0.61466 | 0.61465 | 0.55221 | 0.2719 | 0.55217 | 0.5522 | 0.61458 | 0.45854 | 0.61466 | 0.64043
methanol synthesis, hydrogen production, steam methane reforming of natural gas, 25 bar carbon dioxide, captured from atmosphere, with a solvent-based direct air capture system, 1MtCO2, with waste heat, and onshore wind electricity | 0.22318 | 0.15507 | 0.25178 | 0.04473 | 0.14114 | 0.5638 | 0.23093 | 0.23093 | 0.14855 | 0.23092 | 0.23093 | 0.38655 | 0.25967 | 0.16405 | 0.16367 | 0.22166 | 0.23093 | 0.23093 | 0.23092 | 0.16469 | 0.21869 | 0.16845 | 0.15991 | 0.23856 | 0.32073 | 0.23093 | 0.2648
methanol synthesis, hydrogen production, steam methane reforming of natural gas, 25 bar carbon dioxide, captured from atmosphere, with a sorbent-based direct air capture system, 100ktCO2, with heat pump heat, and geothermal electricity | 0.27292 | 0.19905 | 0.29377 | 0.18668 | 0.19304 | 1.3203 | 0.27292 | 0.27292 | 0.25197 | 0.27291 | 0.27292 | 0.42678 | 0.30767 | 0.27289 | 0.27292 | 0.27292 | 0.27292 | 0.28325 | 0.27291 | 0.27296 | 0.5941 | 0.27292 | 0.27295 | 0.27285 | 0.58935 | 0.27292 | 0.29652
methanol synthesis, hydrogen production, steam methane reforming of natural gas, 25 bar carbon dioxide, captured from atmosphere, with a sorbent-based direct air capture system, 100ktCO2, with heat pump heat, and grid electricity | 1.3472 | 0.57017 | 1.3987 | 0.32168 | 0.71471 | 1.8402 | 1.3472 | 1.3472 | 1.3263 | 1.3472 | 1.3472 | 2.6735 | 1.5254 | 1.3472 | 1.3472 | 1.3472 | 1.3472 | 1.3472 | 1.3472 | 1.3472 | 0.73459 | 1.3472 | 1.3472 | 1.3471 | 0.95305 | 1.3472 | 1.3708
methanol synthesis, hydrogen production, steam methane reforming of natural gas, 25 bar carbon dioxide, captured from atmosphere, with a sorbent-based direct air capture system, 100ktCO2, with heat pump heat, and onshore wind electricity | 0.19292 | 0.14191 | 0.23663 | 0.14444 | 0.11659 | 1.3035 | 0.21578 | 0.21578 | 0.19482 | 0.21577 | 0.21578 | 0.36964 | 0.2328 | 0.2029 | 0.20173 | 0.18843 | 0.21578 | 0.21578 | 0.21577 | 0.20466 | 0.57768 | 0.21578 | 0.19055 | 0.23843 | 0.54672 | 0.21578 | 0.26325
methanol synthesis, hydrogen production, steam methane reforming of natural gas, 25 bar carbon dioxide, captured from atmosphere, with a sorbent-based direct air capture system, 100ktCO2, with industrial steam heat, and geothermal electricity | 1.317 | 1.2431 | 1.3378 | 1.1537 | 1.2371 | 1.8521 | 1.317 | 1.317 | 1.2728 | 1.317 | 1.317 | 1.4708 | 1.3517 | 1.3169 | 1.317 | 1.317 | 1.317 | 1.3221 | 1.317 | 1.317 | 1.2637 | 1.317 | 1.317 | 1.3169 | 1.4552 | 1.317 | 1.3406
methanol synthesis, hydrogen production, steam methane reforming of natural gas, 25 bar carbon dioxide, captured from atmosphere, with a sorbent-based direct air capture system, 100ktCO2, with industrial steam heat, and grid electricity | 1.845 | 1.4255 | 1.8809 | 1.2201 | 1.4935 | 2.1077 | 1.845 | 1.845 | 1.8008 | 1.845 | 1.845 | 2.5751 | 1.9503 | 1.845 | 1.845 | 1.845 | 1.845 | 1.845 | 1.845 | 1.8451 | 1.3328 | 1.845 | 1.845 | 1.8449 | 1.634 | 1.845 | 1.8686
methanol synthesis, hydrogen production, steam methane reforming of natural gas, 25 bar carbon dioxide, captured from atmosphere, with a sorbent-based direct air capture system, 100ktCO2, with industrial steam heat, and onshore wind electricity | 1.2777 | 1.215 | 1.3097 | 1.1329 | 1.1995 | 1.8439 | 1.2889 | 1.2889 | 1.2447 | 1.2889 | 1.2889 | 1.4427 | 1.3149 | 1.2825 | 1.282 | 1.2754 | 1.2889 | 1.2889 | 1.2889 | 1.2834 | 1.2556 | 1.2889 | 1.2765 | 1.3 | 1.4343 | 1.2889 | 1.3242
methanol synthesis, hydrogen production, steam methane reforming of natural gas, 25 bar carbon dioxide, captured from atmosphere, with a sorbent-based direct air capture system, 100ktCO2, with waste heat, and geothermal electricity | 0.26768 | 0.19381 | 0.28853 | 0.1044 | 0.18779 | 0.74912 | 0.26768 | 0.26768 | 0.19528 | 0.26767 | 0.26768 | 0.42154 | 0.30242 | 0.21392 | 0.21394 | 0.26768 | 0.26768 | 0.27276 | 0.26767 | 0.21398 | 0.31958 | 0.21395 | 0.21398 | 0.2676 | 0.40595 | 0.26768 | 0.29127
methanol synthesis, hydrogen production, steam methane reforming of natural gas, 25 bar carbon dioxide, captured from atmosphere, with a sorbent-based direct air capture system, 100ktCO2, with waste heat, and grid electricity | 0.79572 | 0.37622 | 0.83161 | 0.17075 | 0.44421 | 1.0046 | 0.79572 | 0.79572 | 0.72332 | 0.79571 | 0.79572 | 1.5258 | 0.90098 | 0.74196 | 0.74198 | 0.79572 | 0.79572 | 0.79572 | 0.79571 | 0.74202 | 0.38863 | 0.74199 | 0.74202 | 0.79564 | 0.58472 | 0.79572 | 0.81931
methanol synthesis, hydrogen production, steam methane reforming of natural gas, 25 bar carbon dioxide, captured from atmosphere, with a sorbent-based direct air capture system, 100ktCO2, with waste heat, and onshore wind electricity | 0.22836 | 0.16572 | 0.26044 | 0.083634 | 0.15022 | 0.74085 | 0.23959 | 0.23959 | 0.16719 | 0.23958 | 0.23959 | 0.39345 | 0.26563 | 0.17951 | 0.17895 | 0.22615 | 0.23959 | 0.23959 | 0.23958 | 0.18041 | 0.31151 | 0.18586 | 0.17348 | 0.25069 | 0.38499 | 0.23959 | 0.27492
methanol synthesis, hydrogen production, steam methane reforming of natural gas, with CCS (MDEA, 98% eff.), 25 bar carbon dioxide, captured from atmosphere, with a solvent-based direct air capture system, 1MtCO2, with heat pump heat, and grid electricity | 0.44969 | -0.32114 | 0.50023 | -0.5665 | -0.17977 | 0.93584 | 0.44969 | 0.44969 | 0.42714 | 0.44968 | 0.44969 | 1.758 | 0.62499 | 0.44966 | 0.44968 | 0.44969 | 0.44969 | 0.44969 | 0.44967 | 0.44972 | -0.15828 | 0.44969 | 0.44971 | 0.44962 | 0.061764 | 0.44969 | 0.47541
methanol synthesis, hydrogen production, steam methane reforming of natural gas, with CCS (MDEA, 98% eff.), 25 bar carbon dioxide, captured from atmosphere, with a solvent-based direct air capture system, 1MtCO2, with heat pump heat, and onshore wind electricity | -0.62437 | -0.71964 | -0.58103 | -0.73143 | -0.73631 | 0.43648 | -0.6031 | -0.6031 | -0.62564 | -0.60311 | -0.6031 | -0.38571 | -0.57778 | -0.61509 | -0.61617 | -0.62855 | -0.6031 | -0.6031 | -0.60311 | -0.61345 | -0.30428 | -0.60309 | -0.62657 | -0.58202 | -0.31633 | -0.6031 | -0.55515
methanol synthesis, hydrogen production, steam methane reforming of natural gas, with CCS (MDEA, 98% eff.), 25 bar carbon dioxide, captured from atmosphere, with a solvent-based direct air capture system, 1MtCO2, with industrial steam heat, and grid electricity | 1.0286 | 0.6736 | 1.0611 | 0.47827 | 0.72594 | 1.2469 | 1.0286 | 1.0286 | 0.97901 | 1.0286 | 1.0286 | 1.6436 | 1.1191 | 1.0286 | 1.0286 | 1.0286 | 1.0286 | 1.0286 | 1.0286 | 1.0286 | 0.53738 | 1.0286 | 1.0286 | 1.0285 | 0.85369 | 1.0286 | 1.0543
methanol synthesis, hydrogen production, steam methane reforming of natural gas, with CCS (MDEA, 98% eff.), 25 bar carbon dioxide, captured from atmosphere, with a solvent-based direct air capture system, 1MtCO2, with industrial steam heat, and onshore wind electricity | 0.63714 | 0.52835 | 0.66696 | 0.41816 | 0.52309 | 1.0649 | 0.64489 | 0.64489 | 0.59528 | 0.64488 | 0.64489 | 0.86227 | 0.68069 | 0.6405 | 0.64012 | 0.63561 | 0.64489 | 0.64489 | 0.64488 | 0.64114 | 0.48416 | 0.64489 | 0.63635 | 0.65253 | 0.71588 | 0.64489 | 0.67872
methanol synthesis, hydrogen production, steam methane reforming of natural gas, with CCS (MDEA, 98% eff.), 25 bar carbon dioxide, captured from atmosphere, with a solvent-based direct air capture system, 1MtCO2, with waste heat, and grid electricity | -0.19168 | -0.54669 | -0.15923 | -0.74202 | -0.49435 | -0.035845 | -0.19168 | -0.19168 | -0.27406 | -0.19168 | -0.19168 | 0.42332 | -0.10121 | -0.25419 | -0.25417 | -0.19168 | -0.19168 | -0.19168 | -0.19169 | -0.25413 | -0.56061 | -0.25416 | -0.25414 | -0.19175 | -0.3666 | -0.19168 | -0.16595
methanol synthesis, hydrogen production, steam methane reforming of natural gas, with CCS (MDEA, 98% eff.), 25 bar carbon dioxide, captured from atmosphere, with a solvent-based direct air capture system, 1MtCO2, with waste heat, and onshore wind electricity | -0.58316 | -0.69194 | -0.55334 | -0.80214 | -0.6972 | -0.21785 | -0.5754 | -0.5754 | -0.65778 | -0.57541 | -0.5754 | -0.35802 | -0.53961 | -0.64228 | -0.64266 | -0.58468 | -0.57541 | -0.5754 | -0.57542 | -0.64164 | -0.61382 | -0.63789 | -0.64643 | -0.56777 | -0.50441 | -0.5754 | -0.54158
methanol synthesis, hydrogen production, steam methane reforming of natural gas, with CCS (MDEA, 98% eff.), 25 bar carbon dioxide, captured from atmosphere, with a sorbent-based direct air capture system, 100ktCO2, with heat pump heat, and geothermal electricity | -0.53341 | -0.64797 | -0.51134 | -0.66019 | -0.64531 | 0.53866 | -0.53341 | -0.53341 | -0.55437 | -0.53342 | -0.53341 | -0.31779 | -0.4916 | -0.53344 | -0.53342 | -0.53341 | -0.53341 | -0.52309 | -0.53343 | -0.53338 | -0.23841 | -0.53341 | -0.53339 | -0.53348 | -0.23579 | -0.53341 | -0.50986
methanol synthesis, hydrogen production, steam methane reforming of natural gas, with CCS (MDEA, 98% eff.), 25 bar carbon dioxide, captured from atmosphere, with a sorbent-based direct air capture system, 100ktCO2, with heat pump heat, and grid electricity | 0.54088 | -0.27684 | 0.59354 | -0.52519 | -0.12363 | 1.0585 | 0.54088 | 0.54088 | 0.51992 | 0.54087 | 0.54088 | 1.9289 | 0.72616 | 0.54084 | 0.54087 | 0.54088 | 0.54087 | 0.54088 | 0.54086 | 0.54091 | -0.097922 | 0.54088 | 0.5409 | 0.5408 | 0.12791 | 0.54088 | 0.56442
methanol synthesis, hydrogen production, steam methane reforming of natural gas, with CCS (MDEA, 98% eff.), 25 bar carbon dioxide, captured from atmosphere, with a sorbent-based direct air capture system, 100ktCO2, with heat pump heat, and onshore wind electricity | -0.61342 | -0.70511 | -0.56849 | -0.70243 | -0.72175 | 0.52185 | -0.59056 | -0.59056 | -0.61151 | -0.59057 | -0.59056 | -0.37494 | -0.56647 | -0.60344 | -0.60461 | -0.61791 | -0.59056 | -0.59056 | -0.59057 | -0.60168 | -0.25483 | -0.59055 | -0.61579 | -0.5679 | -0.27842 | -0.59056 | -0.54313
methanol synthesis, hydrogen production, steam methane reforming of natural gas, with CCS (MDEA, 98% eff.), 25 bar carbon dioxide, captured from atmosphere, with a sorbent-based direct air capture system, 100ktCO2, with industrial steam heat, and geothermal electricity | 0.51064 | 0.39609 | 0.53271 | 0.30683 | 0.39875 | 1.0705 | 0.51064 | 0.51064 | 0.46641 | 0.51063 | 0.51064 | 0.72626 | 0.55245 | 0.51061 | 0.51063 | 0.51064 | 0.51064 | 0.51572 | 0.51063 | 0.51067 | 0.4312 | 0.51064 | 0.51067 | 0.51057 | 0.6301 | 0.51064 | 0.53419
methanol synthesis, hydrogen production, steam methane reforming of natural gas, with CCS (MDEA, 98% eff.), 25 bar carbon dioxide, captured from atmosphere, with a sorbent-based direct air capture system, 100ktCO2, with industrial steam heat, and grid electricity | 1.0387 | 0.57851 | 1.0758 | 0.37318 | 0.65517 | 1.326 | 1.0387 | 1.0387 | 0.99445 | 1.0387 | 1.0387 | 1.8306 | 1.151 | 1.0387 | 1.0387 | 1.0387 | 1.0387 | 1.0387 | 1.0387 | 1.0387 | 0.50025 | 1.0387 | 1.0387 | 1.0386 | 0.80887 | 1.0387 | 1.0622
methanol synthesis, hydrogen production, steam methane reforming of natural gas, with CCS (MDEA, 98% eff.), 25 bar carbon dioxide, captured from atmosphere, with a sorbent-based direct air capture system, 100ktCO2, with industrial steam heat, and onshore wind electricity | 0.47132 | 0.368 | 0.50462 | 0.28606 | 0.36118 | 1.0622 | 0.48255 | 0.48255 | 0.43833 | 0.48255 | 0.48255 | 0.69818 | 0.51565 | 0.47621 | 0.47564 | 0.46911 | 0.48255 | 0.48255 | 0.48254 | 0.4771 | 0.42313 | 0.48256 | 0.47017 | 0.49366 | 0.60915 | 0.48255 | 0.51784
methanol synthesis, hydrogen production, steam methane reforming of natural gas, with CCS (MDEA, 98% eff.), 25 bar carbon dioxide, captured from atmosphere, with a sorbent-based direct air capture system, 100ktCO2, with waste heat, and geothermal electricity | -0.53865 | -0.65321 | -0.51659 | -0.74247 | -0.65055 | -0.032532 | -0.53865 | -0.53865 | -0.61106 | -0.53866 | -0.53865 | -0.32303 | -0.49685 | -0.59242 | -0.59239 | -0.53865 | -0.53866 | -0.53358 | -0.53867 | -0.59236 | -0.51293 | -0.59239 | -0.59236 | -0.53873 | -0.41919 | -0.53865 | -0.5151
methanol synthesis, hydrogen production, steam methane reforming of natural gas, with CCS (MDEA, 98% eff.), 25 bar carbon dioxide, captured from atmosphere, with a sorbent-based direct air capture system, 100ktCO2, with waste heat, and grid electricity | -0.010615 | -0.47079 | 0.026492 | -0.67611 | -0.39413 | 0.22298 | -0.010615 | -0.010615 | -0.083021 | -0.010624 | -0.010615 | 0.78126 | 0.10171 | -0.064378 | -0.064354 | -0.010615 | -0.010617 | -0.010615 | -0.010628 | -0.064316 | -0.44388 | -0.064346 | -0.064321 | -0.010687 | -0.24042 | -0.010615 | 0.012935
methanol synthesis, hydrogen production, steam methane reforming of natural gas, with CCS (MDEA, 98% eff.), 25 bar carbon dioxide, captured from atmosphere, with a sorbent-based direct air capture system, 100ktCO2, with waste heat, and onshore wind electricity | -0.57798 | -0.6813 | -0.54468 | -0.76323 | -0.68812 | -0.040796 | -0.56674 | -0.56674 | -0.63915 | -0.56675 | -0.56674 | -0.35112 | -0.53364 | -0.62682 | -0.62738 | -0.58019 | -0.56674 | -0.56674 | -0.56676 | -0.62593 | -0.521 | -0.62047 | -0.63286 | -0.55564 | -0.44015 | -0.56674 | -0.53146
methanol, BAU | 0.77133 | 0.74037 | 0.78016 | 0.71499 | 0.74265 | 0.77451 | 0.74399 | 0.70133 | 0.75095 | 0.73183 | 0.78355 | 0.79987 | 0.74761 | 1.0535 | 0.75204 | 0.74164 | 0.73649 | 0.75432 | 0.73725 | 1.0215 | 0.72946 | 0.95515 | 0.74637 | 0.73848 | 0.84883 | 0.74664 | 0.77919
methanol, blue | 0.5288 | 0.39898 | 0.5567 | 0.359 | 0.44211 | 0.53892 | 0.44734 | 0.31776 | 0.46771 | 0.41011 | 0.56645 | 0.61657 | 0.45797 | 0.86238 | 0.47074 | 0.43996 | 0.42445 | 0.47803 | 0.42677 | 0.85905 | 0.4026 | 0.73788 | 0.45392 | 0.43024 | 0.57243 | 0.45483 | 0.55323

## image SSP2-RCP26 2040
Activity | AU | BR | BW | CA | CL | CN | EG | ET | GLO | GT | ID | IN | IR | JP | KR | MX | NG | PH | PK | PL | RER | RU | TR | UA | US | UZ | ZA
methanol synthesis, hydrogen production, gaseous, 200 bar, from PEM electrolysis, from grid electricity carbon dioxide, captured from atmosphere, with a solvent-based direct air capture system, 1MtCO2, with heat pump heat, and grid electricity | 5.3914 | 1.1728 | 5.1318 | 0.52268 | 1.8737 | 7.1739 | 4.8433 | 2.2574 | 5.407 | 4.1789 | 7.9837 | 11.4966 | 4.4035 | 4.1191 | 4.5242 | 4.1665 | 2.9451 | 4.5452 | 4.3499 | 4.9904 | 1.8828 | 4.9917 | 4.3441 | 3.8335 | 2.861 | 5.1732 | 7.5479
methanol synthesis, hydrogen production, gaseous, 200 bar, from PEM electrolysis, from grid electricity carbon dioxide, captured from atmosphere, with a solvent-based direct air capture system, 1MtCO2, with heat pump heat, and onshore wind electricity | 4.3193 | 0.77485 | 4.0517 | 0.35741 | 1.318 | 6.6747 | 3.7915 | 1.2057 | 4.3553 | 3.1272 | 6.932 | 9.3574 | 3.2021 | 3.0559 | 3.46 | 3.0905 | 1.8934 | 3.4935 | 3.2982 | 3.9287 | 1.7373 | 3.94 | 3.2699 | 2.8019 | 2.4837 | 4.1215 | 6.5174
methanol synthesis, hydrogen production, gaseous, 200 bar, from PEM electrolysis, from grid electricity carbon dioxide, captured from atmosphere, with a solvent-based direct air capture system, 1MtCO2, with industrial steam heat, and grid electricity | 5.9695 | 2.1664 | 5.6919 | 1.5653 | 2.7779 | 7.4842 | 5.4213 | 2.8354 | 5.9579 | 4.757 | 8.5618 | 11.3836 | 4.8965 | 4.6971 | 5.1023 | 4.7446 | 3.5232 | 5.1233 | 4.9279 | 5.5685 | 2.5775 | 5.5697 | 4.9222 | 4.4116 | 3.6517 | 5.7513 | 8.126
methanol synthesis, hydrogen production, gaseous, 200 bar, from PEM electrolysis, from grid electricity carbon dioxide, captured from atmosphere, with a solvent-based direct air capture system, 1MtCO2, with industrial steam heat, and onshore wind electricity | 5.5787 | 2.0213 | 5.2982 | 1.5051 | 2.5753 | 7.3023 | 5.038 | 2.4521 | 5.5746 | 4.3737 | 8.1785 | 10.6038 | 4.4586 | 4.3096 | 4.7144 | 4.3524 | 3.1399 | 4.74 | 4.5446 | 5.1815 | 2.5245 | 5.1864 | 4.5306 | 4.0356 | 3.5142 | 5.3679 | 7.7504
methanol synthesis, hydrogen production, gaseous, 200 bar, from PEM electrolysis, from grid electricity carbon dioxide, captured from atmosphere, with a solvent-based direct air capture system, 1MtCO2, with waste heat, and grid electricity | 4.7521 | 0.94898 | 4.4745 | 0.34796 | 1.5605 | 6.2045 | 4.204 | 1.6181 | 4.7079 | 3.5396 | 7.3444 | 10.1662 | 3.6791 | 3.4174 | 3.8226 | 3.5272 | 2.3058 | 3.9059 | 3.7106 | 4.2887 | 1.4832 | 4.29 | 3.6424 | 3.1942 | 2.4344 | 4.5339 | 6.9086
methanol synthesis, hydrogen production, gaseous, 200 bar, from PEM electrolysis, from grid electricity carbon dioxide, captured from atmosphere, with a solvent-based direct air capture system, 1MtCO2, with waste heat, and onshore wind electricity | 4.3613 | 0.80392 | 4.0808 | 0.28772 | 1.3579 | 6.0225 | 3.8206 | 1.2347 | 4.3246 | 3.1563 | 6.9611 | 9.3865 | 3.2412 | 3.0299 | 3.4347 | 3.135 | 1.9225 | 3.5226 | 3.3272 | 3.9017 | 1.4302 | 3.9067 | 3.2509 | 2.8182 | 2.2968 | 4.1505 | 6.533
methanol synthesis, hydrogen production, gaseous, 200 bar, from PEM electrolysis, from grid electricity carbon dioxide, captured from atmosphere, with a sorbent-based direct air capture system, 100ktCO2, with heat pump heat, and geothermal electricity | 4.411 | 0.84814 | 4.123 | 0.4294 | 1.4097 | 6.7776 | 3.8628 | 1.2769 | 4.4281 | 3.1985 | 7.0033 | 9.4269 | 3.2892 | 3.1386 | 3.5438 | 3.1861 | 1.9647 | 3.5752 | 3.3694 | 4.01 | 1.8036 | 4.0112 | 3.3636 | 2.8531 | 2.5647 | 4.1928 | 6.5653
methanol synthesis, hydrogen production, gaseous, 200 bar, from PEM electrolysis, from grid electricity carbon dioxide, captured from atmosphere, with a sorbent-based direct air capture system, 100ktCO2, with heat pump heat, and grid electricity | 5.4828 | 1.2174 | 5.2253 | 0.5643 | 1.9301 | 7.2967 | 4.9347 | 2.3488 | 5.4999 | 4.2703 | 8.0751 | 11.6675 | 4.5049 | 4.2105 | 4.6156 | 4.2579 | 3.0365 | 4.6366 | 4.4413 | 5.0818 | 1.9432 | 5.0831 | 4.4355 | 3.9249 | 2.9275 | 5.2646 | 7.6371
methanol synthesis, hydrogen production, gaseous, 200 bar, from PEM electrolysis, from grid electricity carbon dioxide, captured from atmosphere, with a sorbent-based direct air capture system, 100ktCO2, with heat pump heat, and onshore wind electricity | 4.3307 | 0.7897 | 4.0646 | 0.38669 | 1.3328 | 6.7603 | 3.8044 | 1.2185 | 4.3697 | 3.14 | 6.9449 | 9.3684 | 3.2138 | 3.0679 | 3.4719 | 3.1015 | 1.9062 | 3.5064 | 3.311 | 3.9408 | 1.7869 | 3.9528 | 3.281 | 2.8163 | 2.5219 | 4.1343 | 6.5297
methanol synthesis, hydrogen production, gaseous, 200 bar, from PEM electrolysis, from grid electricity carbon dioxide, captured from atmosphere, with a sorbent-based direct air capture system, 100ktCO2, with industrial steam heat, and geothermal electricity | 5.453 | 1.8902 | 5.1651 | 1.3946 | 2.4518 | 7.3084 | 4.9049 | 2.319 | 5.4468 | 4.2406 | 8.0454 | 10.469 | 4.3313 | 4.1807 | 4.5859 | 4.2282 | 3.0068 | 4.612 | 4.4115 | 5.052 | 2.472 | 5.0533 | 4.4057 | 3.8952 | 3.429 | 5.2348 | 7.6073
methanol synthesis, hydrogen production, gaseous, 200 bar, from PEM electrolysis, from grid electricity carbon dioxide, captured from atmosphere, with a sorbent-based direct air capture system, 100ktCO2, with industrial steam heat, and grid electricity | 5.9799 | 2.0717 | 5.7069 | 1.4609 | 2.7076 | 7.5636 | 5.4317 | 2.8458 | 5.9737 | 4.7674 | 8.5722 | 11.5703 | 4.9288 | 4.7075 | 5.1127 | 4.755 | 3.5336 | 5.1337 | 4.9383 | 5.5789 | 2.5406 | 5.5801 | 4.9326 | 4.422 | 3.6074 | 5.7617 | 8.1342
methanol synthesis, hydrogen production, gaseous, 200 bar, from PEM electrolysis, from grid electricity carbon dioxide, captured from atmosphere, with a sorbent-based direct air capture system, 100ktCO2, with industrial steam heat, and onshore wind electricity | 5.4136 | 1.8615 | 5.1364 | 1.3736 | 2.414 | 7.2999 | 4.8762 | 2.2903 | 5.4181 | 4.2118 | 8.0166 | 10.4402 | 4.2942 | 4.1459 | 4.5505 | 4.1866 | 2.978 | 4.5782 | 4.3828 | 5.018 | 2.4638 | 5.0246 | 4.3651 | 3.8771 | 3.408 | 5.2061 | 7.5899
methanol synthesis, hydrogen production, gaseous, 200 bar, from PEM electrolysis, from grid electricity carbon dioxide, captured from atmosphere, with a sorbent-based direct air capture system, 100ktCO2, with waste heat, and geothermal electricity | 4.4063 | 0.84342 | 4.1183 | 0.34776 | 1.405 | 6.208 | 3.8581 | 1.2722 | 4.372 | 3.1938 | 6.9986 | 9.4222 | 3.2845 | 3.0803 | 3.4854 | 3.1814 | 1.96 | 3.5652 | 3.3647 | 3.9516 | 1.531 | 3.9529 | 3.3053 | 2.8484 | 2.3822 | 4.188 | 6.5606
methanol synthesis, hydrogen production, gaseous, 200 bar, from PEM electrolysis, from grid electricity carbon dioxide, captured from atmosphere, with a sorbent-based direct air capture system, 100ktCO2, with waste heat, and grid electricity | 4.9331 | 1.0249 | 4.6601 | 0.41407 | 1.6608 | 6.4632 | 4.3849 | 1.799 | 4.8989 | 3.7206 | 7.5254 | 10.5235 | 3.882 | 3.6071 | 4.0123 | 3.7082 | 2.4868 | 4.0869 | 3.8915 | 4.4784 | 1.5997 | 4.4797 | 3.8321 | 3.3752 | 2.5606 | 4.7149 | 7.0874
methanol synthesis, hydrogen production, gaseous, 200 bar, from PEM electrolysis, from grid electricity carbon dioxide, captured from atmosphere, with a sorbent-based direct air capture system, 100ktCO2, with waste heat, and onshore wind electricity | 4.3668 | 0.8147 | 4.0896 | 0.32676 | 1.3672 | 6.1995 | 3.8294 | 1.2435 | 4.3433 | 3.165 | 6.9699 | 9.3934 | 3.2474 | 3.0455 | 3.4501 | 3.1398 | 1.9312 | 3.5314 | 3.336 | 3.9176 | 1.5228 | 3.9242 | 3.2647 | 2.8303 | 2.3612 | 4.1593 | 6.5431
methanol synthesis, hydrogen production, gaseous, 200 bar, from PEM electrolysis, from hydro electricity carbon dioxide, captured from atmosphere, with a solvent-based direct air capture system, 1MtCO2, with heat pump heat, and grid electricity | 0.094182 | 1.1157 | 5.1089 | 0.014403 | 1.8722 | 7.1707 | 2.3437 | 2.1583 | -0.042682 | 4.1498 | -0.024317 | 11.4522 | 0.1096 | -0.024317 | 4.4901 | -0.024317 | 2.5518 | 4.4846 | 1.9855 | 4.5508 | 1.8428 | 0.079242 | -0.024317 | 3.6957 | 1.7855 | 4.7325 | 0.0037728
methanol synthesis, hydrogen production, gaseous, 200 bar, from PEM electrolysis, from hydro electricity carbon dioxide, captured from atmosphere, with a solvent-based direct air capture system, 1MtCO2, with heat pump heat, and onshore wind electricity | -0.97788 | 0.7177 | 4.0288 | -0.15087 | 1.3164 | 6.6716 | 1.292 | 1.1066 | -1.0944 | 3.0981 | -1.076 | 9.3129 | -1.0918 | -1.0875 | 3.4259 | -1.1004 | 1.5001 | 3.4329 | 0.93379 | 3.4891 | 1.6973 | -0.97246 | -1.0985 | 2.6641 | 1.4081 | 3.6808 | -1.0267
methanol synthesis, hydrogen production, gaseous, 200 bar, from PEM electrolysis, from hydro electricity carbon dioxide, captured from atmosphere, with a solvent-based direct air capture system, 1MtCO2, with industrial steam heat, and grid electricity | 0.67226 | 2.1092 | 5.6689 | 1.0571 | 2.7764 | 7.481 | 2.9218 | 2.7364 | 0.50824 | 4.7278 | 0.55377 | 11.3391 | 0.60258 | 0.55377 | 5.0682 | 0.55377 | 3.1299 | 5.0627 | 2.5636 | 5.1289 | 2.5376 | 0.65732 | 0.55377 | 4.2737 | 2.5762 | 5.3106 | 0.58186
methanol synthesis, hydrogen production, gaseous, 200 bar, from PEM electrolysis, from hydro electricity carbon dioxide, captured from atmosphere, with a solvent-based direct air capture system, 1MtCO2, with industrial steam heat, and onshore wind electricity | 0.28151 | 1.9642 | 5.2752 | 0.99683 | 2.5738 | 7.2991 | 2.5385 | 2.3531 | 0.12491 | 4.3445 | 0.17043 | 10.5594 | 0.16468 | 0.16626 | 4.6803 | 0.16155 | 2.7465 | 4.6793 | 2.1802 | 4.7419 | 2.4846 | 0.27399 | 0.16223 | 3.8977 | 2.4386 | 4.9273 | 0.20627
methanol synthesis, hydrogen production, gaseous, 200 bar, from PEM electrolysis, from hydro electricity carbon dioxide, captured from atmosphere, with a solvent-based direct air capture system, 1MtCO2, with waste heat, and grid electricity | -0.54512 | 0.89183 | 4.4515 | -0.16032 | 1.559 | 6.2013 | 1.7044 | 1.519 | -0.7417 | 3.5105 | -0.66362 | 10.1217 | -0.6148 | -0.72599 | 3.7884 | -0.66362 | 1.9125 | 3.8453 | 1.3462 | 3.8491 | 1.4433 | -0.62243 | -0.72599 | 3.0564 | 1.3588 | 4.0932 | -0.63553
methanol synthesis, hydrogen production, gaseous, 200 bar, from PEM electrolysis, from hydro electricity carbon dioxide, captured from atmosphere, with a solvent-based direct air capture system, 1MtCO2, with waste heat, and onshore wind electricity | -0.93587 | 0.74677 | 4.0578 | -0.22055 | 1.3564 | 6.0193 | 1.3211 | 1.1357 | -1.125 | 3.1271 | -1.0469 | 9.342 | -1.0527 | -1.1135 | 3.4005 | -1.0558 | 1.5291 | 3.4619 | 0.96286 | 3.4621 | 1.3903 | -1.0058 | -1.1175 | 2.6804 | 1.2212 | 3.7099 | -1.0111
methanol synthesis, hydrogen production, gaseous, 200 bar, from PEM electrolysis, from hydro electricity carbon dioxide, captured from atmosphere, with a sorbent-based direct air capture system, 100ktCO2, with heat pump heat, and geothermal electricity | -0.88624 | 0.79099 | 4.1 | -0.078874 | 1.4082 | 6.7744 | 1.3633 | 1.1779 | -1.0215 | 3.1693 | -1.0047 | 9.3824 | -1.0047 | -1.0047 | 3.5096 | -1.0047 | 1.5714 | 3.5145 | 1.0051 | 3.5704 | 1.7636 | -0.90118 | -1.0047 | 2.7152 | 1.4891 | 3.7521 | -0.97884
methanol synthesis, hydrogen production, gaseous, 200 bar, from PEM electrolysis, from hydro electricity carbon dioxide, captured from atmosphere, with a sorbent-based direct air capture system, 100ktCO2, with heat pump heat, and grid electricity | 0.18559 | 1.1603 | 5.2024 | 0.056025 | 1.9286 | 7.2936 | 2.4351 | 2.2497 | 0.05029 | 4.2412 | 0.067088 | 11.623 | 0.21101 | 0.067088 | 4.5815 | 0.067088 | 2.6432 | 4.576 | 2.0769 | 4.6422 | 1.9032 | 0.17065 | 0.067088 | 3.7871 | 1.8519 | 4.8239 | 0.09299
methanol synthesis, hydrogen production, gaseous, 200 bar, from PEM electrolysis, from hydro electricity carbon dioxide, captured from atmosphere, with a sorbent-based direct air capture system, 100ktCO2, with heat pump heat, and onshore wind electricity | -0.96656 | 0.73256 | 4.0416 | -0.12159 | 1.3313 | 6.7571 | 1.3048 | 1.1195 | -1.08 | 3.1109 | -1.0632 | 9.324 | -1.0801 | -1.0755 | 3.4378 | -1.0894 | 1.5129 | 3.4457 | 0.94663 | 3.5012 | 1.7469 | -0.95962 | -1.0874 | 2.6784 | 1.4463 | 3.6937 | -1.0144
methanol synthesis, hydrogen production, gaseous, 200 bar, from PEM electrolysis, from hydro electricity carbon dioxide, captured from atmosphere, with a sorbent-based direct air capture system, 100ktCO2, with industrial steam heat, and geothermal electricity | 0.15583 | 1.8331 | 5.1421 | 0.88628 | 2.4503 | 7.3052 | 2.4054 | 2.22 | -0.0028193 | 4.2114 | 0.037333 | 10.4245 | 0.037333 | 0.037333 | 4.5517 | 0.037333 | 2.6134 | 4.5513 | 2.0471 | 4.6124 | 2.432 | 0.14089 | 0.037333 | 3.7573 | 2.3535 | 4.7942 | 0.063236
methanol synthesis, hydrogen production, gaseous, 200 bar, from PEM electrolysis, from hydro electricity carbon dioxide, captured from atmosphere, with a sorbent-based direct air capture system, 100ktCO2, with industrial steam heat, and grid electricity | 0.68266 | 2.0146 | 5.6839 | 0.95258 | 2.706 | 7.5604 | 2.9322 | 2.7468 | 0.52401 | 4.7382 | 0.56416 | 11.5258 | 0.63491 | 0.56416 | 5.0786 | 0.56416 | 3.1403 | 5.0731 | 2.574 | 5.1393 | 2.5007 | 0.66772 | 0.56416 | 4.2841 | 2.5318 | 5.321 | 0.59007
methanol synthesis, hydrogen production, gaseous, 200 bar, from PEM electrolysis, from hydro electricity carbon dioxide, captured from atmosphere, with a sorbent-based direct air capture system, 100ktCO2, with industrial steam heat, and onshore wind electricity | 0.11635 | 1.8043 | 5.1134 | 0.86528 | 2.4125 | 7.2967 | 2.3766 | 2.1913 | -0.031543 | 4.1827 | 0.0086098 | 10.3958 | 0.00027284 | 0.0025639 | 4.5164 | -0.0042588 | 2.5847 | 4.5175 | 2.0184 | 4.5784 | 2.4238 | 0.11217 | -0.0032731 | 3.7392 | 2.3324 | 4.7655 | 0.045747
methanol synthesis, hydrogen production, gaseous, 200 bar, from PEM electrolysis, from hydro electricity carbon dioxide, captured from atmosphere, with a sorbent-based direct air capture system, 100ktCO2, with waste heat, and geothermal electricity | -0.89096 | 0.78628 | 4.0953 | -0.16052 | 1.4035 | 6.2048 | 1.3586 | 1.1732 | -1.0776 | 3.1646 | -1.0095 | 9.3777 | -1.0095 | -1.0631 | 3.4513 | -1.0095 | 1.5666 | 3.5045 | 1.0004 | 3.512 | 1.4911 | -0.95953 | -1.0631 | 2.7105 | 1.3067 | 3.7474 | -0.98356
methanol synthesis, hydrogen production, gaseous, 200 bar, from PEM electrolysis, from hydro electricity carbon dioxide, captured from atmosphere, with a sorbent-based direct air capture system, 100ktCO2, with waste heat, and grid electricity | -0.36413 | 0.96778 | 4.6372 | -0.09421 | 1.6593 | 6.46 | 1.8854 | 1.7 | -0.55078 | 3.6915 | -0.48263 | 10.479 | -0.41189 | -0.53626 | 3.9781 | -0.48263 | 2.0935 | 4.0263 | 1.5272 | 4.0388 | 1.5597 | -0.4327 | -0.53626 | 3.2373 | 1.485 | 4.2742 | -0.45673
methanol synthesis, hydrogen production, gaseous, 200 bar, from PEM electrolysis, from hydro electricity carbon dioxide, captured from atmosphere, with a sorbent-based direct air capture system, 100ktCO2, with waste heat, and onshore wind electricity | -0.93044 | 0.75755 | 4.0666 | -0.18151 | 1.3657 | 6.1963 | 1.3298 | 1.1445 | -1.1063 | 3.1359 | -1.0382 | 9.349 | -1.0465 | -1.0979 | 3.416 | -1.0511 | 1.5379 | 3.4707 | 0.97163 | 3.478 | 1.4829 | -0.98826 | -1.1037 | 2.6924 | 1.2856 | 3.7187 | -1.001
methanol synthesis, hydrogen production, gaseous, 200 bar, from PEM electrolysis, from nuclear electricity carbon dioxide, captured from atmosphere, with a solvent-based direct air capture system, 1MtCO2, with heat pump heat, and grid electricity | 0.1549 | 1.1161 | 5.1099 | 0.018943 | 1.8722 | 7.1707 | 2.3502 | 2.1595 | -0.028923 | 4.1502 | -0.01232 | 11.4526 | 0.12225 | -0.011545 | 4.4903 | -0.01232 | 2.562 | 4.4849 | 1.9929 | 4.5558 | 1.843 | 0.15196 | -0.01232 | 3.6962 | 1.7893 | 4.7335 | 0.017964
methanol synthesis, hydrogen production, gaseous, 200 bar, from PEM electrolysis, from nuclear electricity carbon dioxide, captured from atmosphere, with a solvent-based direct air capture system, 1MtCO2, with heat pump heat, and onshore wind electricity | -0.91716 | 0.71815 | 4.0298 | -0.14633 | 1.3165 | 6.6716 | 1.2985 | 1.1078 | -1.0806 | 3.0985 | -1.064 | 9.3134 | -1.0792 | -1.0747 | 3.4261 | -1.0884 | 1.5103 | 3.4332 | 0.94116 | 3.4941 | 1.6976 | -0.89974 | -1.0865 | 2.6646 | 1.4119 | 3.6818 | -1.0125
methanol synthesis, hydrogen production, gaseous, 200 bar, from PEM electrolysis, from nuclear electricity carbon dioxide, captured from atmosphere, with a solvent-based direct air capture system, 1MtCO2, with industrial steam heat, and grid electricity | 0.73298 | 2.1097 | 5.6699 | 1.0616 | 2.7764 | 7.481 | 2.9282 | 2.7375 | 0.522 | 4.7283 | 0.56576 | 11.3396 | 0.61523 | 0.56654 | 5.0684 | 0.56576 | 3.1401 | 5.063 | 2.5709 | 5.1339 | 2.5378 | 0.73004 | 0.56576 | 4.2743 | 2.58 | 5.3116 | 0.59605
methanol synthesis, hydrogen production, gaseous, 200 bar, from PEM electrolysis, from nuclear electricity carbon dioxide, captured from atmosphere, with a solvent-based direct air capture system, 1MtCO2, with industrial steam heat, and onshore wind electricity | 0.34223 | 1.9646 | 5.2763 | 1.0014 | 2.5739 | 7.2991 | 2.5449 | 2.3542 | 0.13867 | 4.345 | 0.18243 | 10.5598 | 0.17733 | 0.17903 | 4.6805 | 0.17355 | 2.7568 | 4.6797 | 2.1876 | 4.7469 | 2.4848 | 0.34671 | 0.17423 | 3.8983 | 2.4425 | 4.9283 | 0.22046
methanol synthesis, hydrogen production, gaseous, 200 bar, from PEM electrolysis, from nuclear electricity carbon dioxide, captured from atmosphere, with a solvent-based direct air capture system, 1MtCO2, with waste heat, and grid electricity | -0.4844 | 0.89228 | 4.4525 | -0.15578 | 1.559 | 6.2013 | 1.7109 | 1.5202 | -0.72795 | 3.5109 | -0.65162 | 10.1222 | -0.60215 | -0.71322 | 3.7887 | -0.65162 | 1.9227 | 3.8456 | 1.3536 | 3.8541 | 1.4435 | -0.54971 | -0.71399 | 3.0569 | 1.3626 | 4.0942 | -0.62134
methanol synthesis, hydrogen production, gaseous, 200 bar, from PEM electrolysis, from nuclear electricity carbon dioxide, captured from atmosphere, with a solvent-based direct air capture system, 1MtCO2, with waste heat, and onshore wind electricity | -0.87515 | 0.74722 | 4.0589 | -0.21601 | 1.3565 | 6.0193 | 1.3275 | 1.1368 | -1.1113 | 3.1276 | -1.035 | 9.3425 | -1.0401 | -1.1007 | 3.4008 | -1.0438 | 1.5394 | 3.4623 | 0.97023 | 3.4672 | 1.3905 | -0.93304 | -1.1055 | 2.6809 | 1.2251 | 3.7109 | -0.99692
methanol synthesis, hydrogen production, gaseous, 200 bar, from PEM electrolysis, from nuclear electricity carbon dioxide, captured from atmosphere, with a sorbent-based direct air capture system, 100ktCO2, with heat pump heat, and geothermal electricity | -0.82552 | 0.79145 | 4.1011 | -0.074334 | 1.4083 | 6.7744 | 1.3697 | 1.179 | -1.0078 | 3.1698 | -0.99275 | 9.3829 | -0.99209 | -0.99197 | 3.5099 | -0.99275 | 1.5816 | 3.5149 | 1.0124 | 3.5754 | 1.7639 | -0.82847 | -0.99275 | 2.7158 | 1.4929 | 3.7531 | -0.96465
methanol synthesis, hydrogen production, gaseous, 200 bar, from PEM electrolysis, from nuclear electricity carbon dioxide, captured from atmosphere, with a sorbent-based direct air capture system, 100ktCO2, with heat pump heat, and grid electricity | 0.24631 | 1.1607 | 5.2034 | 0.060565 | 1.9286 | 7.2936 | 2.4416 | 2.2509 | 0.064048 | 4.2416 | 0.079084 | 11.6235 | 0.22366 | 0.07986 | 4.5817 | 0.079084 | 2.6534 | 4.5763 | 2.0843 | 4.6472 | 1.9035 | 0.24336 | 0.079084 | 3.7876 | 1.8557 | 4.8249 | 0.10718
methanol synthesis, hydrogen production, gaseous, 200 bar, from PEM electrolysis, from nuclear electricity carbon dioxide, captured from atmosphere, with a sorbent-based direct air capture system, 100ktCO2, with heat pump heat, and onshore wind electricity | -0.90584 | 0.73301 | 4.0426 | -0.11705 | 1.3314 | 6.7571 | 1.3113 | 1.1206 | -1.0662 | 3.1114 | -1.0512 | 9.3244 | -1.0675 | -1.0627 | 3.438 | -1.0774 | 1.5232 | 3.4461 | 0.954 | 3.5062 | 1.7471 | -0.8869 | -1.0754 | 2.679 | 1.4501 | 3.6947 | -1.0002
methanol synthesis, hydrogen production, gaseous, 200 bar, from PEM electrolysis, from nuclear electricity carbon dioxide, captured from atmosphere, with a sorbent-based direct air capture system, 100ktCO2, with industrial steam heat, and geothermal electricity | 0.21655 | 1.8335 | 5.1432 | 0.89082 | 2.4503 | 7.3053 | 2.4118 | 2.2211 | 0.010939 | 4.2119 | 0.04933 | 10.4249 | 0.049984 | 0.050105 | 4.552 | 0.04933 | 2.6237 | 4.5517 | 2.0545 | 4.6175 | 2.4323 | 0.21361 | 0.04933 | 3.7579 | 2.3573 | 4.7952 | 0.077427
methanol synthesis, hydrogen production, gaseous, 200 bar, from PEM electrolysis, from nuclear electricity carbon dioxide, captured from atmosphere, with a sorbent-based direct air capture system, 100ktCO2, with industrial steam heat, and grid electricity | 0.74338 | 2.015 | 5.685 | 0.95712 | 2.7061 | 7.5604 | 2.9386 | 2.7479 | 0.53777 | 4.7387 | 0.57616 | 11.5263 | 0.64756 | 0.57694 | 5.0788 | 0.57616 | 3.1505 | 5.0734 | 2.5813 | 5.1443 | 2.5009 | 0.74044 | 0.57616 | 4.2847 | 2.5356 | 5.322 | 0.60426
methanol synthesis, hydrogen production, gaseous, 200 bar, from PEM electrolysis, from nuclear electricity carbon dioxide, captured from atmosphere, with a sorbent-based direct air capture system, 100ktCO2, with industrial steam heat, and onshore wind electricity | 0.17707 | 1.8048 | 5.1144 | 0.86982 | 2.4125 | 7.2968 | 2.3831 | 2.1924 | -0.017784 | 4.1831 | 0.020606 | 10.3962 | 0.012923 | 0.015336 | 4.5166 | 0.0077376 | 2.595 | 4.5179 | 2.0258 | 4.5835 | 2.4241 | 0.18489 | 0.0087233 | 3.7398 | 2.3363 | 4.7664 | 0.059938
methanol synthesis, hydrogen production, gaseous, 200 bar, from PEM electrolysis, from nuclear electricity carbon dioxide, captured from atmosphere, with a sorbent-based direct air capture system, 100ktCO2, with waste heat, and geothermal electricity | -0.83024 | 0.78673 | 4.0964 | -0.15598 | 1.4036 | 6.2048 | 1.365 | 1.1743 | -1.0639 | 3.1651 | -0.99746 | 9.3782 | -0.99681 | -1.0503 | 3.4516 | -0.99746 | 1.5769 | 3.5049 | 1.0077 | 3.517 | 1.4913 | -0.88682 | -1.0511 | 2.7111 | 1.3105 | 3.7484 | -0.96937
methanol synthesis, hydrogen production, gaseous, 200 bar, from PEM electrolysis, from nuclear electricity carbon dioxide, captured from atmosphere, with a sorbent-based direct air capture system, 100ktCO2, with waste heat, and grid electricity | -0.30341 | 0.96824 | 4.6382 | -0.08967 | 1.6593 | 6.46 | 1.8918 | 1.7011 | -0.53702 | 3.6919 | -0.47063 | 10.4795 | -0.39924 | -0.52349 | 3.9784 | -0.47063 | 2.1037 | 4.0266 | 1.5346 | 4.0439 | 1.5599 | -0.35999 | -0.52426 | 3.2379 | 1.4888 | 4.2752 | -0.44253
methanol synthesis, hydrogen production, gaseous, 200 bar, from PEM electrolysis, from nuclear electricity carbon dioxide, captured from atmosphere, with a sorbent-based direct air capture system, 100ktCO2, with waste heat, and onshore wind electricity | -0.86972 | 0.75801 | 4.0676 | -0.17697 | 1.3658 | 6.1963 | 1.3363 | 1.1456 | -1.0926 | 3.1364 | -1.0262 | 9.3494 | -1.0339 | -1.0851 | 3.4162 | -1.0391 | 1.5482 | 3.4711 | 0.979 | 3.483 | 1.4831 | -0.91554 | -1.0917 | 2.693 | 1.2895 | 3.7197 | -0.98685
methanol synthesis, hydrogen production, gaseous, 200 bar, from PEM electrolysis, from offshore wind electricity carbon dioxide, captured from atmosphere, with a solvent-based direct air capture system, 1MtCO2, with heat pump heat, and grid electricity | 0.15764 | 1.1185 | 5.1099 | 0.042792 | 1.8725 | 7.1707 | 2.384 | 2.1595 | 0.043354 | 4.1502 | 0.0507 | 11.4527 | 0.18462 | 0.050436 | 4.4919 | 0.0507 | 2.5625 | 4.4868 | 2.0316 | 4.556 | 1.8443 | 0.15143 | 0.0507 | 3.6982 | 1.8095 | 4.7387 | 0.078789
methanol synthesis, hydrogen production, gaseous, 200 bar, from PEM electrolysis, from offshore wind electricity carbon dioxide, captured from atmosphere, with a solvent-based direct air capture system, 1MtCO2, with heat pump heat, and onshore wind electricity | -0.91442 | 0.72053 | 4.0298 | -0.12248 | 1.3168 | 6.6716 | 1.3323 | 1.1078 | -1.0083 | 3.0985 | -1.001 | 9.3134 | -1.0168 | -1.0127 | 3.4277 | -1.0254 | 1.5108 | 3.4351 | 0.97989 | 3.4943 | 1.6988 | -0.90027 | -1.0235 | 2.6667 | 1.4321 | 3.687 | -0.95165
methanol synthesis, hydrogen production, gaseous, 200 bar, from PEM electrolysis, from offshore wind electricity carbon dioxide, captured from atmosphere, with a solvent-based direct air capture system, 1MtCO2, with industrial steam heat, and grid electricity | 0.73573 | 2.112 | 5.67 | 1.0855 | 2.7767 | 7.481 | 2.9621 | 2.7376 | 0.59428 | 4.7283 | 0.62878 | 11.3396 | 0.67759 | 0.62852 | 5.07 | 0.62878 | 3.1406 | 5.0649 | 2.6097 | 5.1341 | 2.5391 | 0.72951 | 0.62878 | 4.2763 | 2.6001 | 5.3168 | 0.65687
methanol synthesis, hydrogen production, gaseous, 200 bar, from PEM electrolysis, from offshore wind electricity carbon dioxide, captured from atmosphere, with a solvent-based direct air capture system, 1MtCO2, with industrial steam heat, and onshore wind electricity | 0.34497 | 1.967 | 5.2763 | 1.0252 | 2.5742 | 7.2991 | 2.5788 | 2.3543 | 0.21094 | 4.345 | 0.24545 | 10.5599 | 0.2397 | 0.24101 | 4.6821 | 0.23657 | 2.7572 | 4.6815 | 2.2263 | 4.7471 | 2.486 | 0.34618 | 0.23725 | 3.9003 | 2.4626 | 4.9334 | 0.28129
methanol synthesis, hydrogen production, gaseous, 200 bar, from PEM electrolysis, from offshore wind electricity carbon dioxide, captured from atmosphere, with a solvent-based direct air capture system, 1MtCO2, with waste heat, and grid electricity | -0.48166 | 0.89466 | 4.4526 | -0.13193 | 1.5594 | 6.2013 | 1.7447 | 1.5202 | -0.65567 | 3.5109 | -0.5886 | 10.1222 | -0.53979 | -0.65124 | 3.7902 | -0.5886 | 1.9232 | 3.8475 | 1.3923 | 3.8543 | 1.4447 | -0.55024 | -0.65097 | 3.0589 | 1.3828 | 4.0994 | -0.56051
methanol synthesis, hydrogen production, gaseous, 200 bar, from PEM electrolysis, from offshore wind electricity carbon dioxide, captured from atmosphere, with a solvent-based direct air capture system, 1MtCO2, with waste heat, and onshore wind electricity | -0.87241 | 0.7496 | 4.0589 | -0.19216 | 1.3568 | 6.0194 | 1.3614 | 1.1369 | -1.039 | 3.1276 | -0.97193 | 9.3425 | -0.97768 | -1.0387 | 3.4023 | -0.98081 | 1.5399 | 3.4641 | 1.009 | 3.4673 | 1.3917 | -0.93357 | -1.0425 | 2.6829 | 1.2452 | 3.7161 | -0.93609
methanol synthesis, hydrogen production, gaseous, 200 bar, from PEM electrolysis, from offshore wind electricity carbon dioxide, captured from atmosphere, with a sorbent-based direct air capture system, 100ktCO2, with heat pump heat, and geothermal electricity | -0.82278 | 0.79383 | 4.1011 | -0.050485 | 1.4086 | 6.7745 | 1.4036 | 1.1791 | -0.9355 | 3.1698 | -0.92973 | 9.3829 | -0.92973 | -0.92999 | 3.5115 | -0.92973 | 1.5821 | 3.5168 | 1.0512 | 3.5756 | 1.7651 | -0.82899 | -0.92973 | 2.7178 | 1.5131 | 3.7583 | -0.90382
methanol synthesis, hydrogen production, gaseous, 200 bar, from PEM electrolysis, from offshore wind electricity carbon dioxide, captured from atmosphere, with a sorbent-based direct air capture system, 100ktCO2, with heat pump heat, and grid electricity | 0.24905 | 1.1631 | 5.2035 | 0.084414 | 1.9289 | 7.2936 | 2.4754 | 2.2509 | 0.13633 | 4.2416 | 0.1421 | 11.6235 | 0.28602 | 0.14184 | 4.5833 | 0.1421 | 2.6539 | 4.5782 | 2.123 | 4.6474 | 1.9047 | 0.24284 | 0.1421 | 3.7896 | 1.8759 | 4.8301 | 0.16801
methanol synthesis, hydrogen production, gaseous, 200 bar, from PEM electrolysis, from offshore wind electricity carbon dioxide, captured from atmosphere, with a sorbent-based direct air capture system, 100ktCO2, with heat pump heat, and onshore wind electricity | -0.9031 | 0.73539 | 4.0427 | -0.0932 | 1.3317 | 6.7572 | 1.3452 | 1.1206 | -0.99394 | 3.1114 | -0.98816 | 9.3245 | -1.0051 | -1.0007 | 3.4396 | -1.0143 | 1.5236 | 3.4479 | 0.99273 | 3.5064 | 1.7484 | -0.88743 | -1.0123 | 2.681 | 1.4703 | 3.6998 | -0.9394
methanol synthesis, hydrogen production, gaseous, 200 bar, from PEM electrolysis, from offshore wind electricity carbon dioxide, captured from atmosphere, with a sorbent-based direct air capture system, 100ktCO2, with industrial steam heat, and geothermal electricity | 0.21929 | 1.8359 | 5.1432 | 0.91467 | 2.4507 | 7.3053 | 2.4457 | 2.2212 | 0.083217 | 4.2119 | 0.11235 | 10.425 | 0.11235 | 0.11209 | 4.5535 | 0.11235 | 2.6241 | 4.5535 | 2.0932 | 4.6176 | 2.4335 | 0.21308 | 0.11235 | 3.7599 | 2.3774 | 4.8003 | 0.13825
methanol synthesis, hydrogen production, gaseous, 200 bar, from PEM electrolysis, from offshore wind electricity carbon dioxide, captured from atmosphere, with a sorbent-based direct air capture system, 100ktCO2, with industrial steam heat, and grid electricity | 0.74613 | 2.0174 | 5.685 | 0.98097 | 2.7064 | 7.5604 | 2.9725 | 2.748 | 0.61005 | 4.7387 | 0.63918 | 11.5263 | 0.70992 | 0.63892 | 5.0804 | 0.63918 | 3.151 | 5.0753 | 2.6201 | 5.1445 | 2.5021 | 0.73991 | 0.63918 | 4.2867 | 2.5558 | 5.3272 | 0.66508
methanol synthesis, hydrogen production, gaseous, 200 bar, from PEM electrolysis, from offshore wind electricity carbon dioxide, captured from atmosphere, with a sorbent-based direct air capture system, 100ktCO2, with industrial steam heat, and onshore wind electricity | 0.17982 | 1.8072 | 5.1145 | 0.89367 | 2.4129 | 7.2968 | 2.417 | 2.1924 | 0.054493 | 4.1832 | 0.083626 | 10.3962 | 0.075289 | 0.077317 | 4.5182 | 0.070758 | 2.5954 | 4.5197 | 2.0645 | 4.5836 | 2.4253 | 0.18436 | 0.071743 | 3.7418 | 2.3564 | 4.7716 | 0.12076
methanol synthesis, hydrogen production, gaseous, 200 bar, from PEM electrolysis, from offshore wind electricity carbon dioxide, captured from atmosphere, with a sorbent-based direct air capture system, 100ktCO2, with waste heat, and geothermal electricity | -0.8275 | 0.78911 | 4.0964 | -0.13213 | 1.4039 | 6.2049 | 1.3989 | 1.1744 | -0.99158 | 3.1651 | -0.93444 | 9.3782 | -0.93444 | -0.98834 | 3.4531 | -0.93444 | 1.5774 | 3.5067 | 1.0464 | 3.5172 | 1.4925 | -0.88734 | -0.98808 | 2.7131 | 1.3306 | 3.7536 | -0.90854
methanol synthesis, hydrogen production, gaseous, 200 bar, from PEM electrolysis, from offshore wind electricity carbon dioxide, captured from atmosphere, with a sorbent-based direct air capture system, 100ktCO2, with waste heat, and grid electricity | -0.30067 | 0.97062 | 4.6382 | -0.065821 | 1.6596 | 6.46 | 1.9257 | 1.7012 | -0.46474 | 3.6919 | -0.40761 | 10.4795 | -0.33687 | -0.46151 | 3.9799 | -0.40761 | 2.1042 | 4.0285 | 1.5733 | 4.044 | 1.5612 | -0.36051 | -0.46124 | 3.2399 | 1.509 | 4.2804 | -0.38171
methanol synthesis, hydrogen production, gaseous, 200 bar, from PEM electrolysis, from offshore wind electricity carbon dioxide, captured from atmosphere, with a sorbent-based direct air capture system, 100ktCO2, with waste heat, and onshore wind electricity | -0.86698 | 0.76039 | 4.0677 | -0.15312 | 1.3661 | 6.1964 | 1.3702 | 1.1456 | -1.0203 | 3.1364 | -0.96317 | 9.3495 | -0.9715 | -1.0231 | 3.4178 | -0.97604 | 1.5486 | 3.4729 | 1.0177 | 3.4832 | 1.4843 | -0.91607 | -1.0287 | 2.695 | 1.3096 | 3.7248 | -0.92603
methanol synthesis, hydrogen production, gaseous, 200 bar, from PEM electrolysis, from onshore wind electricity carbon dioxide, captured from atmosphere, with a solvent-based direct air capture system, 1MtCO2, with heat pump heat, and grid electricity | 0.18539 | 1.123 | 5.1116 | 0.070222 | 1.8728 | 7.1708 | 2.4473 | 2.1614 | 0.17832 | 4.151 | 0.16838 | 11.4534 | 0.2365 | 0.12066 | 4.4935 | 0.066816 | 2.5793 | 4.4902 | 2.1039 | 4.5612 | 1.8461 | 0.26469 | 0.074596 | 3.7049 | 1.8194 | 4.7484 | 0.28514
methanol synthesis, hydrogen production, gaseous, 200 bar, from PEM electrolysis, from onshore wind electricity carbon dioxide, captured from atmosphere, with a solvent-based direct air capture system, 1MtCO2, with heat pump heat, and onshore wind electricity | -0.88667 | 0.72498 | 4.0315 | -0.095046 | 1.317 | 6.6716 | 1.3956 | 1.1097 | -0.87338 | 3.0993 | -0.88332 | 9.3142 | -0.9649 | -0.94248 | 3.4293 | -1.0092 | 1.5276 | 3.4385 | 1.0522 | 3.4995 | 1.7007 | -0.787 | -0.9996 | 2.6733 | 1.442 | 3.6967 | -0.7453
methanol synthesis, hydrogen production, gaseous, 200 bar, from PEM electrolysis, from onshore wind electricity carbon dioxide, captured from atmosphere, with a solvent-based direct air capture system, 1MtCO2, with industrial steam heat, and grid electricity | 0.76347 | 2.1165 | 5.6717 | 1.1129 | 2.777 | 7.4811 | 3.0254 | 2.7394 | 0.72924 | 4.7291 | 0.74646 | 11.3404 | 0.72948 | 0.69875 | 5.0716 | 0.6449 | 3.1574 | 5.0683 | 2.682 | 5.1392 | 2.5409 | 0.84278 | 0.65268 | 4.283 | 2.6101 | 5.3264 | 0.86322
methanol synthesis, hydrogen production, gaseous, 200 bar, from PEM electrolysis, from onshore wind electricity carbon dioxide, captured from atmosphere, with a solvent-based direct air capture system, 1MtCO2, with industrial steam heat, and onshore wind electricity | 0.37272 | 1.9714 | 5.278 | 1.0526 | 2.5744 | 7.2992 | 2.642 | 2.3561 | 0.34591 | 4.3457 | 0.36313 | 10.5606 | 0.29158 | 0.31124 | 4.6837 | 0.25269 | 2.7741 | 4.685 | 2.2987 | 4.7523 | 2.4879 | 0.45944 | 0.26115 | 3.907 | 2.4726 | 4.9431 | 0.48764
methanol synthesis, hydrogen production, gaseous, 200 bar, from PEM electrolysis, from onshore wind electricity carbon dioxide, captured from atmosphere, with a solvent-based direct air capture system, 1MtCO2, with waste heat, and grid electricity | -0.45391 | 0.89911 | 4.4543 | -0.1045 | 1.5596 | 6.2013 | 1.808 | 1.5221 | -0.5207 | 3.5117 | -0.47092 | 10.123 | -0.48791 | -0.58101 | 3.7918 | -0.57248 | 1.94 | 3.8509 | 1.4646 | 3.8595 | 1.4466 | -0.43698 | -0.62708 | 3.0656 | 1.3927 | 4.1091 | -0.35416
methanol synthesis, hydrogen production, gaseous, 200 bar, from PEM electrolysis, from onshore wind electricity carbon dioxide, captured from atmosphere, with a solvent-based direct air capture system, 1MtCO2, with waste heat, and onshore wind electricity | -0.84466 | 0.75405 | 4.0606 | -0.16473 | 1.357 | 6.0194 | 1.4247 | 1.1387 | -0.90403 | 3.1283 | -0.85425 | 9.3432 | -0.9258 | -0.96851 | 3.4039 | -0.9647 | 1.5567 | 3.4676 | 1.0813 | 3.4725 | 1.3936 | -0.82031 | -1.0186 | 2.6896 | 1.2552 | 3.7257 | -0.72974
methanol synthesis, hydrogen production, gaseous, 200 bar, from PEM electrolysis, from onshore wind electricity carbon dioxide, captured from atmosphere, with a sorbent-based direct air capture system, 100ktCO2, with heat pump heat, and geothermal electricity | -0.79504 | 0.79827 | 4.1028 | -0.023055 | 1.4088 | 6.7745 | 1.4669 | 1.1809 | -0.80054 | 3.1706 | -0.81204 | 9.3837 | -0.87784 | -0.85976 | 3.5131 | -0.91361 | 1.5989 | 3.5202 | 1.1235 | 3.5807 | 1.7669 | -0.71573 | -0.90583 | 2.7245 | 1.523 | 3.7679 | -0.69747
methanol synthesis, hydrogen production, gaseous, 200 bar, from PEM electrolysis, from onshore wind electricity carbon dioxide, captured from atmosphere, with a sorbent-based direct air capture system, 100ktCO2, with heat pump heat, and grid electricity | 0.27679 | 1.1675 | 5.2051 | 0.11184 | 1.9292 | 7.2936 | 2.5387 | 2.2528 | 0.27129 | 4.2424 | 0.25979 | 11.6243 | 0.33791 | 0.21207 | 4.5849 | 0.15822 | 2.6707 | 4.5816 | 2.1953 | 4.6526 | 1.9066 | 0.3561 | 0.166 | 3.7963 | 1.8858 | 4.8398 | 0.37436
methanol synthesis, hydrogen production, gaseous, 200 bar, from PEM electrolysis, from onshore wind electricity carbon dioxide, captured from atmosphere, with a sorbent-based direct air capture system, 100ktCO2, with heat pump heat, and onshore wind electricity | -0.87535 | 0.73983 | 4.0444 | -0.065769 | 1.3319 | 6.7572 | 1.4084 | 1.1225 | -0.85897 | 3.1121 | -0.87048 | 9.3252 | -0.95324 | -0.9305 | 3.4412 | -0.99823 | 1.5405 | 3.4514 | 1.065 | 3.5115 | 1.7502 | -0.77416 | -0.98844 | 2.6877 | 1.4803 | 3.7095 | -0.73305
methanol synthesis, hydrogen production, gaseous, 200 bar, from PEM electrolysis, from onshore wind electricity carbon dioxide, captured from atmosphere, with a sorbent-based direct air capture system, 100ktCO2, with industrial steam heat, and geothermal electricity | 0.24704 | 1.8403 | 5.1449 | 0.9421 | 2.4509 | 7.3053 | 2.5089 | 2.223 | 0.21819 | 4.2126 | 0.23003 | 10.4257 | 0.16423 | 0.18231 | 4.5551 | 0.12847 | 2.641 | 4.557 | 2.1656 | 4.6228 | 2.4354 | 0.32634 | 0.13625 | 3.7666 | 2.3874 | 4.81 | 0.3446
methanol synthesis, hydrogen production, gaseous, 200 bar, from PEM electrolysis, from onshore wind electricity carbon dioxide, captured from atmosphere, with a sorbent-based direct air capture system, 100ktCO2, with industrial steam heat, and grid electricity | 0.77387 | 2.0219 | 5.6867 | 1.0084 | 2.7067 | 7.5605 | 3.0358 | 2.7498 | 0.74502 | 4.7395 | 0.75686 | 11.5271 | 0.7618 | 0.70915 | 5.082 | 0.6553 | 3.1678 | 5.0787 | 2.6924 | 5.1496 | 2.504 | 0.85318 | 0.66308 | 4.2934 | 2.5657 | 5.3368 | 0.87143
methanol synthesis, hydrogen production, gaseous, 200 bar, from PEM electrolysis, from onshore wind electricity carbon dioxide, captured from atmosphere, with a sorbent-based direct air capture system, 100ktCO2, with industrial steam heat, and onshore wind electricity | 0.20756 | 1.8116 | 5.1162 | 0.9211 | 2.4131 | 7.2968 | 2.4802 | 2.1943 | 0.18946 | 4.1839 | 0.20131 | 10.397 | 0.12717 | 0.14754 | 4.5198 | 0.086874 | 2.6122 | 4.5232 | 2.1368 | 4.5888 | 2.4272 | 0.29762 | 0.095639 | 3.7485 | 2.3664 | 4.7813 | 0.32711
methanol synthesis, hydrogen production, gaseous, 200 bar, from PEM electrolysis, from onshore wind electricity carbon dioxide, captured from atmosphere, with a sorbent-based direct air capture system, 100ktCO2, with waste heat, and geothermal electricity | -0.79975 | 0.79355 | 4.0981 | -0.1047 | 1.4041 | 6.2049 | 1.4622 | 1.1762 | -0.85661 | 3.1658 | -0.81676 | 9.379 | -0.88256 | -0.91811 | 3.4547 | -0.91833 | 1.5942 | 3.5102 | 1.1188 | 3.5224 | 1.4944 | -0.77408 | -0.96418 | 2.7198 | 1.3406 | 3.7632 | -0.70219
methanol synthesis, hydrogen production, gaseous, 200 bar, from PEM electrolysis, from onshore wind electricity carbon dioxide, captured from atmosphere, with a sorbent-based direct air capture system, 100ktCO2, with waste heat, and grid electricity | -0.27292 | 0.97506 | 4.6399 | -0.03839 | 1.6599 | 6.4601 | 1.989 | 1.703 | -0.32978 | 3.6927 | -0.28993 | 10.4803 | -0.28499 | -0.39128 | 3.9815 | -0.3915 | 2.121 | 4.0319 | 1.6456 | 4.0492 | 1.563 | -0.24725 | -0.43735 | 3.2466 | 1.5189 | 4.2901 | -0.17536
methanol synthesis, hydrogen production, gaseous, 200 bar, from PEM electrolysis, from onshore wind electricity carbon dioxide, captured from atmosphere, with a sorbent-based direct air capture system, 100ktCO2, with waste heat, and onshore wind electricity | -0.83923 | 0.76483 | 4.0694 | -0.12569 | 1.3663 | 6.1964 | 1.4334 | 1.1475 | -0.88533 | 3.1371 | -0.84549 | 9.3502 | -0.91962 | -0.95288 | 3.4194 | -0.95992 | 1.5654 | 3.4764 | 1.09 | 3.4884 | 1.4862 | -0.8028 | -1.0048 | 2.7017 | 1.3196 | 3.7345 | -0.71968
methanol synthesis, hydrogen production, gaseous, 200 bar, from PEM electrolysis, from solar electricity carbon dioxide, captured from atmosphere, with a solvent-based direct air capture system, 1MtCO2, with heat pump heat, and grid electricity | 0.40911 | 1.1339 | 5.1158 | 0.18733 | 1.8733 | 7.1709 | 2.603 | 2.1659 | 0.51053 | 4.1528 | 0.45804 | 11.4553 | 0.59196 | 0.49452 | 4.5028 | 0.45804 | 2.6207 | 4.4987 | 2.2819 | 4.5835 | 1.8548 | 0.54342 | 0.45804 | 3.7117 | 1.9184 | 4.7722 | 0.48613
methanol synthesis, hydrogen production, gaseous, 200 bar, from PEM electrolysis, from solar electricity carbon dioxide, captured from atmosphere, with a solvent-based direct air capture system, 1MtCO2, with heat pump heat, and onshore wind electricity | -0.66295 | 0.73592 | 4.0357 | 0.022062 | 1.3176 | 6.6717 | 1.5513 | 1.1142 | -0.54117 | 3.1011 | -0.59366 | 9.3161 | -0.60944 | -0.56862 | 3.4386 | -0.61802 | 1.569 | 3.447 | 1.2302 | 3.5218 | 1.7093 | -0.50828 | -0.61616 | 2.6802 | 1.541 | 3.7205 | -0.5443
methanol synthesis, hydrogen production, gaseous, 200 bar, from PEM electrolysis, from solar electricity carbon dioxide, captured from atmosphere, with a solvent-based direct air capture system, 1MtCO2, with industrial steam heat, and grid electricity | 0.9872 | 2.1274 | 5.6758 | 1.23 | 2.7775 | 7.4812 | 3.1811 | 2.744 | 1.0615 | 4.7309 | 1.0361 | 11.3423 | 1.0849 | 1.0726 | 5.0809 | 1.0361 | 3.1988 | 5.0768 | 2.86 | 5.1616 | 2.5495 | 1.1215 | 1.0361 | 4.2898 | 2.7091 | 5.3503 | 1.0642
methanol synthesis, hydrogen production, gaseous, 200 bar, from PEM electrolysis, from solar electricity carbon dioxide, captured from atmosphere, with a solvent-based direct air capture system, 1MtCO2, with industrial steam heat, and onshore wind electricity | 0.59644 | 1.9824 | 5.2821 | 1.1698 | 2.575 | 7.2993 | 2.7977 | 2.3607 | 0.67812 | 4.3476 | 0.65279 | 10.5625 | 0.64704 | 0.6851 | 4.693 | 0.64391 | 2.8155 | 4.6935 | 2.4767 | 4.7746 | 2.4965 | 0.73817 | 0.64459 | 3.9138 | 2.5715 | 4.9669 | 0.68863
methanol synthesis, hydrogen production, gaseous, 200 bar, from PEM electrolysis, from solar electricity carbon dioxide, captured from atmosphere, with a solvent-based direct air capture system, 1MtCO2, with waste heat, and grid electricity | -0.23019 | 0.91005 | 4.4584 | 0.012612 | 1.5602 | 6.2014 | 1.9637 | 1.5266 | -0.18849 | 3.5135 | -0.18126 | 10.1249 | -0.13245 | -0.20715 | 3.8012 | -0.18126 | 1.9814 | 3.8594 | 1.6426 | 3.8819 | 1.4552 | -0.15825 | -0.24363 | 3.0724 | 1.4917 | 4.1329 | -0.15317
methanol synthesis, hydrogen production, gaseous, 200 bar, from PEM electrolysis, from solar electricity carbon dioxide, captured from atmosphere, with a solvent-based direct air capture system, 1MtCO2, with waste heat, and onshore wind electricity | -0.62094 | 0.76499 | 4.0648 | -0.047626 | 1.3576 | 6.0195 | 1.5804 | 1.1433 | -0.57182 | 3.1302 | -0.56459 | 9.3452 | -0.57034 | -0.59465 | 3.4133 | -0.57347 | 1.5981 | 3.4761 | 1.2593 | 3.4949 | 1.4022 | -0.54158 | -0.63516 | 2.6964 | 1.3541 | 3.7495 | -0.52875
methanol synthesis, hydrogen production, gaseous, 200 bar, from PEM electrolysis, from solar electricity carbon dioxide, captured from atmosphere, with a sorbent-based direct air capture system, 100ktCO2, with heat pump heat, and geothermal electricity | -0.57131 | 0.80921 | 4.107 | 0.094053 | 1.4094 | 6.7746 | 1.6226 | 1.1855 | -0.46833 | 3.1724 | -0.52238 | 9.3856 | -0.52238 | -0.4859 | 3.5224 | -0.52238 | 1.6403 | 3.5287 | 1.3015 | 3.6031 | 1.7756 | -0.437 | -0.52238 | 2.7313 | 1.622 | 3.7917 | -0.49648
methanol synthesis, hydrogen production, gaseous, 200 bar, from PEM electrolysis, from solar electricity carbon dioxide, captured from atmosphere, with a sorbent-based direct air capture system, 100ktCO2, with heat pump heat, and grid electricity | 0.50052 | 1.1785 | 5.2093 | 0.22895 | 1.9297 | 7.2937 | 2.6944 | 2.2573 | 0.6035 | 4.2442 | 0.54945 | 11.6262 | 0.69337 | 0.58593 | 4.5942 | 0.54945 | 2.7121 | 4.5901 | 2.3733 | 4.6749 | 1.9152 | 0.63483 | 0.54945 | 3.8031 | 1.9848 | 4.8636 | 0.57535
methanol synthesis, hydrogen production, gaseous, 200 bar, from PEM electrolysis, from solar electricity carbon dioxide, captured from atmosphere, with a sorbent-based direct air capture system, 100ktCO2, with heat pump heat, and onshore wind electricity | -0.65163 | 0.75078 | 4.0485 | 0.051339 | 1.3325 | 6.7573 | 1.5641 | 1.127 | -0.52676 | 3.1139 | -0.58082 | 9.3271 | -0.59778 | -0.55664 | 3.4505 | -0.607 | 1.5818 | 3.4599 | 1.243 | 3.5339 | 1.7589 | -0.49544 | -0.605 | 2.6945 | 1.5792 | 3.7333 | -0.53206
methanol synthesis, hydrogen production, gaseous, 200 bar, from PEM electrolysis, from solar electricity carbon dioxide, captured from atmosphere, with a sorbent-based direct air capture system, 100ktCO2, with industrial steam heat, and geothermal electricity | 0.47076 | 1.8513 | 5.149 | 1.0592 | 2.4515 | 7.3054 | 2.6646 | 2.2276 | 0.55039 | 4.2145 | 0.51969 | 10.4277 | 0.51969 | 0.55617 | 4.5645 | 0.51969 | 2.6824 | 4.5655 | 2.3436 | 4.6452 | 2.444 | 0.60507 | 0.51969 | 3.7734 | 2.4864 | 4.8338 | 0.54559
methanol synthesis, hydrogen production, gaseous, 200 bar, from PEM electrolysis, from solar electricity carbon dioxide, captured from atmosphere, with a sorbent-based direct air capture system, 100ktCO2, with industrial steam heat, and grid electricity | 0.99759 | 2.0328 | 5.6909 | 1.1255 | 2.7072 | 7.5606 | 3.1915 | 2.7544 | 1.0772 | 4.7413 | 1.0465 | 11.529 | 1.1173 | 1.083 | 5.0913 | 1.0465 | 3.2092 | 5.0872 | 2.8704 | 5.172 | 2.5126 | 1.1319 | 1.0465 | 4.3002 | 2.6647 | 5.3607 | 1.0724
methanol synthesis, hydrogen production, gaseous, 200 bar, from PEM electrolysis, from solar electricity carbon dioxide, captured from atmosphere, with a sorbent-based direct air capture system, 100ktCO2, with industrial steam heat, and onshore wind electricity | 0.43128 | 1.8226 | 5.1203 | 1.0382 | 2.4137 | 7.2969 | 2.6359 | 2.1988 | 0.52167 | 4.1857 | 0.49097 | 10.3989 | 0.48263 | 0.5214 | 4.5292 | 0.4781 | 2.6536 | 4.5317 | 2.3148 | 4.6112 | 2.4358 | 0.57635 | 0.47908 | 3.7553 | 2.4653 | 4.8051 | 0.5281
methanol synthesis, hydrogen production, gaseous, 200 bar, from PEM electrolysis, from solar electricity carbon dioxide, captured from atmosphere, with a sorbent-based direct air capture system, 100ktCO2, with waste heat, and geothermal electricity | -0.57603 | 0.8045 | 4.1022 | 0.012411 | 1.4047 | 6.205 | 1.6179 | 1.1808 | -0.5244 | 3.1677 | -0.5271 | 9.3809 | -0.5271 | -0.54425 | 3.4641 | -0.5271 | 1.6356 | 3.5187 | 1.2968 | 3.5448 | 1.503 | -0.49535 | -0.58073 | 2.7266 | 1.4396 | 3.787 | -0.5012
methanol synthesis, hydrogen production, gaseous, 200 bar, from PEM electrolysis, from solar electricity carbon dioxide, captured from atmosphere, with a sorbent-based direct air capture system, 100ktCO2, with waste heat, and grid electricity | -0.049198 | 0.986 | 4.6441 | 0.078718 | 1.6604 | 6.4602 | 2.1447 | 1.7076 | 0.0024336 | 3.6945 | -0.00027017 | 10.4822 | 0.07047 | -0.017421 | 3.9909 | -0.00027017 | 2.1624 | 4.0404 | 1.8236 | 4.0716 | 1.5717 | 0.031477 | -0.053903 | 3.2534 | 1.6179 | 4.3139 | 0.025633
methanol synthesis, hydrogen production, gaseous, 200 bar, from PEM electrolysis, from solar electricity carbon dioxide, captured from atmosphere, with a sorbent-based direct air capture system, 100ktCO2, with waste heat, and onshore wind electricity | -0.61551 | 0.77577 | 4.0735 | -0.0085843 | 1.3669 | 6.1965 | 1.5891 | 1.152 | -0.55312 | 3.1389 | -0.55583 | 9.3521 | -0.56416 | -0.57902 | 3.4287 | -0.56869 | 1.6068 | 3.4849 | 1.268 | 3.5107 | 1.4948 | -0.52408 | -0.62134 | 2.7085 | 1.4185 | 3.7583 | -0.51869
methanol synthesis, hydrogen production, steam methane reforming of natural gas, 25 bar carbon dioxide, captured from atmosphere, with a solvent-based direct air capture system, 1MtCO2, with heat pump heat, and grid electricity | 1.2454 | 0.51546 | 1.2946 | 0.27373 | 0.64949 | 1.7067 | 1.2454 | 1.2454 | 1.2231 | 1.2454 | 1.2454 | 2.4885 | 1.3663 | 1.2454 | 1.2454 | 1.2454 | 1.2455 | 1.2454 | 1.2454 | 1.2455 | 0.66229 | 1.2454 | 1.2457 | 1.2453 | 0.87696 | 1.2454 | 1.274
methanol synthesis, hydrogen production, steam methane reforming of natural gas, 25 bar carbon dioxide, captured from atmosphere, with a solvent-based direct air capture system, 1MtCO2, with heat pump heat, and onshore wind electricity | 0.17335 | 0.11748 | 0.21449 | 0.10846 | 0.093747 | 1.2076 | 0.19371 | 0.19371 | 0.17143 | 0.19369 | 0.19371 | 0.34922 | 0.16491 | 0.18222 | 0.1812 | 0.16935 | 0.19376 | 0.19371 | 0.19366 | 0.18376 | 0.51683 | 0.19371 | 0.17155 | 0.21374 | 0.49957 | 0.19371 | 0.24357
methanol synthesis, hydrogen production, steam methane reforming of natural gas, 25 bar carbon dioxide, captured from atmosphere, with a solvent-based direct air capture system, 1MtCO2, with industrial steam heat, and grid electricity | 1.8235 | 1.509 | 1.8546 | 1.3164 | 1.5537 | 2.0171 | 1.8235 | 1.8235 | 1.7741 | 1.8235 | 1.8235 | 2.3754 | 1.8593 | 1.8235 | 1.8235 | 1.8235 | 1.8235 | 1.8235 | 1.8234 | 1.8235 | 1.3571 | 1.8235 | 1.8238 | 1.8234 | 1.6677 | 1.8235 | 1.8521
methanol synthesis, hydrogen production, steam methane reforming of natural gas, 25 bar carbon dioxide, captured from atmosphere, with a solvent-based direct air capture system, 1MtCO2, with industrial steam heat, and onshore wind electricity | 1.4327 | 1.3639 | 1.4609 | 1.2562 | 1.3511 | 1.8351 | 1.4402 | 1.4402 | 1.3907 | 1.4401 | 1.4402 | 1.5957 | 1.4214 | 1.4359 | 1.4356 | 1.4313 | 1.4402 | 1.4402 | 1.4401 | 1.4366 | 1.3041 | 1.4402 | 1.4323 | 1.4474 | 1.5301 | 1.4402 | 1.4765
methanol synthesis, hydrogen production, steam methane reforming of natural gas, 25 bar carbon dioxide, captured from atmosphere, with a solvent-based direct air capture system, 1MtCO2, with waste heat, and grid electricity | 0.60611 | 0.29161 | 0.63724 | 0.099011 | 0.3363 | 0.7373 | 0.60611 | 0.60611 | 0.52411 | 0.6061 | 0.60611 | 1.158 | 0.64191 | 0.5437 | 0.54373 | 0.60611 | 0.60617 | 0.60611 | 0.60607 | 0.54379 | 0.26276 | 0.54374 | 0.54407 | 0.60602 | 0.45028 | 0.60611 | 0.63471
methanol synthesis, hydrogen production, steam methane reforming of natural gas, 25 bar carbon dioxide, captured from atmosphere, with a solvent-based direct air capture system, 1MtCO2, with waste heat, and onshore wind electricity | 0.21536 | 0.14655 | 0.24356 | 0.038772 | 0.13374 | 0.55537 | 0.22278 | 0.22278 | 0.14078 | 0.22276 | 0.22278 | 0.37829 | 0.20401 | 0.1562 | 0.15584 | 0.2139 | 0.22283 | 0.22278 | 0.22273 | 0.15681 | 0.20974 | 0.16041 | 0.15254 | 0.23002 | 0.31272 | 0.22278 | 0.25913
methanol synthesis, hydrogen production, steam methane reforming of natural gas, 25 bar carbon dioxide, captured from atmosphere, with a sorbent-based direct air capture system, 100ktCO2, with heat pump heat, and geothermal electricity | 0.26498 | 0.19077 | 0.28577 | 0.18045 | 0.18554 | 1.3105 | 0.26498 | 0.26498 | 0.24427 | 0.26497 | 0.26498 | 0.41871 | 0.25197 | 0.26495 | 0.26498 | 0.26498 | 0.26504 | 0.27538 | 0.26494 | 0.26504 | 0.58311 | 0.26498 | 0.26532 | 0.26489 | 0.58058 | 0.26498 | 0.29139
methanol synthesis, hydrogen production, steam methane reforming of natural gas, 25 bar carbon dioxide, captured from atmosphere, with a sorbent-based direct air capture system, 100ktCO2, with heat pump heat, and grid electricity | 1.3368 | 0.56005 | 1.3881 | 0.31535 | 0.70588 | 1.8296 | 1.3368 | 1.3368 | 1.3161 | 1.3368 | 1.3368 | 2.6593 | 1.4677 | 1.3368 | 1.3368 | 1.3368 | 1.3369 | 1.3368 | 1.3368 | 1.3369 | 0.72274 | 1.3368 | 1.3371 | 1.3367 | 0.94338 | 1.3368 | 1.3632
methanol synthesis, hydrogen production, steam methane reforming of natural gas, 25 bar carbon dioxide, captured from atmosphere, with a sorbent-based direct air capture system, 100ktCO2, with heat pump heat, and onshore wind electricity | 0.18467 | 0.13233 | 0.22733 | 0.13774 | 0.10863 | 1.2932 | 0.20655 | 0.20655 | 0.18584 | 0.20653 | 0.20655 | 0.36027 | 0.17657 | 0.19421 | 0.1931 | 0.18037 | 0.2066 | 0.20655 | 0.2065 | 0.19585 | 0.56641 | 0.20655 | 0.1827 | 0.22809 | 0.53779 | 0.20655 | 0.25581
methanol synthesis, hydrogen production, steam methane reforming of natural gas, 25 bar carbon dioxide, captured from atmosphere, with a sorbent-based direct air capture system, 100ktCO2, with industrial steam heat, and geothermal electricity | 1.3071 | 1.2328 | 1.3278 | 1.1456 | 1.2276 | 1.8413 | 1.3071 | 1.3071 | 1.263 | 1.307 | 1.3071 | 1.4608 | 1.294 | 1.307 | 1.3071 | 1.3071 | 1.3071 | 1.3122 | 1.307 | 1.3071 | 1.2515 | 1.3071 | 1.3074 | 1.307 | 1.4449 | 1.3071 | 1.3335
methanol synthesis, hydrogen production, steam methane reforming of natural gas, 25 bar carbon dioxide, captured from atmosphere, with a sorbent-based direct air capture system, 100ktCO2, with industrial steam heat, and grid electricity | 1.8339 | 1.4144 | 1.8697 | 1.2119 | 1.4834 | 2.0964 | 1.8339 | 1.8339 | 1.7898 | 1.8339 | 1.8339 | 2.5621 | 1.8916 | 1.8339 | 1.8339 | 1.8339 | 1.8339 | 1.8339 | 1.8338 | 1.8339 | 1.3202 | 1.8339 | 1.8342 | 1.8338 | 1.6233 | 1.8339 | 1.8603
methanol synthesis, hydrogen production, steam methane reforming of natural gas, 25 bar carbon dioxide, captured from atmosphere, with a sorbent-based direct air capture system, 100ktCO2, with industrial steam heat, and onshore wind electricity | 1.2676 | 1.2041 | 1.2991 | 1.1246 | 1.1898 | 1.8328 | 1.2783 | 1.2783 | 1.2343 | 1.2783 | 1.2783 | 1.4321 | 1.257 | 1.2723 | 1.2717 | 1.2655 | 1.2784 | 1.2783 | 1.2783 | 1.2731 | 1.2433 | 1.2783 | 1.2668 | 1.2889 | 1.4239 | 1.2783 | 1.316
methanol synthesis, hydrogen production, steam methane reforming of natural gas, 25 bar carbon dioxide, captured from atmosphere, with a sorbent-based direct air capture system, 100ktCO2, with waste heat, and geothermal electricity | 0.26027 | 0.18605 | 0.28105 | 0.09881 | 0.18082 | 0.74086 | 0.26027 | 0.26027 | 0.1882 | 0.26025 | 0.26027 | 0.41399 | 0.24726 | 0.2066 | 0.20663 | 0.26027 | 0.26032 | 0.26538 | 0.26022 | 0.20669 | 0.31057 | 0.20663 | 0.20697 | 0.26017 | 0.39816 | 0.26027 | 0.28668
methanol synthesis, hydrogen production, steam methane reforming of natural gas, 25 bar carbon dioxide, captured from atmosphere, with a sorbent-based direct air capture system, 100ktCO2, with waste heat, and grid electricity | 0.7871 | 0.36756 | 0.82287 | 0.16512 | 0.43659 | 0.99602 | 0.7871 | 0.7871 | 0.71503 | 0.78708 | 0.7871 | 1.5153 | 0.84483 | 0.73343 | 0.73346 | 0.7871 | 0.78715 | 0.7871 | 0.78705 | 0.73352 | 0.3792 | 0.73347 | 0.7338 | 0.787 | 0.57648 | 0.7871 | 0.81351
methanol synthesis, hydrogen production, steam methane reforming of natural gas, 25 bar carbon dioxide, captured from atmosphere, with a sorbent-based direct air capture system, 100ktCO2, with waste heat, and onshore wind electricity | 0.22079 | 0.15733 | 0.25233 | 0.077814 | 0.14302 | 0.73236 | 0.23154 | 0.23154 | 0.15948 | 0.23153 | 0.23154 | 0.38527 | 0.2102 | 0.17183 | 0.1713 | 0.21867 | 0.2316 | 0.23154 | 0.2315 | 0.17268 | 0.30235 | 0.17791 | 0.16636 | 0.24208 | 0.37712 | 0.23154 | 0.26919
methanol synthesis, hydrogen production, steam methane reforming of natural gas, with CCS (MDEA, 98% eff.), 25 bar carbon dioxide, captured from atmosphere, with a solvent-based direct air capture system, 1MtCO2, with heat pump heat, and grid electricity | 0.4388 | -0.3318 | 0.48918 | -0.5733 | -0.18907 | 0.92479 | 0.4388 | 0.4388 | 0.41652 | 0.43879 | 0.4388 | 1.7434 | 0.5668 | 0.43877 | 0.4388 | 0.4388 | 0.43885 | 0.4388 | 0.43876 | 0.43885 | -0.17054 | 0.4388 | 0.43911 | 0.43872 | 0.051589 | 0.4388 | 0.46735
methanol synthesis, hydrogen production, steam methane reforming of natural gas, with CCS (MDEA, 98% eff.), 25 bar carbon dioxide, captured from atmosphere, with a solvent-based direct air capture system, 1MtCO2, with heat pump heat, and onshore wind electricity | -0.63326 | -0.72978 | -0.5909 | -0.73857 | -0.74481 | 0.42566 | -0.6129 | -0.6129 | -0.63518 | -0.61291 | -0.6129 | -0.39581 | -0.6346 | -0.62438 | -0.62541 | -0.63726 | -0.61285 | -0.6129 | -0.61294 | -0.62285 | -0.316 | -0.6129 | -0.63509 | -0.59285 | -0.3258 | -0.6129 | -0.56308
methanol synthesis, hydrogen production, steam methane reforming of natural gas, with CCS (MDEA, 98% eff.), 25 bar carbon dioxide, captured from atmosphere, with a solvent-based direct air capture system, 1MtCO2, with industrial steam heat, and grid electricity | 1.0169 | 0.66173 | 1.0492 | 0.46936 | 0.71513 | 1.2351 | 1.0169 | 1.0169 | 0.96745 | 1.0169 | 1.0169 | 1.6304 | 1.0598 | 1.0168 | 1.0169 | 1.0169 | 1.0169 | 1.0169 | 1.0168 | 1.0169 | 0.52425 | 1.0169 | 1.0172 | 1.0168 | 0.84228 | 1.0169 | 1.0454
methanol synthesis, hydrogen production, steam methane reforming of natural gas, with CCS (MDEA, 98% eff.), 25 bar carbon dioxide, captured from atmosphere, with a solvent-based direct air capture system, 1MtCO2, with industrial steam heat, and onshore wind electricity | 0.62613 | 0.51667 | 0.65555 | 0.40912 | 0.51257 | 1.0532 | 0.63355 | 0.63355 | 0.58411 | 0.63354 | 0.63355 | 0.85064 | 0.62188 | 0.62934 | 0.62899 | 0.62467 | 0.6336 | 0.63355 | 0.63351 | 0.62995 | 0.47123 | 0.63355 | 0.62566 | 0.6408 | 0.70473 | 0.63355 | 0.66986
methanol synthesis, hydrogen production, steam methane reforming of natural gas, with CCS (MDEA, 98% eff.), 25 bar carbon dioxide, captured from atmosphere, with a solvent-based direct air capture system, 1MtCO2, with waste heat, and grid electricity | -0.2005 | -0.55565 | -0.16815 | -0.74802 | -0.50225 | -0.044629 | -0.2005 | -0.2005 | -0.2825 | -0.20051 | -0.2005 | 0.413 | -0.15761 | -0.2629 | -0.26287 | -0.2005 | -0.20045 | -0.2005 | -0.20054 | -0.26282 | -0.57006 | -0.26287 | -0.26256 | -0.20058 | -0.3751 | -0.2005 | -0.17194
methanol synthesis, hydrogen production, steam methane reforming of natural gas, with CCS (MDEA, 98% eff.), 25 bar carbon dioxide, captured from atmosphere, with a solvent-based direct air capture system, 1MtCO2, with waste heat, and onshore wind electricity | -0.59125 | -0.70071 | -0.56183 | -0.80826 | -0.70481 | -0.22656 | -0.58383 | -0.58383 | -0.66583 | -0.58384 | -0.58383 | -0.36674 | -0.5955 | -0.65041 | -0.65077 | -0.59271 | -0.58378 | -0.58383 | -0.58387 | -0.6498 | -0.62309 | -0.6462 | -0.6541 | -0.57658 | -0.51265 | -0.58383 | -0.54753
methanol synthesis, hydrogen production, steam methane reforming of natural gas, with CCS (MDEA, 98% eff.), 25 bar carbon dioxide, captured from atmosphere, with a sorbent-based direct air capture system, 100ktCO2, with heat pump heat, and geothermal electricity | -0.54162 | -0.65649 | -0.51962 | -0.66658 | -0.65302 | 0.52854 | -0.54162 | -0.54162 | -0.56233 | -0.54164 | -0.54162 | -0.32632 | -0.54754 | -0.54166 | -0.54163 | -0.54162 | -0.54157 | -0.53122 | -0.54166 | -0.54158 | -0.24971 | -0.54162 | -0.54132 | -0.54171 | -0.2448 | -0.54162 | -0.51526
methanol synthesis, hydrogen production, steam methane reforming of natural gas, with CCS (MDEA, 98% eff.), 25 bar carbon dioxide, captured from atmosphere, with a sorbent-based direct air capture system, 100ktCO2, with heat pump heat, and grid electricity | 0.53021 | -0.28721 | 0.58271 | -0.53168 | -0.13267 | 1.0477 | 0.53021 | 0.53021 | 0.5095 | 0.53019 | 0.53021 | 1.9143 | 0.66821 | 0.53017 | 0.5302 | 0.53021 | 0.53026 | 0.53021 | 0.53017 | 0.53025 | -0.11009 | 0.53021 | 0.53051 | 0.53012 | 0.118 | 0.53021 | 0.55657
methanol synthesis, hydrogen production, steam methane reforming of natural gas, with CCS (MDEA, 98% eff.), 25 bar carbon dioxide, captured from atmosphere, with a sorbent-based direct air capture system, 100ktCO2, with heat pump heat, and onshore wind electricity | -0.62194 | -0.71493 | -0.57806 | -0.70929 | -0.72992 | 0.51125 | -0.60006 | -0.60006 | -0.62077 | -0.60007 | -0.60006 | -0.38476 | -0.62294 | -0.6124 | -0.61351 | -0.62624 | -0.60001 | -0.60006 | -0.6001 | -0.61076 | -0.26642 | -0.60006 | -0.62393 | -0.57851 | -0.28759 | -0.60006 | -0.55084
methanol synthesis, hydrogen production, steam methane reforming of natural gas, with CCS (MDEA, 98% eff.), 25 bar carbon dioxide, captured from atmosphere, with a sorbent-based direct air capture system, 100ktCO2, with industrial steam heat, and geothermal electricity | 0.50045 | 0.38559 | 0.52245 | 0.29857 | 0.38906 | 1.0594 | 0.50045 | 0.50045 | 0.45639 | 0.50044 | 0.50045 | 0.71576 | 0.49453 | 0.50042 | 0.50045 | 0.50045 | 0.5005 | 0.50556 | 0.50041 | 0.5005 | 0.41871 | 0.50045 | 0.50076 | 0.50037 | 0.61957 | 0.50045 | 0.52682
methanol synthesis, hydrogen production, steam methane reforming of natural gas, with CCS (MDEA, 98% eff.), 25 bar carbon dioxide, captured from atmosphere, with a sorbent-based direct air capture system, 100ktCO2, with industrial steam heat, and grid electricity | 1.0273 | 0.5671 | 1.0643 | 0.36488 | 0.64482 | 1.3145 | 1.0273 | 1.0273 | 0.98322 | 1.0273 | 1.0273 | 1.8171 | 1.0921 | 1.0272 | 1.0273 | 1.0273 | 1.0273 | 1.0273 | 1.0272 | 1.0273 | 0.48734 | 1.0273 | 1.0276 | 1.0272 | 0.7979 | 1.0273 | 1.0536
methanol synthesis, hydrogen production, steam methane reforming of natural gas, with CCS (MDEA, 98% eff.), 25 bar carbon dioxide, captured from atmosphere, with a sorbent-based direct air capture system, 100ktCO2, with industrial steam heat, and onshore wind electricity | 0.46097 | 0.35686 | 0.49373 | 0.27758 | 0.35126 | 1.0509 | 0.47173 | 0.47173 | 0.42766 | 0.47171 | 0.47173 | 0.68703 | 0.45747 | 0.46565 | 0.46512 | 0.45886 | 0.47178 | 0.47173 | 0.47169 | 0.46649 | 0.4105 | 0.47173 | 0.46015 | 0.48228 | 0.59854 | 0.47173 | 0.50933
methanol synthesis, hydrogen production, steam methane reforming of natural gas, with CCS (MDEA, 98% eff.), 25 bar carbon dioxide, captured from atmosphere, with a sorbent-based direct air capture system, 100ktCO2, with waste heat, and geothermal electricity | -0.54634 | -0.66121 | -0.52434 | -0.74822 | -0.65773 | -0.041072 | -0.54634 | -0.54634 | -0.61841 | -0.54635 | -0.54634 | -0.33104 | -0.55226 | -0.60001 | -0.59998 | -0.54634 | -0.54629 | -0.54123 | -0.54638 | -0.59993 | -0.52226 | -0.59997 | -0.59967 | -0.54643 | -0.42722 | -0.54634 | -0.51998
methanol synthesis, hydrogen production, steam methane reforming of natural gas, with CCS (MDEA, 98% eff.), 25 bar carbon dioxide, captured from atmosphere, with a sorbent-based direct air capture system, 100ktCO2, with waste heat, and grid electricity | -0.019509 | -0.4797 | 0.017485 | -0.68191 | -0.40197 | 0.21409 | -0.019509 | -0.019509 | -0.091574 | -0.019523 | -0.019509 | 0.77029 | 0.045311 | -0.073177 | -0.073146 | -0.01951 | -0.019459 | -0.019509 | -0.019549 | -0.073094 | -0.45363 | -0.073142 | -0.072837 | -0.019596 | -0.24889 | -0.019509 | 0.0068562
methanol synthesis, hydrogen production, steam methane reforming of natural gas, with CCS (MDEA, 98% eff.), 25 bar carbon dioxide, captured from atmosphere, with a sorbent-based direct air capture system, 100ktCO2, with waste heat, and onshore wind electricity | -0.58582 | -0.68993 | -0.55306 | -0.76921 | -0.69554 | -0.049572 | -0.57506 | -0.57506 | -0.64713 | -0.57508 | -0.57506 | -0.35976 | -0.58932 | -0.63478 | -0.63531 | -0.58793 | -0.57501 | -0.57506 | -0.5751 | -0.63393 | -0.53047 | -0.6287 | -0.64028 | -0.56452 | -0.44825 | -0.57506 | -0.53746
methanol, BAU | 0.76938 | 0.73576 | 0.77804 | 0.71308 | 0.74069 | 0.77251 | 0.74204 | 0.69945 | 0.74894 | 0.72984 | 0.78159 | 0.79772 | 0.74567 | 1.0422 | 0.75005 | 0.73969 | 0.73457 | 0.75231 | 0.73527 | 1.0187 | 0.7274 | 0.95304 | 0.7444 | 0.73619 | 0.84663 | 0.74465 | 0.77704
methanol, blue | 0.52678 | 0.39343 | 0.55419 | 0.3571 | 0.44009 | 0.53676 | 0.44534 | 0.31596 | 0.46552 | 0.40796 | 0.56441 | 0.61393 | 0.456 | 0.84777 | 0.46859 | 0.43795 | 0.42253 | 0.47583 | 0.42469 | 0.85506 | 0.40027 | 0.73566 | 0.45186 | 0.42719 | 0.57003 | 0.45269 | 0.55064

## image SSP2-RCP26 2050
Activity | AU | BR | BW | CA | CL | CN | EG | ET | GLO | GT | ID | IN | IR | JP | KR | MX | NG | PH | PK | PL | RER | RU | TR | UA | US | UZ | ZA
methanol synthesis, hydrogen production, gaseous, 200 bar, from PEM electrolysis, from grid electricity carbon dioxide, captured from atmosphere, with a solvent-based direct air capture system, 1MtCO2, with heat pump heat, and grid electricity | 5.3797 | 1.1626 | 5.1189 | 0.51461 | 1.8627 | 7.1597 | 4.8296 | 2.2461 | 5.3888 | 4.1657 | 7.971 | 11.4779 | 4.3867 | 4.1055 | 4.5092 | 4.1538 | 2.9337 | 4.5325 | 4.3366 | 4.9454 | 1.8528 | 4.979 | 4.3303 | 3.7795 | 2.8444 | 5.1563 | 7.5318
methanol synthesis, hydrogen production, gaseous, 200 bar, from PEM electrolysis, from grid electricity carbon dioxide, captured from atmosphere, with a solvent-based direct air capture system, 1MtCO2, with heat pump heat, and onshore wind electricity | 4.3093 | 0.76464 | 4.0393 | 0.34932 | 1.3075 | 6.6608 | 3.7791 | 1.1957 | 4.3384 | 3.1153 | 6.9206 | 9.3402 | 3.186 | 3.0439 | 3.4465 | 3.0795 | 1.8833 | 3.4821 | 3.2862 | 3.8851 | 1.7083 | 3.9286 | 3.2579 | 2.7487 | 2.4679 | 4.1058 | 6.5022
methanol synthesis, hydrogen production, gaseous, 200 bar, from PEM electrolysis, from grid electricity carbon dioxide, captured from atmosphere, with a solvent-based direct air capture system, 1MtCO2, with industrial steam heat, and grid electricity | 5.9579 | 2.1555 | 5.6786 | 1.5565 | 2.7664 | 7.4699 | 5.4078 | 2.8244 | 5.9398 | 4.744 | 8.5493 | 11.3651 | 4.8793 | 4.6838 | 5.0874 | 4.732 | 3.512 | 5.1107 | 4.9148 | 5.5236 | 2.5487 | 5.5572 | 4.9086 | 4.3578 | 3.6352 | 5.7345 | 8.11
methanol synthesis, hydrogen production, gaseous, 200 bar, from PEM electrolysis, from grid electricity carbon dioxide, captured from atmosphere, with a solvent-based direct air capture system, 1MtCO2, with industrial steam heat, and onshore wind electricity | 5.5678 | 2.0104 | 5.2851 | 1.4963 | 2.564 | 7.288 | 5.0249 | 2.4415 | 5.5569 | 4.3611 | 8.1664 | 10.5859 | 4.4416 | 4.2968 | 4.7001 | 4.3405 | 3.1291 | 4.7279 | 4.532 | 5.1371 | 2.496 | 5.1744 | 4.5177 | 3.9821 | 3.498 | 5.3516 | 7.7347
methanol synthesis, hydrogen production, gaseous, 200 bar, from PEM electrolysis, from grid electricity carbon dioxide, captured from atmosphere, with a solvent-based direct air capture system, 1MtCO2, with waste heat, and grid electricity | 4.7418 | 0.93939 | 4.4625 | 0.34044 | 1.5503 | 6.1914 | 4.1917 | 1.6083 | 4.6913 | 3.5279 | 7.3332 | 10.149 | 3.6632 | 3.4053 | 3.809 | 3.516 | 2.2959 | 3.8947 | 3.6987 | 4.2452 | 1.4565 | 4.2788 | 3.6301 | 3.1417 | 2.4191 | 4.5184 | 6.8939
methanol synthesis, hydrogen production, gaseous, 200 bar, from PEM electrolysis, from grid electricity carbon dioxide, captured from atmosphere, with a solvent-based direct air capture system, 1MtCO2, with waste heat, and onshore wind electricity | 4.3517 | 0.79434 | 4.069 | 0.28019 | 1.3479 | 6.0096 | 3.8088 | 1.2254 | 4.3084 | 3.145 | 6.9503 | 9.3699 | 3.2255 | 3.0184 | 3.4217 | 3.1244 | 1.913 | 3.5118 | 3.3159 | 3.8587 | 1.4038 | 3.8959 | 3.2392 | 2.766 | 2.2819 | 4.1355 | 6.5186
methanol synthesis, hydrogen production, gaseous, 200 bar, from PEM electrolysis, from grid electricity carbon dioxide, captured from atmosphere, with a sorbent-based direct air capture system, 100ktCO2, with heat pump heat, and geothermal electricity | 4.4011 | 0.83855 | 4.1112 | 0.42155 | 1.3996 | 6.7639 | 3.851 | 1.2676 | 4.4118 | 3.1872 | 6.9925 | 9.4102 | 3.2733 | 3.127 | 3.5307 | 3.1753 | 1.9552 | 3.5644 | 3.358 | 3.9668 | 1.7746 | 4.0004 | 3.3518 | 2.801 | 2.549 | 4.1777 | 6.551
methanol synthesis, hydrogen production, gaseous, 200 bar, from PEM electrolysis, from grid electricity carbon dioxide, captured from atmosphere, with a sorbent-based direct air capture system, 100ktCO2, with heat pump heat, and grid electricity | 5.4711 | 1.2073 | 5.2125 | 0.5563 | 1.9192 | 7.2826 | 4.921 | 2.3375 | 5.4818 | 4.2571 | 8.0624 | 11.6487 | 4.4882 | 4.1969 | 4.6006 | 4.2452 | 3.0251 | 4.6239 | 4.428 | 5.0368 | 1.913 | 5.0704 | 4.4217 | 3.871 | 2.9108 | 5.2477 | 7.621
methanol synthesis, hydrogen production, gaseous, 200 bar, from PEM electrolysis, from grid electricity carbon dioxide, captured from atmosphere, with a sorbent-based direct air capture system, 100ktCO2, with heat pump heat, and onshore wind electricity | 4.3208 | 0.77959 | 4.0523 | 0.37867 | 1.3225 | 6.7464 | 3.7921 | 1.2086 | 4.3529 | 3.1283 | 6.9335 | 9.3513 | 3.1978 | 3.056 | 3.4585 | 3.0907 | 1.8962 | 3.495 | 3.2991 | 3.8973 | 1.7577 | 3.9415 | 3.2691 | 2.7631 | 2.5061 | 4.1188 | 6.5145
methanol synthesis, hydrogen production, gaseous, 200 bar, from PEM electrolysis, from grid electricity carbon dioxide, captured from atmosphere, with a sorbent-based direct air capture system, 100ktCO2, with industrial steam heat, and geothermal electricity | 5.4424 | 1.8798 | 5.1525 | 1.386 | 2.4408 | 7.2944 | 4.8923 | 2.3088 | 5.4296 | 4.2285 | 8.0337 | 10.4515 | 4.3146 | 4.1682 | 4.5719 | 4.2165 | 2.9964 | 4.6003 | 4.3993 | 5.0081 | 2.4433 | 5.0417 | 4.393 | 3.8423 | 3.413 | 5.219 | 7.5923
methanol synthesis, hydrogen production, gaseous, 200 bar, from PEM electrolysis, from grid electricity carbon dioxide, captured from atmosphere, with a sorbent-based direct air capture system, 100ktCO2, with industrial steam heat, and grid electricity | 5.9683 | 2.061 | 5.6938 | 1.4522 | 2.6962 | 7.5493 | 5.4182 | 2.8347 | 5.9555 | 4.7544 | 8.5596 | 11.5518 | 4.9117 | 4.6941 | 5.0978 | 4.7424 | 3.5223 | 5.1211 | 4.9252 | 5.534 | 2.5114 | 5.5676 | 4.9189 | 4.3682 | 3.5908 | 5.7449 | 8.1182
methanol synthesis, hydrogen production, gaseous, 200 bar, from PEM electrolysis, from grid electricity carbon dioxide, captured from atmosphere, with a sorbent-based direct air capture system, 100ktCO2, with industrial steam heat, and onshore wind electricity | 5.4029 | 1.8508 | 5.1235 | 1.3649 | 2.4029 | 7.2858 | 4.8633 | 2.2799 | 5.4006 | 4.1995 | 8.0048 | 10.4225 | 4.2774 | 4.1333 | 4.5365 | 4.1749 | 2.9675 | 4.5662 | 4.3703 | 4.9739 | 2.4351 | 5.0127 | 4.3524 | 3.8236 | 3.3919 | 5.19 | 7.5743
methanol synthesis, hydrogen production, gaseous, 200 bar, from PEM electrolysis, from grid electricity carbon dioxide, captured from atmosphere, with a sorbent-based direct air capture system, 100ktCO2, with waste heat, and geothermal electricity | 4.3967 | 0.83411 | 4.1068 | 0.3403 | 1.3951 | 6.1951 | 3.8466 | 1.2632 | 4.3561 | 3.1828 | 6.9881 | 9.4058 | 3.2689 | 3.0689 | 3.4726 | 3.1708 | 1.9507 | 3.5547 | 3.3536 | 3.9088 | 1.5042 | 3.9424 | 3.2937 | 2.7966 | 2.3673 | 4.1733 | 6.5466
methanol synthesis, hydrogen production, gaseous, 200 bar, from PEM electrolysis, from grid electricity carbon dioxide, captured from atmosphere, with a sorbent-based direct air capture system, 100ktCO2, with waste heat, and grid electricity | 4.9226 | 1.0153 | 4.6481 | 0.40654 | 1.6505 | 6.45 | 4.3725 | 1.7891 | 4.882 | 3.7087 | 7.514 | 10.5061 | 3.866 | 3.5949 | 3.9985 | 3.6967 | 2.4766 | 4.0754 | 3.8795 | 4.4347 | 1.5723 | 4.4683 | 3.8197 | 3.3225 | 2.5451 | 4.6992 | 7.0725
methanol synthesis, hydrogen production, gaseous, 200 bar, from PEM electrolysis, from grid electricity carbon dioxide, captured from atmosphere, with a sorbent-based direct air capture system, 100ktCO2, with waste heat, and onshore wind electricity | 4.3572 | 0.80514 | 4.0778 | 0.31922 | 1.3573 | 6.1865 | 3.8176 | 1.2342 | 4.3271 | 3.1538 | 6.9591 | 9.3768 | 3.2318 | 3.0341 | 3.4372 | 3.1293 | 1.9218 | 3.5206 | 3.3246 | 3.8746 | 1.4959 | 3.9134 | 3.2531 | 2.778 | 2.3462 | 4.1443 | 6.5286
methanol synthesis, hydrogen production, gaseous, 200 bar, from PEM electrolysis, from hydro electricity carbon dioxide, captured from atmosphere, with a solvent-based direct air capture system, 1MtCO2, with heat pump heat, and grid electricity | 0.086528 | 1.1056 | 5.096 | 0.0073783 | 1.8612 | 7.1565 | 2.3331 | 2.1472 | -0.050159 | 4.1366 | -0.031753 | 11.4335 | 0.10311 | -0.031753 | 4.4751 | -0.031753 | 2.5409 | 4.4719 | 1.9756 | 4.5073 | 1.8132 | 0.071655 | -0.031753 | 3.6419 | 1.7719 | 4.7164 | -0.0035118
methanol synthesis, hydrogen production, gaseous, 200 bar, from PEM electrolysis, from hydro electricity carbon dioxide, captured from atmosphere, with a solvent-based direct air capture system, 1MtCO2, with heat pump heat, and onshore wind electricity | -0.98384 | 0.70769 | 4.0164 | -0.15791 | 1.306 | 6.6576 | 1.2826 | 1.0968 | -1.1006 | 3.0862 | -1.0822 | 9.2957 | -1.0976 | -1.0934 | 3.4124 | -1.106 | 1.4905 | 3.4215 | 0.92515 | 3.447 | 1.6687 | -0.97877 | -1.1042 | 2.6111 | 1.3953 | 3.666 | -1.0331
methanol synthesis, hydrogen production, gaseous, 200 bar, from PEM electrolysis, from hydro electricity carbon dioxide, captured from atmosphere, with a solvent-based direct air capture system, 1MtCO2, with industrial steam heat, and grid electricity | 0.66477 | 2.0985 | 5.6557 | 1.0493 | 2.7649 | 7.4667 | 2.9113 | 2.7255 | 0.5008 | 4.7149 | 0.54649 | 11.3207 | 0.59564 | 0.54649 | 5.0533 | 0.54649 | 3.1192 | 5.0502 | 2.5538 | 5.0855 | 2.509 | 0.64989 | 0.54649 | 4.2201 | 2.5627 | 5.2947 | 0.57473
methanol synthesis, hydrogen production, gaseous, 200 bar, from PEM electrolysis, from hydro electricity carbon dioxide, captured from atmosphere, with a solvent-based direct air capture system, 1MtCO2, with industrial steam heat, and onshore wind electricity | 0.27463 | 1.9535 | 5.2622 | 0.98906 | 2.5625 | 7.2848 | 2.5284 | 2.3426 | 0.11793 | 4.332 | 0.16362 | 10.5415 | 0.15798 | 0.15953 | 4.666 | 0.15492 | 2.7363 | 4.6673 | 2.1709 | 4.6991 | 2.4564 | 0.26703 | 0.15559 | 3.8444 | 2.4255 | 4.9118 | 0.19945
methanol synthesis, hydrogen production, gaseous, 200 bar, from PEM electrolysis, from hydro electricity carbon dioxide, captured from atmosphere, with a solvent-based direct air capture system, 1MtCO2, with waste heat, and grid electricity | -0.55133 | 0.88244 | 4.4396 | -0.16679 | 1.5488 | 6.1883 | 1.6952 | 1.5094 | -0.74769 | 3.4988 | -0.66961 | 10.1046 | -0.62045 | -0.73193 | 3.7749 | -0.66961 | 1.9031 | 3.8341 | 1.3377 | 3.8071 | 1.4169 | -0.62852 | -0.73193 | 3.004 | 1.3466 | 4.0786 | -0.64137
methanol synthesis, hydrogen production, gaseous, 200 bar, from PEM electrolysis, from hydro electricity carbon dioxide, captured from atmosphere, with a solvent-based direct air capture system, 1MtCO2, with waste heat, and onshore wind electricity | -0.94146 | 0.73739 | 4.0461 | -0.22704 | 1.3464 | 6.0064 | 1.3123 | 1.1265 | -1.1306 | 3.1159 | -1.0525 | 9.3254 | -1.0581 | -1.1189 | 3.3876 | -1.0612 | 1.5202 | 3.4512 | 0.95485 | 3.4206 | 1.3642 | -1.0114 | -1.1228 | 2.6283 | 1.2094 | 3.6957 | -1.0166
methanol synthesis, hydrogen production, gaseous, 200 bar, from PEM electrolysis, from hydro electricity carbon dioxide, captured from atmosphere, with a sorbent-based direct air capture system, 100ktCO2, with heat pump heat, and geothermal electricity | -0.89201 | 0.7816 | 4.0883 | -0.085677 | 1.398 | 6.7607 | 1.3545 | 1.1687 | -1.0271 | 3.1581 | -1.0103 | 9.3658 | -1.0103 | -1.0103 | 3.4966 | -1.0103 | 1.5624 | 3.5038 | 0.99703 | 3.5287 | 1.7349 | -0.90689 | -1.0103 | 2.6633 | 1.4764 | 3.7379 | -0.98425
methanol synthesis, hydrogen production, gaseous, 200 bar, from PEM electrolysis, from hydro electricity carbon dioxide, captured from atmosphere, with a sorbent-based direct air capture system, 100ktCO2, with heat pump heat, and grid electricity | 0.17793 | 1.1503 | 5.1896 | 0.049071 | 1.9177 | 7.2794 | 2.4245 | 2.2386 | 0.042801 | 4.228 | 0.059649 | 11.6043 | 0.20459 | 0.059649 | 4.5665 | 0.059649 | 2.6323 | 4.5633 | 2.067 | 4.5987 | 1.8734 | 0.16306 | 0.059649 | 3.7333 | 1.8383 | 4.8078 | 0.085692
methanol synthesis, hydrogen production, gaseous, 200 bar, from PEM electrolysis, from hydro electricity carbon dioxide, captured from atmosphere, with a sorbent-based direct air capture system, 100ktCO2, with heat pump heat, and onshore wind electricity | -0.9724 | 0.72265 | 4.0293 | -0.12856 | 1.321 | 6.7432 | 1.2956 | 1.1097 | -1.0861 | 3.0991 | -1.0692 | 9.3068 | -1.0859 | -1.0813 | 3.4244 | -1.0949 | 1.5034 | 3.4344 | 0.93808 | 3.4592 | 1.7181 | -0.96584 | -1.0929 | 2.6255 | 1.4336 | 3.6789 | -1.0208
methanol synthesis, hydrogen production, gaseous, 200 bar, from PEM electrolysis, from hydro electricity carbon dioxide, captured from atmosphere, with a sorbent-based direct air capture system, 100ktCO2, with industrial steam heat, and geothermal electricity | 0.14924 | 1.8228 | 5.1295 | 0.87876 | 2.4393 | 7.2912 | 2.3958 | 2.2099 | -0.0093533 | 4.1994 | 0.030956 | 10.407 | 0.030956 | 0.030956 | 4.5378 | 0.030956 | 2.6036 | 4.5398 | 2.0383 | 4.57 | 2.4037 | 0.13436 | 0.030956 | 3.7046 | 2.3405 | 4.7791 | 0.056998
methanol synthesis, hydrogen production, gaseous, 200 bar, from PEM electrolysis, from hydro electricity carbon dioxide, captured from atmosphere, with a sorbent-based direct air capture system, 100ktCO2, with industrial steam heat, and grid electricity | 0.67514 | 2.0041 | 5.6708 | 0.94499 | 2.6947 | 7.5461 | 2.9217 | 2.7359 | 0.51655 | 4.7253 | 0.55686 | 11.5073 | 0.6281 | 0.55686 | 5.0637 | 0.55686 | 3.1295 | 5.0605 | 2.5642 | 5.0959 | 2.4717 | 0.66027 | 0.55686 | 4.2305 | 2.5183 | 5.305 | 0.5829
methanol synthesis, hydrogen production, gaseous, 200 bar, from PEM electrolysis, from hydro electricity carbon dioxide, captured from atmosphere, with a sorbent-based direct air capture system, 100ktCO2, with industrial steam heat, and onshore wind electricity | 0.10973 | 1.7939 | 5.1005 | 0.85768 | 2.4014 | 7.2826 | 2.3668 | 2.181 | -0.03833 | 4.1704 | 0.0019795 | 10.3781 | -0.0061863 | -0.0039422 | 4.5024 | -0.010625 | 2.5747 | 4.5056 | 2.0093 | 4.5358 | 2.3954 | 0.10539 | -0.0096594 | 3.686 | 2.3194 | 4.7502 | 0.039026
methanol synthesis, hydrogen production, gaseous, 200 bar, from PEM electrolysis, from hydro electricity carbon dioxide, captured from atmosphere, with a sorbent-based direct air capture system, 100ktCO2, with waste heat, and geothermal electricity | -0.89645 | 0.77716 | 4.0838 | -0.16693 | 1.3936 | 6.1919 | 1.3501 | 1.1643 | -1.0829 | 3.1537 | -1.0147 | 9.3614 | -1.0147 | -1.0683 | 3.4385 | -1.0147 | 1.558 | 3.4941 | 0.9926 | 3.4707 | 1.4646 | -0.96491 | -1.0683 | 2.6589 | 1.2948 | 3.7334 | -0.98869
methanol synthesis, hydrogen production, gaseous, 200 bar, from PEM electrolysis, from hydro electricity carbon dioxide, captured from atmosphere, with a sorbent-based direct air capture system, 100ktCO2, with waste heat, and grid electricity | -0.37054 | 0.9584 | 4.6251 | -0.10069 | 1.649 | 6.4468 | 1.876 | 1.6902 | -0.55699 | 3.6796 | -0.48882 | 10.4616 | -0.41758 | -0.54241 | 3.9644 | -0.48882 | 2.0839 | 4.0148 | 1.5185 | 3.9966 | 1.5326 | -0.43901 | -0.54241 | 3.1848 | 1.4726 | 4.2594 | -0.46278
methanol synthesis, hydrogen production, gaseous, 200 bar, from PEM electrolysis, from hydro electricity carbon dioxide, captured from atmosphere, with a sorbent-based direct air capture system, 100ktCO2, with waste heat, and onshore wind electricity | -0.93596 | 0.74819 | 4.0549 | -0.18801 | 1.3557 | 6.1833 | 1.3211 | 1.1353 | -1.1119 | 3.1247 | -1.0437 | 9.3324 | -1.0519 | -1.1032 | 3.4031 | -1.0563 | 1.529 | 3.46 | 0.96362 | 3.4365 | 1.4563 | -0.99389 | -1.1089 | 2.6403 | 1.2737 | 3.7045 | -1.0067
methanol synthesis, hydrogen production, gaseous, 200 bar, from PEM electrolysis, from nuclear electricity carbon dioxide, captured from atmosphere, with a solvent-based direct air capture system, 1MtCO2, with heat pump heat, and grid electricity | 0.095818 | 1.106 | 5.097 | 0.033577 | 1.8613 | 7.1565 | 2.3703 | 2.1483 | 0.029237 | 4.1371 | 0.037475 | 11.4339 | 0.11478 | -0.019985 | 4.4753 | 0.037475 | 2.5508 | 4.4739 | 2.0181 | 4.5122 | 1.8134 | 0.14206 | -0.020771 | 3.6424 | 1.794 | 4.7173 | 0.0096976
methanol synthesis, hydrogen production, gaseous, 200 bar, from PEM electrolysis, from nuclear electricity carbon dioxide, captured from atmosphere, with a solvent-based direct air capture system, 1MtCO2, with heat pump heat, and onshore wind electricity | -0.97455 | 0.7081 | 4.0174 | -0.13171 | 1.306 | 6.6576 | 1.3198 | 1.0979 | -1.0212 | 3.0867 | -1.013 | 9.2962 | -1.086 | -1.0816 | 3.4127 | -1.0368 | 1.5004 | 3.4235 | 0.96769 | 3.4519 | 1.6689 | -0.90836 | -1.0932 | 2.6116 | 1.4174 | 3.6669 | -1.0199
methanol synthesis, hydrogen production, gaseous, 200 bar, from PEM electrolysis, from nuclear electricity carbon dioxide, captured from atmosphere, with a solvent-based direct air capture system, 1MtCO2, with industrial steam heat, and grid electricity | 0.67406 | 2.0989 | 5.6567 | 1.0755 | 2.7649 | 7.4667 | 2.9485 | 2.7266 | 0.58019 | 4.7153 | 0.61571 | 11.3211 | 0.60731 | 0.55825 | 5.0536 | 0.61571 | 3.1291 | 5.0522 | 2.5964 | 5.0905 | 2.5092 | 0.7203 | 0.55747 | 4.2207 | 2.5848 | 5.2956 | 0.58794
methanol synthesis, hydrogen production, gaseous, 200 bar, from PEM electrolysis, from nuclear electricity carbon dioxide, captured from atmosphere, with a solvent-based direct air capture system, 1MtCO2, with industrial steam heat, and onshore wind electricity | 0.28392 | 1.9539 | 5.2632 | 1.0153 | 2.5625 | 7.2848 | 2.5656 | 2.3437 | 0.19732 | 4.3325 | 0.23285 | 10.542 | 0.16965 | 0.1713 | 4.6662 | 0.22415 | 2.7462 | 4.6693 | 2.2135 | 4.704 | 2.4566 | 0.33743 | 0.16657 | 3.845 | 2.4476 | 4.9127 | 0.21266
methanol synthesis, hydrogen production, gaseous, 200 bar, from PEM electrolysis, from nuclear electricity carbon dioxide, captured from atmosphere, with a solvent-based direct air capture system, 1MtCO2, with waste heat, and grid electricity | -0.54204 | 0.88285 | 4.4406 | -0.1406 | 1.5488 | 6.1883 | 1.7324 | 1.5105 | -0.66829 | 3.4992 | -0.60038 | 10.1051 | -0.60878 | -0.72016 | 3.7752 | -0.60038 | 1.913 | 3.8361 | 1.3803 | 3.812 | 1.4171 | -0.55812 | -0.72095 | 3.0046 | 1.3687 | 4.0795 | -0.62816
methanol synthesis, hydrogen production, gaseous, 200 bar, from PEM electrolysis, from nuclear electricity carbon dioxide, captured from atmosphere, with a solvent-based direct air capture system, 1MtCO2, with waste heat, and onshore wind electricity | -0.93217 | 0.73781 | 4.0471 | -0.20084 | 1.3465 | 6.0064 | 1.3496 | 1.1276 | -1.0512 | 3.1164 | -0.98325 | 9.3259 | -1.0464 | -1.1071 | 3.3878 | -0.99195 | 1.5301 | 3.4532 | 0.99739 | 3.4256 | 1.3644 | -0.94099 | -1.1118 | 2.6289 | 1.2315 | 3.6966 | -1.0034
methanol synthesis, hydrogen production, gaseous, 200 bar, from PEM electrolysis, from nuclear electricity carbon dioxide, captured from atmosphere, with a sorbent-based direct air capture system, 100ktCO2, with heat pump heat, and geothermal electricity | -0.88272 | 0.78201 | 4.0893 | -0.059479 | 1.3981 | 6.7607 | 1.3917 | 1.1698 | -0.94775 | 3.1585 | -0.94107 | 9.3662 | -0.99862 | -0.99853 | 3.4968 | -0.94107 | 1.5723 | 3.5058 | 1.0396 | 3.5337 | 1.7351 | -0.83648 | -0.99931 | 2.6639 | 1.4985 | 3.7388 | -0.97104
methanol synthesis, hydrogen production, gaseous, 200 bar, from PEM electrolysis, from nuclear electricity carbon dioxide, captured from atmosphere, with a sorbent-based direct air capture system, 100ktCO2, with heat pump heat, and grid electricity | 0.18722 | 1.1507 | 5.1905 | 0.075269 | 1.9177 | 7.2794 | 2.4617 | 2.2397 | 0.1222 | 4.2285 | 0.12888 | 11.6047 | 0.21626 | 0.071418 | 4.5667 | 0.12888 | 2.6422 | 4.5654 | 2.1095 | 4.6036 | 1.8736 | 0.23346 | 0.070631 | 3.7338 | 1.8604 | 4.8087 | 0.098901
methanol synthesis, hydrogen production, gaseous, 200 bar, from PEM electrolysis, from nuclear electricity carbon dioxide, captured from atmosphere, with a sorbent-based direct air capture system, 100ktCO2, with heat pump heat, and onshore wind electricity | -0.96311 | 0.72306 | 4.0303 | -0.10236 | 1.321 | 6.7432 | 1.3328 | 1.1108 | -1.0067 | 3.0996 | -1 | 9.3073 | -1.0742 | -1.0695 | 3.4247 | -1.0257 | 1.5133 | 3.4365 | 0.98062 | 3.4641 | 1.7183 | -0.89543 | -1.0819 | 2.626 | 1.4557 | 3.6798 | -1.0076
methanol synthesis, hydrogen production, gaseous, 200 bar, from PEM electrolysis, from nuclear electricity carbon dioxide, captured from atmosphere, with a sorbent-based direct air capture system, 100ktCO2, with industrial steam heat, and geothermal electricity | 0.15853 | 1.8233 | 5.1305 | 0.90496 | 2.4393 | 7.2912 | 2.433 | 2.211 | 0.070043 | 4.1998 | 0.10018 | 10.4075 | 0.042627 | 0.042724 | 4.5381 | 0.10018 | 2.6135 | 4.5418 | 2.0808 | 4.5749 | 2.4039 | 0.20477 | 0.041938 | 3.7052 | 2.3626 | 4.78 | 0.070208
methanol synthesis, hydrogen production, gaseous, 200 bar, from PEM electrolysis, from nuclear electricity carbon dioxide, captured from atmosphere, with a sorbent-based direct air capture system, 100ktCO2, with industrial steam heat, and grid electricity | 0.68443 | 2.0045 | 5.6718 | 0.97119 | 2.6948 | 7.5461 | 2.9589 | 2.7369 | 0.59595 | 4.7257 | 0.62609 | 11.5078 | 0.63977 | 0.56863 | 5.064 | 0.62609 | 3.1394 | 5.0626 | 2.6067 | 5.1008 | 2.4719 | 0.73067 | 0.56784 | 4.2311 | 2.5404 | 5.3059 | 0.59611
methanol synthesis, hydrogen production, gaseous, 200 bar, from PEM electrolysis, from nuclear electricity carbon dioxide, captured from atmosphere, with a sorbent-based direct air capture system, 100ktCO2, with industrial steam heat, and onshore wind electricity | 0.11902 | 1.7943 | 5.1015 | 0.88388 | 2.4015 | 7.2826 | 2.404 | 2.1821 | 0.041066 | 4.1708 | 0.071207 | 10.3785 | 0.0054841 | 0.0078258 | 4.5026 | 0.058602 | 2.5846 | 4.5077 | 2.0518 | 4.5407 | 2.3956 | 0.17579 | 0.0013224 | 3.6865 | 2.3415 | 4.7511 | 0.052235
methanol synthesis, hydrogen production, gaseous, 200 bar, from PEM electrolysis, from nuclear electricity carbon dioxide, captured from atmosphere, with a sorbent-based direct air capture system, 100ktCO2, with waste heat, and geothermal electricity | -0.88716 | 0.77758 | 4.0848 | -0.14073 | 1.3937 | 6.1919 | 1.3873 | 1.1653 | -1.0035 | 3.1541 | -0.9455 | 9.3618 | -1.0031 | -1.0566 | 3.4388 | -0.9455 | 1.5678 | 3.4961 | 1.0351 | 3.4757 | 1.4648 | -0.89451 | -1.0573 | 2.6595 | 1.3169 | 3.7343 | -0.97548
methanol synthesis, hydrogen production, gaseous, 200 bar, from PEM electrolysis, from nuclear electricity carbon dioxide, captured from atmosphere, with a sorbent-based direct air capture system, 100ktCO2, with waste heat, and grid electricity | -0.36125 | 0.95881 | 4.6261 | -0.074497 | 1.6491 | 6.4468 | 1.9132 | 1.6913 | -0.47759 | 3.68 | -0.4196 | 10.4621 | -0.40591 | -0.53065 | 3.9647 | -0.4196 | 2.0938 | 4.0169 | 1.561 | 4.0016 | 1.5328 | -0.3686 | -0.53143 | 3.1854 | 1.4947 | 4.2603 | -0.44957
methanol synthesis, hydrogen production, gaseous, 200 bar, from PEM electrolysis, from nuclear electricity carbon dioxide, captured from atmosphere, with a sorbent-based direct air capture system, 100ktCO2, with waste heat, and onshore wind electricity | -0.92667 | 0.7486 | 4.0559 | -0.16181 | 1.3558 | 6.1833 | 1.3583 | 1.1364 | -1.0325 | 3.1251 | -0.97448 | 9.3328 | -1.0402 | -1.0915 | 3.4033 | -0.98708 | 1.5389 | 3.462 | 1.0062 | 3.4415 | 1.4565 | -0.92348 | -1.098 | 2.6409 | 1.2958 | 3.7054 | -0.99345
methanol synthesis, hydrogen production, gaseous, 200 bar, from PEM electrolysis, from offshore wind electricity carbon dioxide, captured from atmosphere, with a solvent-based direct air capture system, 1MtCO2, with heat pump heat, and grid electricity | 0.1492 | 1.1084 | 5.097 | 0.035413 | 1.8616 | 7.1565 | 2.3729 | 2.1484 | 0.034802 | 4.1371 | 0.042326 | 11.4339 | 0.17719 | 0.042063 | 4.4769 | 0.042326 | 2.5515 | 4.4741 | 2.0211 | 4.5125 | 1.8146 | 0.14294 | 0.042326 | 3.6445 | 1.7955 | 4.7225 | 0.070567
methanol synthesis, hydrogen production, gaseous, 200 bar, from PEM electrolysis, from offshore wind electricity carbon dioxide, captured from atmosphere, with a solvent-based direct air capture system, 1MtCO2, with heat pump heat, and onshore wind electricity | -0.92117 | 0.71049 | 4.0175 | -0.12987 | 1.3064 | 6.6576 | 1.3225 | 1.098 | -1.0156 | 3.0867 | -1.0081 | 9.2962 | -1.0236 | -1.0196 | 3.4142 | -1.032 | 1.5011 | 3.4237 | 0.97067 | 3.4522 | 1.6701 | -0.90748 | -1.0301 | 2.6137 | 1.419 | 3.6721 | -0.95903
methanol synthesis, hydrogen production, gaseous, 200 bar, from PEM electrolysis, from offshore wind electricity carbon dioxide, captured from atmosphere, with a solvent-based direct air capture system, 1MtCO2, with industrial steam heat, and grid electricity | 0.72744 | 2.1013 | 5.6567 | 1.0773 | 2.7652 | 7.4667 | 2.9511 | 2.7266 | 0.58576 | 4.7153 | 0.62057 | 11.3212 | 0.66972 | 0.6203 | 5.0551 | 0.62057 | 3.1298 | 5.0523 | 2.5993 | 5.0907 | 2.5105 | 0.72118 | 0.62057 | 4.2227 | 2.5864 | 5.3007 | 0.64881
methanol synthesis, hydrogen production, gaseous, 200 bar, from PEM electrolysis, from offshore wind electricity carbon dioxide, captured from atmosphere, with a solvent-based direct air capture system, 1MtCO2, with industrial steam heat, and onshore wind electricity | 0.3373 | 1.9563 | 5.2632 | 1.0171 | 2.5629 | 7.2849 | 2.5683 | 2.3438 | 0.20289 | 4.3325 | 0.2377 | 10.542 | 0.23206 | 0.23335 | 4.6678 | 0.229 | 2.7469 | 4.6695 | 2.2165 | 4.7043 | 2.4578 | 0.33831 | 0.22967 | 3.847 | 2.4491 | 4.9179 | 0.27353
methanol synthesis, hydrogen production, gaseous, 200 bar, from PEM electrolysis, from offshore wind electricity carbon dioxide, captured from atmosphere, with a solvent-based direct air capture system, 1MtCO2, with waste heat, and grid electricity | -0.48866 | 0.88524 | 4.4407 | -0.13876 | 1.5491 | 6.1883 | 1.735 | 1.5105 | -0.66273 | 3.4993 | -0.59553 | 10.1051 | -0.54637 | -0.65811 | 3.7767 | -0.59553 | 1.9137 | 3.8362 | 1.3832 | 3.8123 | 1.4183 | -0.55724 | -0.65785 | 3.0066 | 1.3703 | 4.0847 | -0.56729
methanol synthesis, hydrogen production, gaseous, 200 bar, from PEM electrolysis, from offshore wind electricity carbon dioxide, captured from atmosphere, with a solvent-based direct air capture system, 1MtCO2, with waste heat, and onshore wind electricity | -0.8788 | 0.74019 | 4.0472 | -0.199 | 1.3468 | 6.0064 | 1.3522 | 1.1277 | -1.0456 | 3.1164 | -0.9784 | 9.3259 | -0.98403 | -1.0451 | 3.3894 | -0.98709 | 1.5308 | 3.4534 | 1.0004 | 3.4258 | 1.3656 | -0.9401 | -1.0488 | 2.6309 | 1.233 | 3.7018 | -0.94256
methanol synthesis, hydrogen production, gaseous, 200 bar, from PEM electrolysis, from offshore wind electricity carbon dioxide, captured from atmosphere, with a sorbent-based direct air capture system, 100ktCO2, with heat pump heat, and geothermal electricity | -0.82935 | 0.7844 | 4.0893 | -0.057643 | 1.3984 | 6.7607 | 1.3943 | 1.1699 | -0.94218 | 3.1586 | -0.93622 | 9.3663 | -0.93622 | -0.93648 | 3.4984 | -0.93622 | 1.573 | 3.506 | 1.0426 | 3.5339 | 1.7364 | -0.8356 | -0.93622 | 2.6659 | 1.5001 | 3.744 | -0.91017
methanol synthesis, hydrogen production, gaseous, 200 bar, from PEM electrolysis, from offshore wind electricity carbon dioxide, captured from atmosphere, with a sorbent-based direct air capture system, 100ktCO2, with heat pump heat, and grid electricity | 0.2406 | 1.1531 | 5.1906 | 0.077106 | 1.9181 | 7.2794 | 2.4643 | 2.2398 | 0.12776 | 4.2285 | 0.13373 | 11.6048 | 0.27867 | 0.13347 | 4.5683 | 0.13373 | 2.6429 | 4.5655 | 2.1125 | 4.6039 | 1.8748 | 0.23434 | 0.13373 | 3.7359 | 1.862 | 4.8139 | 0.15977
methanol synthesis, hydrogen production, gaseous, 200 bar, from PEM electrolysis, from offshore wind electricity carbon dioxide, captured from atmosphere, with a sorbent-based direct air capture system, 100ktCO2, with heat pump heat, and onshore wind electricity | -0.90973 | 0.72544 | 4.0304 | -0.10053 | 1.3214 | 6.7433 | 1.3354 | 1.1109 | -1.0011 | 3.0996 | -0.99517 | 9.3073 | -1.0118 | -1.0075 | 3.4262 | -1.0208 | 1.514 | 3.4366 | 0.9836 | 3.4644 | 1.7195 | -0.89455 | -1.0188 | 2.6281 | 1.4573 | 3.685 | -0.94674
methanol synthesis, hydrogen production, gaseous, 200 bar, from PEM electrolysis, from offshore wind electricity carbon dioxide, captured from atmosphere, with a sorbent-based direct air capture system, 100ktCO2, with industrial steam heat, and geothermal electricity | 0.21191 | 1.8256 | 5.1306 | 0.90679 | 2.4397 | 7.2912 | 2.4356 | 2.2111 | 0.075608 | 4.1998 | 0.10504 | 10.4075 | 0.10504 | 0.10477 | 4.5396 | 0.10504 | 2.6142 | 4.5419 | 2.0838 | 4.5752 | 2.4051 | 0.20565 | 0.10504 | 3.7072 | 2.3641 | 4.7852 | 0.13108
methanol synthesis, hydrogen production, gaseous, 200 bar, from PEM electrolysis, from offshore wind electricity carbon dioxide, captured from atmosphere, with a sorbent-based direct air capture system, 100ktCO2, with industrial steam heat, and grid electricity | 0.73781 | 2.0069 | 5.6719 | 0.97303 | 2.6951 | 7.5461 | 2.9615 | 2.737 | 0.60151 | 4.7257 | 0.63094 | 11.5078 | 0.70218 | 0.63068 | 5.0655 | 0.63094 | 3.1401 | 5.0627 | 2.6097 | 5.1011 | 2.4732 | 0.73156 | 0.63094 | 4.2331 | 2.542 | 5.3111 | 0.65698
methanol synthesis, hydrogen production, gaseous, 200 bar, from PEM electrolysis, from offshore wind electricity carbon dioxide, captured from atmosphere, with a sorbent-based direct air capture system, 100ktCO2, with industrial steam heat, and onshore wind electricity | 0.17239 | 1.7967 | 5.1016 | 0.88571 | 2.4018 | 7.2826 | 2.4066 | 2.1821 | 0.046631 | 4.1708 | 0.076059 | 10.3786 | 0.067893 | 0.069873 | 4.5042 | 0.063454 | 2.5852 | 4.5078 | 2.0548 | 4.541 | 2.3969 | 0.17668 | 0.06442 | 3.6886 | 2.3431 | 4.7562 | 0.1131
methanol synthesis, hydrogen production, gaseous, 200 bar, from PEM electrolysis, from offshore wind electricity carbon dioxide, captured from atmosphere, with a sorbent-based direct air capture system, 100ktCO2, with waste heat, and geothermal electricity | -0.83378 | 0.77996 | 4.0849 | -0.13889 | 1.394 | 6.1919 | 1.3899 | 1.1654 | -0.99793 | 3.1541 | -0.94065 | 9.3618 | -0.94065 | -0.9945 | 3.4403 | -0.94065 | 1.5685 | 3.4962 | 1.0381 | 3.4759 | 1.466 | -0.89362 | -0.99424 | 2.6615 | 1.3184 | 3.7395 | -0.91461
methanol synthesis, hydrogen production, gaseous, 200 bar, from PEM electrolysis, from offshore wind electricity carbon dioxide, captured from atmosphere, with a sorbent-based direct air capture system, 100ktCO2, with waste heat, and grid electricity | -0.30788 | 0.96119 | 4.6262 | -0.07266 | 1.6494 | 6.4469 | 1.9158 | 1.6913 | -0.47203 | 3.68 | -0.41475 | 10.4621 | -0.34351 | -0.4686 | 3.9662 | -0.41475 | 2.0944 | 4.017 | 1.564 | 4.0018 | 1.5341 | -0.36772 | -0.46834 | 3.1874 | 1.4963 | 4.2654 | -0.3887
methanol synthesis, hydrogen production, gaseous, 200 bar, from PEM electrolysis, from offshore wind electricity carbon dioxide, captured from atmosphere, with a sorbent-based direct air capture system, 100ktCO2, with waste heat, and onshore wind electricity | -0.87329 | 0.75099 | 4.0559 | -0.15997 | 1.3561 | 6.1833 | 1.3609 | 1.1364 | -1.0269 | 3.1252 | -0.96963 | 9.3329 | -0.97779 | -1.0294 | 3.4049 | -0.98223 | 1.5396 | 3.4621 | 1.0091 | 3.4417 | 1.4577 | -0.9226 | -1.0349 | 2.6429 | 1.2974 | 3.7106 | -0.93258
methanol synthesis, hydrogen production, gaseous, 200 bar, from PEM electrolysis, from onshore wind electricity carbon dioxide, captured from atmosphere, with a solvent-based direct air capture system, 1MtCO2, with heat pump heat, and grid electricity | 0.17625 | 1.1128 | 5.0987 | 0.062224 | 1.8618 | 7.1566 | 2.4348 | 2.1502 | 0.16683 | 4.1378 | 0.15744 | 11.4347 | 0.22786 | 0.11071 | 4.4785 | 0.057964 | 2.568 | 4.4775 | 2.0918 | 4.5175 | 1.8164 | 0.25374 | 0.065584 | 3.651 | 1.8053 | 4.732 | 0.27253
methanol synthesis, hydrogen production, gaseous, 200 bar, from PEM electrolysis, from onshore wind electricity carbon dioxide, captured from atmosphere, with a solvent-based direct air capture system, 1MtCO2, with heat pump heat, and onshore wind electricity | -0.89412 | 0.71484 | 4.0191 | -0.10306 | 1.3066 | 6.6577 | 1.3843 | 1.0998 | -0.8836 | 3.0874 | -0.89298 | 9.297 | -0.97289 | -0.95093 | 3.4158 | -1.0163 | 1.5175 | 3.427 | 1.0414 | 3.4573 | 1.6719 | -0.79669 | -1.0069 | 2.6202 | 1.4287 | 3.6815 | -0.75706
methanol synthesis, hydrogen production, gaseous, 200 bar, from PEM electrolysis, from onshore wind electricity carbon dioxide, captured from atmosphere, with a solvent-based direct air capture system, 1MtCO2, with industrial steam heat, and grid electricity | 0.75449 | 2.1057 | 5.6584 | 1.1041 | 2.7655 | 7.4667 | 3.013 | 2.7284 | 0.71778 | 4.7161 | 0.73568 | 11.3219 | 0.72039 | 0.68895 | 5.0567 | 0.6362 | 3.1462 | 5.0557 | 2.6701 | 5.0958 | 2.5123 | 0.83198 | 0.64382 | 4.2292 | 2.5961 | 5.3102 | 0.85077
methanol synthesis, hydrogen production, gaseous, 200 bar, from PEM electrolysis, from onshore wind electricity carbon dioxide, captured from atmosphere, with a solvent-based direct air capture system, 1MtCO2, with industrial steam heat, and onshore wind electricity | 0.36435 | 1.9606 | 5.2649 | 1.0439 | 2.5631 | 7.2849 | 2.6301 | 2.3456 | 0.33492 | 4.3332 | 0.35281 | 10.5428 | 0.28273 | 0.30199 | 4.6694 | 0.24464 | 2.7633 | 4.6728 | 2.2872 | 4.7093 | 2.4596 | 0.44911 | 0.25292 | 3.8535 | 2.4589 | 4.9273 | 0.4755
methanol synthesis, hydrogen production, gaseous, 200 bar, from PEM electrolysis, from onshore wind electricity carbon dioxide, captured from atmosphere, with a solvent-based direct air capture system, 1MtCO2, with waste heat, and grid electricity | -0.46161 | 0.88958 | 4.4423 | -0.11195 | 1.5494 | 6.1883 | 1.7969 | 1.5124 | -0.5307 | 3.5 | -0.48041 | 10.1058 | -0.4957 | -0.58947 | 3.7783 | -0.57989 | 1.9301 | 3.8396 | 1.454 | 3.8174 | 1.4201 | -0.44644 | -0.63459 | 3.0131 | 1.38 | 4.0941 | -0.36532
methanol synthesis, hydrogen production, gaseous, 200 bar, from PEM electrolysis, from onshore wind electricity carbon dioxide, captured from atmosphere, with a solvent-based direct air capture system, 1MtCO2, with waste heat, and onshore wind electricity | -0.85174 | 0.74454 | 4.0488 | -0.17219 | 1.347 | 6.0065 | 1.414 | 1.1295 | -0.91357 | 3.1171 | -0.86328 | 9.3267 | -0.93336 | -0.97643 | 3.3909 | -0.97146 | 1.5472 | 3.4567 | 1.0711 | 3.4309 | 1.3674 | -0.82931 | -1.0255 | 2.6374 | 1.2428 | 3.7112 | -0.7406
methanol synthesis, hydrogen production, gaseous, 200 bar, from PEM electrolysis, from onshore wind electricity carbon dioxide, captured from atmosphere, with a sorbent-based direct air capture system, 100ktCO2, with heat pump heat, and geothermal electricity | -0.8023 | 0.78874 | 4.091 | -0.030832 | 1.3986 | 6.7608 | 1.4562 | 1.1717 | -0.81016 | 3.1593 | -0.8211 | 9.367 | -0.88555 | -0.86784 | 3.4999 | -0.92058 | 1.5894 | 3.5094 | 1.1133 | 3.539 | 1.7382 | -0.72481 | -0.91296 | 2.6724 | 1.5098 | 3.7534 | -0.70821
methanol synthesis, hydrogen production, gaseous, 200 bar, from PEM electrolysis, from onshore wind electricity carbon dioxide, captured from atmosphere, with a sorbent-based direct air capture system, 100ktCO2, with heat pump heat, and grid electricity | 0.26765 | 1.1575 | 5.1923 | 0.10392 | 1.9183 | 7.2795 | 2.5262 | 2.2416 | 0.25979 | 4.2292 | 0.24885 | 11.6055 | 0.32933 | 0.20211 | 4.5699 | 0.14937 | 2.6594 | 4.5689 | 2.1832 | 4.6089 | 1.8766 | 0.34514 | 0.15699 | 3.7424 | 1.8717 | 4.8234 | 0.36174
methanol synthesis, hydrogen production, gaseous, 200 bar, from PEM electrolysis, from onshore wind electricity carbon dioxide, captured from atmosphere, with a sorbent-based direct air capture system, 100ktCO2, with heat pump heat, and onshore wind electricity | -0.88268 | 0.72979 | 4.032 | -0.073715 | 1.3216 | 6.7433 | 1.3973 | 1.1127 | -0.86911 | 3.1003 | -0.88005 | 9.3081 | -0.96111 | -0.93884 | 3.4278 | -1.0052 | 1.5305 | 3.44 | 1.0543 | 3.4695 | 1.7213 | -0.78375 | -0.99559 | 2.6346 | 1.467 | 3.6945 | -0.74478
methanol synthesis, hydrogen production, gaseous, 200 bar, from PEM electrolysis, from onshore wind electricity carbon dioxide, captured from atmosphere, with a sorbent-based direct air capture system, 100ktCO2, with industrial steam heat, and geothermal electricity | 0.23896 | 1.83 | 5.1322 | 0.9336 | 2.4399 | 7.2912 | 2.4975 | 2.2129 | 0.20764 | 4.2005 | 0.22015 | 10.4083 | 0.1557 | 0.17342 | 4.5412 | 0.12067 | 2.6307 | 4.5453 | 2.1545 | 4.5803 | 2.4069 | 0.31645 | 0.12829 | 3.7137 | 2.3738 | 4.7947 | 0.33304
methanol synthesis, hydrogen production, gaseous, 200 bar, from PEM electrolysis, from onshore wind electricity carbon dioxide, captured from atmosphere, with a sorbent-based direct air capture system, 100ktCO2, with industrial steam heat, and grid electricity | 0.76486 | 2.0112 | 5.6735 | 0.99984 | 2.6953 | 7.5462 | 3.0234 | 2.7388 | 0.73354 | 4.7264 | 0.74606 | 11.5086 | 0.75285 | 0.69932 | 5.0671 | 0.64658 | 3.1566 | 5.0661 | 2.6805 | 5.1062 | 2.475 | 0.84235 | 0.6542 | 4.2396 | 2.5517 | 5.3206 | 0.85895
methanol synthesis, hydrogen production, gaseous, 200 bar, from PEM electrolysis, from onshore wind electricity carbon dioxide, captured from atmosphere, with a sorbent-based direct air capture system, 100ktCO2, with industrial steam heat, and onshore wind electricity | 0.19945 | 1.801 | 5.1033 | 0.91253 | 2.402 | 7.2826 | 2.4685 | 2.1839 | 0.17866 | 4.1716 | 0.19118 | 10.3793 | 0.11856 | 0.13852 | 4.5057 | 0.079091 | 2.6017 | 4.5112 | 2.1256 | 4.5461 | 2.3987 | 0.28747 | 0.087677 | 3.6951 | 2.3528 | 4.7657 | 0.31507
methanol synthesis, hydrogen production, gaseous, 200 bar, from PEM electrolysis, from onshore wind electricity carbon dioxide, captured from atmosphere, with a sorbent-based direct air capture system, 100ktCO2, with waste heat, and geothermal electricity | -0.80673 | 0.78431 | 4.0866 | -0.11208 | 1.3942 | 6.192 | 1.4518 | 1.1672 | -0.8659 | 3.1549 | -0.82553 | 9.3626 | -0.88998 | -0.92586 | 3.4419 | -0.92501 | 1.585 | 3.4996 | 1.1089 | 3.481 | 1.4678 | -0.78283 | -0.97098 | 2.668 | 1.3282 | 3.749 | -0.71264
methanol synthesis, hydrogen production, gaseous, 200 bar, from PEM electrolysis, from onshore wind electricity carbon dioxide, captured from atmosphere, with a sorbent-based direct air capture system, 100ktCO2, with waste heat, and grid electricity | -0.28082 | 0.96554 | 4.6279 | -0.045849 | 1.6496 | 6.4469 | 1.9777 | 1.6931 | -0.34 | 3.6808 | -0.29963 | 10.4629 | -0.29284 | -0.39996 | 3.9678 | -0.39911 | 2.1109 | 4.0204 | 1.6348 | 4.0069 | 1.5359 | -0.25693 | -0.44508 | 3.1939 | 1.506 | 4.2749 | -0.18674
methanol synthesis, hydrogen production, gaseous, 200 bar, from PEM electrolysis, from onshore wind electricity carbon dioxide, captured from atmosphere, with a sorbent-based direct air capture system, 100ktCO2, with waste heat, and onshore wind electricity | -0.84624 | 0.75533 | 4.0576 | -0.13316 | 1.3563 | 6.1834 | 1.4228 | 1.1383 | -0.89488 | 3.1259 | -0.85451 | 9.3336 | -0.92712 | -0.96076 | 3.4064 | -0.96659 | 1.556 | 3.4655 | 1.0799 | 3.4468 | 1.4595 | -0.81181 | -1.0116 | 2.6494 | 1.3071 | 3.72 | -0.73062
methanol synthesis, hydrogen production, gaseous, 200 bar, from PEM electrolysis, from solar electricity carbon dioxide, captured from atmosphere, with a solvent-based direct air capture system, 1MtCO2, with heat pump heat, and grid electricity | 0.39974 | 1.1237 | 5.1029 | 0.17929 | 1.8624 | 7.1567 | 2.5908 | 2.1548 | 0.49977 | 4.1397 | 0.44774 | 11.4366 | 0.5826 | 0.48395 | 4.4878 | 0.44774 | 2.6094 | 4.486 | 2.2702 | 4.5399 | 1.825 | 0.53308 | 0.44774 | 3.6579 | 1.904 | 4.7558 | 0.47598
methanol synthesis, hydrogen production, gaseous, 200 bar, from PEM electrolysis, from solar electricity carbon dioxide, captured from atmosphere, with a solvent-based direct air capture system, 1MtCO2, with heat pump heat, and onshore wind electricity | -0.67063 | 0.7258 | 4.0233 | 0.01401 | 1.3072 | 6.6578 | 1.5404 | 1.1043 | -0.55066 | 3.0892 | -0.60269 | 9.2989 | -0.61814 | -0.57769 | 3.4251 | -0.62655 | 1.559 | 3.4356 | 1.2198 | 3.4796 | 1.6805 | -0.51735 | -0.62472 | 2.6271 | 1.5275 | 3.7054 | -0.55361
methanol synthesis, hydrogen production, gaseous, 200 bar, from PEM electrolysis, from solar electricity carbon dioxide, captured from atmosphere, with a solvent-based direct air capture system, 1MtCO2, with industrial steam heat, and grid electricity | 0.97798 | 2.1166 | 5.6626 | 1.2212 | 2.766 | 7.4668 | 3.169 | 2.733 | 1.0507 | 4.7179 | 1.026 | 11.3238 | 1.0751 | 1.0622 | 5.066 | 1.026 | 3.1877 | 5.0642 | 2.8485 | 5.1182 | 2.5209 | 1.1113 | 1.026 | 4.2361 | 2.6949 | 5.3341 | 1.0542
methanol synthesis, hydrogen production, gaseous, 200 bar, from PEM electrolysis, from solar electricity carbon dioxide, captured from atmosphere, with a solvent-based direct air capture system, 1MtCO2, with industrial steam heat, and onshore wind electricity | 0.58784 | 1.9716 | 5.2691 | 1.161 | 2.5637 | 7.285 | 2.7862 | 2.3501 | 0.66786 | 4.335 | 0.64311 | 10.5447 | 0.63748 | 0.67523 | 4.6787 | 0.63441 | 2.8048 | 4.6814 | 2.4656 | 4.7317 | 2.4682 | 0.72845 | 0.63508 | 3.8604 | 2.5576 | 4.9512 | 0.67895
methanol synthesis, hydrogen production, gaseous, 200 bar, from PEM electrolysis, from solar electricity carbon dioxide, captured from atmosphere, with a solvent-based direct air capture system, 1MtCO2, with waste heat, and grid electricity | -0.23811 | 0.90055 | 4.4465 | 0.0051226 | 1.5499 | 6.1884 | 1.953 | 1.5169 | -0.19776 | 3.5018 | -0.19011 | 10.1078 | -0.14096 | -0.21623 | 3.7876 | -0.19011 | 1.9716 | 3.8481 | 1.6324 | 3.8397 | 1.4287 | -0.1671 | -0.25244 | 3.02 | 1.4788 | 4.118 | -0.16187
methanol synthesis, hydrogen production, gaseous, 200 bar, from PEM electrolysis, from solar electricity carbon dioxide, captured from atmosphere, with a solvent-based direct air capture system, 1MtCO2, with waste heat, and onshore wind electricity | -0.62825 | 0.75551 | 4.053 | -0.055122 | 1.3476 | 6.0066 | 1.5701 | 1.134 | -0.58063 | 3.1189 | -0.57298 | 9.3286 | -0.57862 | -0.60319 | 3.4003 | -0.58168 | 1.5887 | 3.4653 | 1.2495 | 3.4533 | 1.3761 | -0.54997 | -0.64334 | 2.6443 | 1.3415 | 3.7351 | -0.53715
methanol synthesis, hydrogen production, gaseous, 200 bar, from PEM electrolysis, from solar electricity carbon dioxide, captured from atmosphere, with a sorbent-based direct air capture system, 100ktCO2, with heat pump heat, and geothermal electricity | -0.5788 | 0.79971 | 4.0952 | 0.086239 | 1.3992 | 6.7609 | 1.6123 | 1.1762 | -0.47721 | 3.1611 | -0.5308 | 9.3689 | -0.5308 | -0.4946 | 3.5093 | -0.5308 | 1.6309 | 3.5179 | 1.2917 | 3.5614 | 1.7468 | -0.44546 | -0.5308 | 2.6794 | 1.6086 | 3.7773 | -0.50476
methanol synthesis, hydrogen production, gaseous, 200 bar, from PEM electrolysis, from solar electricity carbon dioxide, captured from atmosphere, with a sorbent-based direct air capture system, 100ktCO2, with heat pump heat, and grid electricity | 0.49114 | 1.1684 | 5.1964 | 0.22099 | 1.9189 | 7.2796 | 2.6822 | 2.2462 | 0.59273 | 4.2311 | 0.53914 | 11.6074 | 0.68408 | 0.57535 | 4.5792 | 0.53914 | 2.7008 | 4.5774 | 2.3616 | 4.6313 | 1.8853 | 0.62448 | 0.53914 | 3.7493 | 1.9704 | 4.8472 | 0.56519
methanol synthesis, hydrogen production, gaseous, 200 bar, from PEM electrolysis, from solar electricity carbon dioxide, captured from atmosphere, with a sorbent-based direct air capture system, 100ktCO2, with heat pump heat, and onshore wind electricity | -0.65919 | 0.74076 | 4.0362 | 0.043356 | 1.3222 | 6.7434 | 1.5533 | 1.1173 | -0.53617 | 3.1022 | -0.58975 | 9.31 | -0.60637 | -0.5656 | 3.4371 | -0.6154 | 1.572 | 3.4485 | 1.2327 | 3.4918 | 1.73 | -0.50441 | -0.61343 | 2.6415 | 1.5658 | 3.7183 | -0.54133
methanol synthesis, hydrogen production, gaseous, 200 bar, from PEM electrolysis, from solar electricity carbon dioxide, captured from atmosphere, with a sorbent-based direct air capture system, 100ktCO2, with industrial steam heat, and geothermal electricity | 0.46245 | 1.841 | 5.1364 | 1.0507 | 2.4405 | 7.2913 | 2.6535 | 2.2175 | 0.54058 | 4.2024 | 0.51045 | 10.4102 | 0.51045 | 0.54666 | 4.5505 | 0.51045 | 2.6722 | 4.5538 | 2.3329 | 4.6026 | 2.4155 | 0.59579 | 0.51045 | 3.7206 | 2.4726 | 4.8185 | 0.53649
methanol synthesis, hydrogen production, gaseous, 200 bar, from PEM electrolysis, from solar electricity carbon dioxide, captured from atmosphere, with a sorbent-based direct air capture system, 100ktCO2, with industrial steam heat, and grid electricity | 0.98836 | 2.0222 | 5.6777 | 1.1169 | 2.6959 | 7.5463 | 3.1794 | 2.7434 | 1.0665 | 4.7283 | 1.0364 | 11.5105 | 1.1076 | 1.0726 | 5.0764 | 1.0364 | 3.1981 | 5.0746 | 2.8588 | 5.1285 | 2.4836 | 1.1217 | 1.0364 | 4.2465 | 2.6505 | 5.3444 | 1.0624
methanol synthesis, hydrogen production, gaseous, 200 bar, from PEM electrolysis, from solar electricity carbon dioxide, captured from atmosphere, with a sorbent-based direct air capture system, 100ktCO2, with industrial steam heat, and onshore wind electricity | 0.42294 | 1.812 | 5.1074 | 1.0296 | 2.4026 | 7.2827 | 2.6245 | 2.1885 | 0.5116 | 4.1734 | 0.48147 | 10.3812 | 0.47331 | 0.51176 | 4.5151 | 0.46887 | 2.6432 | 4.5197 | 2.304 | 4.5684 | 2.4073 | 0.56681 | 0.46983 | 3.702 | 2.4516 | 4.7896 | 0.51852
methanol synthesis, hydrogen production, gaseous, 200 bar, from PEM electrolysis, from solar electricity carbon dioxide, captured from atmosphere, with a sorbent-based direct air capture system, 100ktCO2, with waste heat, and geothermal electricity | -0.58324 | 0.79528 | 4.0907 | 0.0049895 | 1.3948 | 6.1921 | 1.6078 | 1.1718 | -0.53296 | 3.1567 | -0.53524 | 9.3645 | -0.53524 | -0.55262 | 3.4512 | -0.53524 | 1.6265 | 3.5082 | 1.2873 | 3.5033 | 1.4764 | -0.50349 | -0.58883 | 2.6749 | 1.4269 | 3.7728 | -0.50919
methanol synthesis, hydrogen production, gaseous, 200 bar, from PEM electrolysis, from solar electricity carbon dioxide, captured from atmosphere, with a sorbent-based direct air capture system, 100ktCO2, with waste heat, and grid electricity | -0.05733 | 0.97651 | 4.632 | 0.071222 | 1.6502 | 6.447 | 2.1337 | 1.6977 | -0.0070578 | 3.6826 | -0.0093307 | 10.4648 | 0.06191 | -0.026715 | 3.9771 | -0.0093307 | 2.1524 | 4.0289 | 1.8132 | 4.0293 | 1.5445 | 0.022416 | -0.062921 | 3.2008 | 1.6048 | 4.2988 | 0.016712
methanol synthesis, hydrogen production, gaseous, 200 bar, from PEM electrolysis, from solar electricity carbon dioxide, captured from atmosphere, with a sorbent-based direct air capture system, 100ktCO2, with waste heat, and onshore wind electricity | -0.62275 | 0.7663 | 4.0617 | -0.016089 | 1.3569 | 6.1835 | 1.5789 | 1.1428 | -0.56194 | 3.1277 | -0.56421 | 9.3355 | -0.57238 | -0.58752 | 3.4158 | -0.57682 | 1.5975 | 3.474 | 1.2583 | 3.4692 | 1.4682 | -0.53246 | -0.62944 | 2.6563 | 1.4059 | 3.7439 | -0.52717
methanol synthesis, hydrogen production, steam methane reforming of natural gas, 25 bar carbon dioxide, captured from atmosphere, with a solvent-based direct air capture system, 1MtCO2, with heat pump heat, and grid electricity | 1.2394 | 0.51067 | 1.2894 | 0.27027 | 0.64473 | 1.7012 | 1.2394 | 1.2394 | 1.2172 | 1.2394 | 1.2394 | 2.4823 | 1.3611 | 1.2393 | 1.2393 | 1.2394 | 1.2395 | 1.2394 | 1.2393 | 1.2395 | 0.65269 | 1.2394 | 1.2395 | 1.2392 | 0.87095 | 1.2394 | 1.2681
methanol synthesis, hydrogen production, steam methane reforming of natural gas, 25 bar carbon dioxide, captured from atmosphere, with a solvent-based direct air capture system, 1MtCO2, with heat pump heat, and onshore wind electricity | 0.16901 | 0.11273 | 0.20977 | 0.10499 | 0.089517 | 1.2023 | 0.18895 | 0.18895 | 0.16677 | 0.18893 | 0.18895 | 0.34457 | 0.16038 | 0.17769 | 0.17661 | 0.16509 | 0.18905 | 0.18895 | 0.18888 | 0.17924 | 0.50819 | 0.18895 | 0.16707 | 0.2084 | 0.49441 | 0.18895 | 0.23853
methanol synthesis, hydrogen production, steam methane reforming of natural gas, 25 bar carbon dioxide, captured from atmosphere, with a solvent-based direct air capture system, 1MtCO2, with industrial steam heat, and grid electricity | 1.8176 | 1.5036 | 1.8491 | 1.3122 | 1.5484 | 2.0114 | 1.8176 | 1.8176 | 1.7682 | 1.8176 | 1.8176 | 2.3696 | 1.8537 | 1.8176 | 1.8175 | 1.8176 | 1.8177 | 1.8176 | 1.8176 | 1.8178 | 1.3486 | 1.8176 | 1.8178 | 1.8174 | 1.6618 | 1.8176 | 1.8464
methanol synthesis, hydrogen production, steam methane reforming of natural gas, 25 bar carbon dioxide, captured from atmosphere, with a solvent-based direct air capture system, 1MtCO2, with industrial steam heat, and onshore wind electricity | 1.4275 | 1.3585 | 1.4556 | 1.2519 | 1.346 | 1.8295 | 1.4347 | 1.4347 | 1.3853 | 1.4347 | 1.4347 | 1.5904 | 1.416 | 1.4306 | 1.4302 | 1.426 | 1.4349 | 1.4347 | 1.4347 | 1.4313 | 1.2959 | 1.4347 | 1.4269 | 1.4417 | 1.5245 | 1.4347 | 1.4711
methanol synthesis, hydrogen production, steam methane reforming of natural gas, 25 bar carbon dioxide, captured from atmosphere, with a solvent-based direct air capture system, 1MtCO2, with waste heat, and grid electricity | 0.60152 | 0.28748 | 0.63297 | 0.096098 | 0.33229 | 0.73297 | 0.60152 | 0.60152 | 0.51967 | 0.6015 | 0.60152 | 1.1535 | 0.63756 | 0.53915 | 0.53911 | 0.60152 | 0.60163 | 0.60152 | 0.60146 | 0.53935 | 0.25639 | 0.5392 | 0.53935 | 0.60135 | 0.4457 | 0.60152 | 0.63027
methanol synthesis, hydrogen production, steam methane reforming of natural gas, 25 bar carbon dioxide, captured from atmosphere, with a solvent-based direct air capture system, 1MtCO2, with waste heat, and onshore wind electricity | 0.21138 | 0.14243 | 0.23948 | 0.035854 | 0.12992 | 0.55113 | 0.21865 | 0.21865 | 0.1368 | 0.21863 | 0.21865 | 0.37428 | 0.19991 | 0.1522 | 0.15178 | 0.20995 | 0.21876 | 0.21865 | 0.21859 | 0.15289 | 0.20372 | 0.15633 | 0.14845 | 0.22564 | 0.30846 | 0.21865 | 0.25499
methanol synthesis, hydrogen production, steam methane reforming of natural gas, 25 bar carbon dioxide, captured from atmosphere, with a sorbent-based direct air capture system, 100ktCO2, with heat pump heat, and geothermal electricity | 0.26083 | 0.18664 | 0.28166 | 0.17721 | 0.18156 | 1.3054 | 0.26083 | 0.26083 | 0.24021 | 0.26081 | 0.26083 | 0.41465 | 0.24772 | 0.26079 | 0.26075 | 0.26083 | 0.26094 | 0.27127 | 0.26077 | 0.26098 | 0.57445 | 0.26083 | 0.26099 | 0.26067 | 0.57551 | 0.26083 | 0.28738
methanol synthesis, hydrogen production, steam methane reforming of natural gas, 25 bar carbon dioxide, captured from atmosphere, with a sorbent-based direct air capture system, 100ktCO2, with heat pump heat, and grid electricity | 1.3308 | 0.55535 | 1.3829 | 0.31196 | 0.7012 | 1.8241 | 1.3308 | 1.3308 | 1.3102 | 1.3308 | 1.3308 | 2.6531 | 1.4626 | 1.3307 | 1.3307 | 1.3308 | 1.3309 | 1.3308 | 1.3307 | 1.3309 | 0.71291 | 1.3308 | 1.3309 | 1.3306 | 0.93737 | 1.3308 | 1.3573
methanol synthesis, hydrogen production, steam methane reforming of natural gas, 25 bar carbon dioxide, captured from atmosphere, with a sorbent-based direct air capture system, 100ktCO2, with heat pump heat, and onshore wind electricity | 0.18045 | 0.12768 | 0.2227 | 0.13433 | 0.10451 | 1.2879 | 0.20188 | 0.20188 | 0.18126 | 0.20186 | 0.20188 | 0.3557 | 0.17215 | 0.18979 | 0.18863 | 0.17624 | 0.20199 | 0.20188 | 0.20182 | 0.19144 | 0.55762 | 0.20188 | 0.17835 | 0.22279 | 0.53269 | 0.20188 | 0.25082
methanol synthesis, hydrogen production, steam methane reforming of natural gas, 25 bar carbon dioxide, captured from atmosphere, with a sorbent-based direct air capture system, 100ktCO2, with industrial steam heat, and geothermal electricity | 1.3021 | 1.2279 | 1.3229 | 1.1417 | 1.2228 | 1.8359 | 1.3021 | 1.3021 | 1.258 | 1.3021 | 1.3021 | 1.4559 | 1.289 | 1.302 | 1.302 | 1.3021 | 1.3022 | 1.3072 | 1.302 | 1.3022 | 1.2432 | 1.3021 | 1.3022 | 1.3019 | 1.4395 | 1.3021 | 1.3286
methanol synthesis, hydrogen production, steam methane reforming of natural gas, 25 bar carbon dioxide, captured from atmosphere, with a sorbent-based direct air capture system, 100ktCO2, with industrial steam heat, and grid electricity | 1.828 | 1.4091 | 1.8642 | 1.2079 | 1.4782 | 2.0908 | 1.828 | 1.828 | 1.7839 | 1.828 | 1.828 | 2.5562 | 1.8861 | 1.8279 | 1.8279 | 1.828 | 1.8281 | 1.828 | 1.8279 | 1.8281 | 1.3113 | 1.828 | 1.8281 | 1.8278 | 1.6174 | 1.828 | 1.8545
methanol synthesis, hydrogen production, steam methane reforming of natural gas, 25 bar carbon dioxide, captured from atmosphere, with a sorbent-based direct air capture system, 100ktCO2, with industrial steam heat, and onshore wind electricity | 1.2626 | 1.1989 | 1.2939 | 1.1206 | 1.1849 | 1.8273 | 1.2731 | 1.2731 | 1.229 | 1.2731 | 1.2731 | 1.4269 | 1.2518 | 1.2671 | 1.2666 | 1.2605 | 1.2732 | 1.2731 | 1.273 | 1.268 | 1.2349 | 1.2731 | 1.2616 | 1.2833 | 1.4185 | 1.2731 | 1.3107
methanol synthesis, hydrogen production, steam methane reforming of natural gas, 25 bar carbon dioxide, captured from atmosphere, with a sorbent-based direct air capture system, 100ktCO2, with waste heat, and geothermal electricity | 0.2564 | 0.1822 | 0.27722 | 0.095965 | 0.17712 | 0.73661 | 0.2564 | 0.2564 | 0.18446 | 0.25638 | 0.2564 | 0.41022 | 0.24329 | 0.20276 | 0.20273 | 0.2564 | 0.25651 | 0.26153 | 0.25634 | 0.20296 | 0.30409 | 0.20281 | 0.20296 | 0.25623 | 0.39384 | 0.2564 | 0.28295
methanol synthesis, hydrogen production, steam methane reforming of natural gas, 25 bar carbon dioxide, captured from atmosphere, with a sorbent-based direct air capture system, 100ktCO2, with waste heat, and grid electricity | 0.7823 | 0.36344 | 0.81853 | 0.1622 | 0.43254 | 0.99155 | 0.7823 | 0.7823 | 0.71037 | 0.78228 | 0.7823 | 1.5105 | 0.84043 | 0.72867 | 0.72863 | 0.7823 | 0.78241 | 0.7823 | 0.78224 | 0.72886 | 0.37214 | 0.72871 | 0.72887 | 0.78214 | 0.5717 | 0.7823 | 0.80885
methanol synthesis, hydrogen production, steam methane reforming of natural gas, 25 bar carbon dioxide, captured from atmosphere, with a sorbent-based direct air capture system, 100ktCO2, with waste heat, and onshore wind electricity | 0.21689 | 0.15323 | 0.24825 | 0.074887 | 0.13925 | 0.72801 | 0.22742 | 0.22742 | 0.15549 | 0.2274 | 0.22742 | 0.38124 | 0.20614 | 0.16787 | 0.16728 | 0.21482 | 0.22753 | 0.22742 | 0.22736 | 0.16877 | 0.29581 | 0.17383 | 0.16235 | 0.23762 | 0.37279 | 0.22742 | 0.26497
methanol synthesis, hydrogen production, steam methane reforming of natural gas, with CCS (MDEA, 98% eff.), 25 bar carbon dioxide, captured from atmosphere, with a solvent-based direct air capture system, 1MtCO2, with heat pump heat, and grid electricity | 0.43255 | -0.33674 | 0.48379 | -0.5769 | -0.19398 | 0.91907 | 0.43255 | 0.43255 | 0.41037 | 0.43253 | 0.43255 | 1.7371 | 0.56144 | 0.43251 | 0.43247 | 0.43255 | 0.43264 | 0.43255 | 0.43249 | 0.43268 | -0.18051 | 0.43255 | 0.43269 | 0.43239 | 0.045357 | 0.43255 | 0.46125
methanol synthesis, hydrogen production, steam methane reforming of natural gas, with CCS (MDEA, 98% eff.), 25 bar carbon dioxide, captured from atmosphere, with a solvent-based direct air capture system, 1MtCO2, with heat pump heat, and onshore wind electricity | -0.63782 | -0.73468 | -0.59579 | -0.74219 | -0.7492 | 0.42018 | -0.61788 | -0.61788 | -0.64006 | -0.6179 | -0.61788 | -0.40069 | -0.63931 | -0.62913 | -0.63021 | -0.64174 | -0.61778 | -0.61788 | -0.61794 | -0.6276 | -0.325 | -0.61788 | -0.63978 | -0.59842 | -0.33119 | -0.61788 | -0.56835
methanol synthesis, hydrogen production, steam methane reforming of natural gas, with CCS (MDEA, 98% eff.), 25 bar carbon dioxide, captured from atmosphere, with a solvent-based direct air capture system, 1MtCO2, with industrial steam heat, and grid electricity | 1.0108 | 0.65616 | 1.0435 | 0.46502 | 0.70967 | 1.2293 | 1.0108 | 1.0108 | 0.96132 | 1.0108 | 1.0108 | 1.6243 | 1.054 | 1.0107 | 1.0107 | 1.0108 | 1.0109 | 1.0108 | 1.0107 | 1.0109 | 0.51535 | 1.0108 | 1.0109 | 1.0106 | 0.8362 | 1.0108 | 1.0395
methanol synthesis, hydrogen production, steam methane reforming of natural gas, with CCS (MDEA, 98% eff.), 25 bar carbon dioxide, captured from atmosphere, with a solvent-based direct air capture system, 1MtCO2, with industrial steam heat, and onshore wind electricity | 0.62065 | 0.51112 | 0.65001 | 0.40477 | 0.5073 | 1.0474 | 0.62792 | 0.62792 | 0.57845 | 0.6279 | 0.62792 | 0.84511 | 0.61632 | 0.62379 | 0.62338 | 0.61922 | 0.62801 | 0.62792 | 0.62786 | 0.62446 | 0.46269 | 0.62792 | 0.62003 | 0.63491 | 0.69895 | 0.62792 | 0.66421
methanol synthesis, hydrogen production, steam methane reforming of natural gas, with CCS (MDEA, 98% eff.), 25 bar carbon dioxide, captured from atmosphere, with a solvent-based direct air capture system, 1MtCO2, with waste heat, and grid electricity | -0.20531 | -0.55993 | -0.17259 | -0.75108 | -0.50642 | -0.049155 | -0.20531 | -0.20531 | -0.28716 | -0.20533 | -0.20531 | 0.4082 | -0.16212 | -0.26767 | -0.26771 | -0.20531 | -0.20521 | -0.20531 | -0.20537 | -0.2675 | -0.57681 | -0.26763 | -0.26749 | -0.20546 | -0.37989 | -0.20531 | -0.17661
methanol synthesis, hydrogen production, steam methane reforming of natural gas, with CCS (MDEA, 98% eff.), 25 bar carbon dioxide, captured from atmosphere, with a solvent-based direct air capture system, 1MtCO2, with waste heat, and onshore wind electricity | -0.59545 | -0.70498 | -0.56609 | -0.81132 | -0.70879 | -0.231 | -0.58818 | -0.58818 | -0.67003 | -0.58819 | -0.58818 | -0.37098 | -0.59978 | -0.65463 | -0.65504 | -0.59688 | -0.58808 | -0.58818 | -0.58824 | -0.65396 | -0.62948 | -0.6505 | -0.65839 | -0.58118 | -0.51714 | -0.58818 | -0.55188
methanol synthesis, hydrogen production, steam methane reforming of natural gas, with CCS (MDEA, 98% eff.), 25 bar carbon dioxide, captured from atmosphere, with a sorbent-based direct air capture system, 100ktCO2, with heat pump heat, and geothermal electricity | -0.546 | -0.66077 | -0.52391 | -0.66996 | -0.65715 | 0.52331 | -0.546 | -0.546 | -0.56662 | -0.54601 | -0.546 | -0.33061 | -0.55196 | -0.54604 | -0.54607 | -0.546 | -0.5459 | -0.53556 | -0.54605 | -0.54586 | -0.25875 | -0.546 | -0.54586 | -0.54615 | -0.25009 | -0.546 | -0.51949
methanol synthesis, hydrogen production, steam methane reforming of natural gas, with CCS (MDEA, 98% eff.), 25 bar carbon dioxide, captured from atmosphere, with a sorbent-based direct air capture system, 100ktCO2, with heat pump heat, and grid electricity | 0.52395 | -0.29206 | 0.57737 | -0.53521 | -0.13751 | 1.042 | 0.52395 | 0.52395 | 0.50333 | 0.52393 | 0.52395 | 1.9079 | 0.66292 | 0.52391 | 0.52387 | 0.52395 | 0.52405 | 0.52395 | 0.52389 | 0.52408 | -0.12028 | 0.52395 | 0.52409 | 0.5238 | 0.11177 | 0.52395 | 0.55045
methanol synthesis, hydrogen production, steam methane reforming of natural gas, with CCS (MDEA, 98% eff.), 25 bar carbon dioxide, captured from atmosphere, with a sorbent-based direct air capture system, 100ktCO2, with heat pump heat, and onshore wind electricity | -0.62638 | -0.71972 | -0.58286 | -0.71284 | -0.7342 | 0.50582 | -0.60495 | -0.60495 | -0.62557 | -0.60497 | -0.60495 | -0.38956 | -0.62753 | -0.61704 | -0.61819 | -0.63059 | -0.60485 | -0.60495 | -0.60501 | -0.61541 | -0.27558 | -0.60495 | -0.62849 | -0.58402 | -0.29291 | -0.60495 | -0.55606
methanol synthesis, hydrogen production, steam methane reforming of natural gas, with CCS (MDEA, 98% eff.), 25 bar carbon dioxide, captured from atmosphere, with a sorbent-based direct air capture system, 100ktCO2, with industrial steam heat, and geothermal electricity | 0.49525 | 0.38048 | 0.51734 | 0.29448 | 0.3841 | 1.0538 | 0.49525 | 0.49525 | 0.45117 | 0.49524 | 0.49525 | 0.71064 | 0.48929 | 0.49521 | 0.49518 | 0.49525 | 0.49535 | 0.50039 | 0.4952 | 0.49539 | 0.41001 | 0.49525 | 0.49539 | 0.4951 | 0.61393 | 0.49525 | 0.52176
methanol synthesis, hydrogen production, steam methane reforming of natural gas, with CCS (MDEA, 98% eff.), 25 bar carbon dioxide, captured from atmosphere, with a sorbent-based direct air capture system, 100ktCO2, with industrial steam heat, and grid electricity | 1.0212 | 0.56171 | 1.0587 | 0.36071 | 0.63952 | 1.3087 | 1.0212 | 1.0212 | 0.97708 | 1.0211 | 1.0212 | 1.8109 | 1.0864 | 1.0211 | 1.0211 | 1.0212 | 1.0213 | 1.0212 | 1.0211 | 1.0213 | 0.47807 | 1.0212 | 1.0213 | 1.021 | 0.79179 | 1.0212 | 1.0477
methanol synthesis, hydrogen production, steam methane reforming of natural gas, with CCS (MDEA, 98% eff.), 25 bar carbon dioxide, captured from atmosphere, with a sorbent-based direct air capture system, 100ktCO2, with industrial steam heat, and onshore wind electricity | 0.45574 | 0.3515 | 0.48837 | 0.2734 | 0.34623 | 1.0452 | 0.46628 | 0.46628 | 0.4222 | 0.46626 | 0.46628 | 0.68167 | 0.45215 | 0.46032 | 0.45973 | 0.45367 | 0.46638 | 0.46628 | 0.46622 | 0.46121 | 0.40174 | 0.46628 | 0.45478 | 0.47649 | 0.59288 | 0.46628 | 0.50379
methanol synthesis, hydrogen production, steam methane reforming of natural gas, with CCS (MDEA, 98% eff.), 25 bar carbon dioxide, captured from atmosphere, with a sorbent-based direct air capture system, 100ktCO2, with waste heat, and geothermal electricity | -0.55043 | -0.66521 | -0.52834 | -0.75121 | -0.66159 | -0.045513 | -0.55043 | -0.55043 | -0.62237 | -0.55045 | -0.55043 | -0.33504 | -0.5564 | -0.60406 | -0.6041 | -0.55043 | -0.55033 | -0.5453 | -0.55049 | -0.60388 | -0.52911 | -0.60402 | -0.60388 | -0.55058 | -0.43176 | -0.55043 | -0.52393
methanol synthesis, hydrogen production, steam methane reforming of natural gas, with CCS (MDEA, 98% eff.), 25 bar carbon dioxide, captured from atmosphere, with a sorbent-based direct air capture system, 100ktCO2, with waste heat, and grid electricity | -0.024526 | -0.48397 | 0.012966 | -0.68498 | -0.40617 | 0.20943 | -0.024526 | -0.024526 | -0.09646 | -0.024543 | -0.024526 | 0.76523 | 0.040748 | -0.078156 | -0.078191 | -0.024526 | -0.024428 | -0.024526 | -0.024584 | -0.077979 | -0.46105 | -0.078116 | -0.077976 | -0.024678 | -0.25389 | -0.024526 | 0.001979
methanol synthesis, hydrogen production, steam methane reforming of natural gas, with CCS (MDEA, 98% eff.), 25 bar carbon dioxide, captured from atmosphere, with a sorbent-based direct air capture system, 100ktCO2, with waste heat, and onshore wind electricity | -0.58994 | -0.69418 | -0.55732 | -0.77229 | -0.69946 | -0.054109 | -0.57941 | -0.57941 | -0.65134 | -0.57943 | -0.57941 | -0.36402 | -0.59354 | -0.63896 | -0.63954 | -0.59201 | -0.57931 | -0.57941 | -0.57947 | -0.63807 | -0.53738 | -0.633 | -0.6445 | -0.5692 | -0.4528 | -0.57941 | -0.5419
methanol, BAU | 0.7683 | 0.73382 | 0.77692 | 0.71203 | 0.73959 | 0.77141 | 0.74097 | 0.69842 | 0.74782 | 0.72878 | 0.78051 | 0.79659 | 0.74462 | 1.0375 | 0.74894 | 0.73862 | 0.7335 | 0.75122 | 0.7342 | 1.0161 | 0.72615 | 0.95153 | 0.74331 | 0.7346 | 0.84541 | 0.74356 | 0.77593
methanol, blue | 0.52564 | 0.39117 | 0.55291 | 0.35604 | 0.43887 | 0.53554 | 0.4442 | 0.31496 | 0.46425 | 0.40688 | 0.56327 | 0.61262 | 0.45492 | 0.84191 | 0.46736 | 0.43682 | 0.42142 | 0.47464 | 0.42356 | 0.85054 | 0.39861 | 0.73395 | 0.45069 | 0.42448 | 0.56862 | 0.4515 | 0.54939