## Utilities
Database | lci-Abhi image SSP2-Base 2020
Activity | desulfurization catalyst
comment | This is the activity for 1 kg of desulfurization catalyst
location | GLO
production amount | 1
reference product | desulfurization catalyst
unit | kilogram
Exchanges
name | amount | database | location | unit | categories | type | reference product
desulfurization catalyst | 1 | lci-Abhi image SSP2-Base 2020 | GLO | kilogram |  | production | desulfurization catalyst
market for zinc oxide | 1 | ecoinvent 3.8 cutoff image SSP2-Base 2020 | GLO | kilogram |  | technosphere | zinc oxide
market group for electricity, high voltage | 1.94 | ecoinvent 3.8 cutoff image SSP2-Base 2020 | GLO | kilowatt hour |  | technosphere | electricity, high voltage
Activity | hydrodesulfurization catalyst
comment | This is the activity for 1 kg of hydrodesulfurization catalyst
location | GLO
production amount | 1
reference product | hydrodesulfurization catalyst
unit | kilogram
Exchanges
name | amount | database | location | unit | categories | type | reference product
hydrodesulfurization catalyst | 1 | lci-Abhi image SSP2-Base 2020 | GLO | kilogram |  | production | hydrodesulfurization catalyst
cobalt production | 0.1 | ecoinvent 3.8 cutoff image SSP2-Base 2020 | GLO | kilogram |  | technosphere | cobalt
molybdenum trioxide production | 0.1 | ecoinvent 3.8 cutoff image SSP2-Base 2020 | GLO | kilogram |  | technosphere | molybdenum trioxide
zeolite production, powder | 0.8 | ecoinvent 3.8 cutoff image SSP2-Base 2020 | RoW | kilogram |  | technosphere | zeolite, powder
market group for electricity, high voltage | 0.388 | ecoinvent 3.8 cutoff image SSP2-Base 2020 | GLO | kilowatt hour |  | technosphere | electricity, high voltage
Activity | high temperature shift catalyst
comment | This is the activity for 1 kg of high temperature shift catalyst
location | GLO
production amount | 1
reference product | high temperature shift catalyst
unit | kilogram
Exchanges
name | amount | database | location | unit | categories | type | reference product
high temperature shift catalyst | 1 | lci-Abhi image SSP2-Base 2020 | GLO | kilogram |  | production | high temperature shift catalyst
magnetite production | 0.879 | ecoinvent 3.8 cutoff image SSP2-Base 2020 | GLO | kilogram |  | technosphere | magnetite
market for magnesium oxide | 0.0024 | ecoinvent 3.8 cutoff image SSP2-Base 2020 | GLO | kilogram |  | technosphere | magnesium oxide
market for chromium oxide, flakes | 0.118 | ecoinvent 3.8 cutoff image SSP2-Base 2020 | GLO | kilogram |  | technosphere | chromium oxide, flakes
market group for electricity, high voltage | 1.94 | ecoinvent 3.8 cutoff image SSP2-Base 2020 | GLO | kilowatt hour |  | technosphere | electricity, high voltage
Activity | low temperature shift catalyst
comment | This is the activity for 1 kg of low temperature shift catalyst
location | GLO
production amount | 1
reference product | low temperature shift catalyst
unit | kilogram
Exchanges
name | amount | database | location | unit | categories | type | reference product
low temperature shift catalyst | 1 | lci-Abhi image SSP2-Base 2020 | GLO | kilogram |  | production | low temperature shift catalyst
market for zinc oxide | 0.435 | ecoinvent 3.8 cutoff image SSP2-Base 2020 | GLO | kilogram |  | technosphere | zinc oxide
market for copper oxide | 0.325 | ecoinvent 3.8 cutoff image SSP2-Base 2020 | GLO | kilogram |  | technosphere | copper oxide
zeolite production, powder | 0.24 | ecoinvent 3.8 cutoff image SSP2-Base 2020 | RoW | kilogram |  | technosphere | zeolite, powder
market group for electricity, high voltage | 1.48 | ecoinvent 3.8 cutoff image SSP2-Base 2020 | GLO | kilowatt hour |  | technosphere | electricity, high voltage
Activity | methanation catalyst
comment | This is the activity for 1 kg of methanation catalyst
location | GLO
production amount | 1
reference product | methanation catalyst
unit | kilogram
Exchanges
name | amount | database | location | unit | categories | type | reference product
methanation catalyst | 1 | lci-Abhi image SSP2-Base 2020 | GLO | kilogram |  | production | methanation catalyst
smelting and refining of nickel concentrate, 16% Ni | 0.25 | ecoinvent 3.8 cutoff image SSP2-Base 2020 | GLO | kilogram |  | technosphere | nickel, class 1
zeolite production, powder | 0.75 | ecoinvent 3.8 cutoff image SSP2-Base 2020 | RoW | kilogram |  | technosphere | zeolite, powder
market group for electricity, high voltage | 0.485 | ecoinvent 3.8 cutoff image SSP2-Base 2020 | GLO | kilowatt hour |  | technosphere | electricity, high voltage
Activity | ammonia synthesis catalyst
comment | This is the activity for 1 kg of ammonia synthesis catalyst
location | GLO
production amount | 1
reference product | ammonia synthesis catalyst
unit | kilogram
Exchanges
name | amount | database | location | unit | categories | type | reference product
ammonia synthesis catalyst | 1 | lci-Abhi image SSP2-Base 2020 | GLO | kilogram |  | production | ammonia synthesis catalyst
magnetite production | 0.971 | ecoinvent 3.8 cutoff image SSP2-Base 2020 | GLO | kilogram |  | technosphere | magnetite
lime production, milled, loose | 0.03 | ecoinvent 3.8 cutoff image SSP2-Base 2020 | RoW | kilogram |  | technosphere | lime
zeolite production, powder | 0.0525 | ecoinvent 3.8 cutoff image SSP2-Base 2020 | RoW | kilogram |  | technosphere | zeolite, powder
market group for electricity, high voltage | 1.78 | ecoinvent 3.8 cutoff image SSP2-Base 2020 | GLO | kilowatt hour |  | technosphere | electricity, high voltage
Activity | reforming catalyst
comment | This is the activity for 1 kg of reforming catalyst
location | GLO
production amount | 1
reference product | reforming catalyst
unit | kilogram
Exchanges
name | amount | database | location | unit | categories | type | reference product
reforming catalyst | 1 | lci-Abhi image SSP2-Base 2020 | GLO | kilogram |  | production | reforming catalyst
smelting and refining of nickel concentrate, 16% Ni | 0.2 | ecoinvent 3.8 cutoff image SSP2-Base 2020 | GLO | kilogram |  | technosphere | nickel, class 1
zeolite production, powder | 0.8 | ecoinvent 3.8 cutoff image SSP2-Base 2020 | RoW | kilogram |  | technosphere | zeolite, powder
market group for electricity, high voltage | 0.388 | ecoinvent 3.8 cutoff image SSP2-Base 2020 | GLO | kilowatt hour |  | technosphere | electricity, high voltage
Activity | catalysts for ammonia synthesis from SMR
comment | This is the activity for 1 kg of catalysts for ammonia synthesis
location | GLO
production amount | 1
reference product | catalysts for ammonia synthesis from SMR
unit | kilogram
Exchanges
name | amount | database | location | unit | categories | type | reference product
catalysts for ammonia synthesis from SMR | 1 | lci-Abhi image SSP2-Base 2020 | GLO | kilogram |  | production | catalysts for ammonia synthesis from SMR
desulfurization catalyst | 0.0962 | lci-Abhi image SSP2-Base 2020 | GLO | kilogram |  | technosphere | desulfurization catalyst
hydrodesulfurization catalyst | 0.0144 | lci-Abhi image SSP2-Base 2020 | GLO | kilogram |  | technosphere | hydrodesulfurization catalyst
high temperature shift catalyst | 0.179 | lci-Abhi image SSP2-Base 2020 | GLO | kilogram |  | technosphere | high temperature shift catalyst
low temperature shift catalyst | 0.361 | lci-Abhi image SSP2-Base 2020 | GLO | kilogram |  | technosphere | low temperature shift catalyst
methanation catalyst | 0.046 | lci-Abhi image SSP2-Base 2020 | GLO | kilogram |  | technosphere | methanation catalyst
ammonia synthesis catalyst | 0.17 | lci-Abhi image SSP2-Base 2020 | GLO | kilogram |  | technosphere | ammonia synthesis catalyst
reforming catalyst | 0.133 | lci-Abhi image SSP2-Base 2020 | GLO | kilogram |  | technosphere | reforming catalyst
Activity | natural gas heating, with CCS
comment | This is the activity for 1 kg of catalysts for ammonia synthesis
location | GLO
production amount | 1
reference product | heating, Abhi
unit | megajoule
Exchanges
name | amount | database | location | unit | categories | type | reference product
natural gas heating, with CCS | 1 | lci-Abhi image SSP2-Base 2020 | GLO | megajoule |  | production | heating, Abhi
market group for natural gas, high pressure | 0.028998 | ecoinvent 3.8 cutoff image SSP2-Base 2020 | GLO | cubic meter |  | technosphere | natural gas, high pressure
market group for electricity, low voltage | 0.0011684 | ecoinvent 3.8 cutoff image SSP2-Base 2020 | GLO | kilowatt hour |  | technosphere | electricity, low voltage
industrial furnace production, natural gas | 2.9474e-09 | ecoinvent 3.8 cutoff image SSP2-Base 2020 | RoW | unit |  | technosphere | industrial furnace, natural gas
Carbon dioxide, fossil | 0.0058947 | biosphere3 |  | kilogram | air::non-urban air or from high stacks | biosphere
Carbon monoxide, fossil | 2.2105e-06 | biosphere3 |  | kilogram | air::non-urban air or from high stacks | biosphere
Methane, fossil | 2.1053e-06 | biosphere3 |  | kilogram | air::non-urban air or from high stacks | biosphere
Dinitrogen monoxide | 1.0526e-07 | biosphere3 |  | kilogram | air::non-urban air or from high stacks | biosphere
Nitrogen oxides | 1.8842e-05 | biosphere3 |  | kilogram | air::non-urban air or from high stacks | biosphere
Sulfur dioxide | 5.7895e-07 | biosphere3 |  | kilogram | air::non-urban air or from high stacks | biosphere
Particulates, < 2.5 um | 2.1053e-07 | biosphere3 |  | kilogram | air::non-urban air or from high stacks | biosphere
Acetaldehyde | 1.0526e-09 | biosphere3 |  | kilogram | air::non-urban air or from high stacks | biosphere
Acetic acid | 1.5789e-07 | biosphere3 |  | kilogram | air::non-urban air or from high stacks | biosphere
Benzene | 4.2105e-07 | biosphere3 |  | kilogram | air::non-urban air or from high stacks | biosphere
Benzo(a)pyrene | 1.0526e-11 | biosphere3 |  | kilogram | air::non-urban air or from high stacks | biosphere
Butane | 7.3684e-07 | biosphere3 |  | kilogram | air::non-urban air or from high stacks | biosphere
Dioxins, measured as 2,3,7,8-tetrachlorodibenzo-p-dioxin | 0 | biosphere3 |  | kilogram | air::non-urban air or from high stacks | biosphere
Formaldehyde | 1.0526e-07 | biosphere3 |  | kilogram | air::non-urban air or from high stacks | biosphere
Mercury | 3.1579e-11 | biosphere3 |  | kilogram | air::non-urban air or from high stacks | biosphere
PAH, polycyclic aromatic hydrocarbons | 1.0526e-08 | biosphere3 |  | kilogram | air::non-urban air or from high stacks | biosphere
Pentane | 1.2632e-06 | biosphere3 |  | kilogram | air::non-urban air or from high stacks | biosphere
Propane | 2.1053e-07 | biosphere3 |  | kilogram | air::non-urban air or from high stacks | biosphere
Propionic acid | 2.1053e-08 | biosphere3 |  | kilogram | air::non-urban air or from high stacks | biosphere
Toluene | 2.1053e-07 | biosphere3 |  | kilogram | air::non-urban air or from high stacks | biosphere
Activity | nitrogen gaseous, from cryogenic distillation, without compression
comment | This is the activity for 1 kg of nitrogen from cryogenic distillation
location | GLO
production amount | 1
reference product | nitrogen, Abhi
unit | kilogram
Exchanges
name | amount | database | location | unit | categories | type | reference product
nitrogen gaseous, from cryogenic distillation, without compression | 1 | lci-Abhi image SSP2-Base 2020 | GLO | kilogram |  | production | nitrogen, Abhi
air separation facility construction | 4.4322e-10 | ecoinvent 3.8 cutoff image SSP2-Base 2020 | RoW | unit |  | technosphere | air separation facility
Water, cooling, unspecified natural origin | 0.004 | biosphere3 |  | cubic meter | natural resource::in water | biosphere
Water | 0.0024574 | biosphere3 |  | cubic meter | water | biosphere

## Ammonia
Activity | ammonia, BAU
comment | This is the activity for 1 kg of BAU ammonia
location | GLO
production amount | 1
reference product | ammonia, Abhi
unit | kilogram
Exchanges
name | amount | database | location | unit | categories | type | reference product
ammonia, BAU | 1 | lci-Abhi image SSP2-Base 2020 | GLO | kilogram |  | production | ammonia, Abhi
market for natural gas, high pressure | 0.62178 | ecoinvent 3.8 cutoff image SSP2-Base 2020 | RoW | cubic meter |  | technosphere | natural gas, high pressure
heat production, natural gas, at industrial furnace >100kW | 13.952 | ecoinvent 3.8 cutoff image SSP2-Base 2020 | RoW | megajoule |  | technosphere | heat, district or industrial, natural gas
market group for electricity, high voltage | 0.049232 | ecoinvent 3.8 cutoff image SSP2-Base 2020 | GLO | kilowatt hour |  | technosphere | electricity, high voltage
market for nickel, class 1 | 0.0003482 | ecoinvent 3.8 cutoff image SSP2-Base 2020 | GLO | kilogram |  | technosphere | nickel, class 1
market for tap water | 0.71729 | ecoinvent 3.8 cutoff image SSP2-Base 2020 | RoW | kilogram |  | technosphere | tap water
market for solvent, organic | 2.9846e-05 | ecoinvent 3.8 cutoff image SSP2-Base 2020 | GLO | kilogram |  | technosphere | solvent, organic
market for chemical factory, organics | 3.9794e-10 | ecoinvent 3.8 cutoff image SSP2-Base 2020 | GLO | unit |  | technosphere | chemical factory, organics
market for municipal solid waste | -0.00019897 | ecoinvent 3.8 cutoff image SSP2-Base 2020 | RoW | kilogram |  | technosphere | municipal solid waste
Nitrogen oxides | 0.0006964 | biosphere3 |  | kilogram | air::urban air close to ground | biosphere
Water | 0.08602 | biosphere3 |  | cubic meter | water::surface water | biosphere
Nitrogen | 0.00011938 | biosphere3 |  | kilogram | water::surface water | biosphere
Carbon dioxide, fossil | 1.4326 | biosphere3 |  | kilogram | air::urban air close to ground | biosphere
Water | 0.05412 | biosphere3 |  | cubic meter | air | biosphere
Water, cooling, unspecified natural origin | 0.13928 | biosphere3 |  | cubic meter | natural resource::in water | biosphere
Activity | ammonia, blue
comment | This is the activity for 1 kg of BAU ammonia with CCS
location | GLO
production amount | 1
reference product | ammonia, Abhi
unit | kilogram
Exchanges
name | amount | database | location | unit | categories | type | reference product
ammonia, blue | 1 | lci-Abhi image SSP2-Base 2020 | GLO | kilogram |  | production | ammonia, Abhi
market for natural gas, high pressure | 0.62178 | ecoinvent 3.8 cutoff image SSP2-Base 2020 | RoW | cubic meter |  | technosphere | natural gas, high pressure
natural gas heating, with CCS | 13.952 | lci-Abhi image SSP2-Base 2020 | GLO | megajoule |  | technosphere | heating, Abhi
market group for electricity, high voltage | 0.23748 | ecoinvent 3.8 cutoff image SSP2-Base 2020 | GLO | kilowatt hour |  | technosphere | electricity, high voltage
market for nickel, class 1 | 0.0003482 | ecoinvent 3.8 cutoff image SSP2-Base 2020 | GLO | kilogram |  | technosphere | nickel, class 1
market for tap water | 0.71729 | ecoinvent 3.8 cutoff image SSP2-Base 2020 | RoW | kilogram |  | technosphere | tap water
market for solvent, organic | 2.9846e-05 | ecoinvent 3.8 cutoff image SSP2-Base 2020 | GLO | kilogram |  | technosphere | solvent, organic
market for chemical factory, organics | 3.9794e-10 | ecoinvent 3.8 cutoff image SSP2-Base 2020 | GLO | unit |  | technosphere | chemical factory, organics
market for municipal solid waste | -0.00019897 | ecoinvent 3.8 cutoff image SSP2-Base 2020 | RoW | kilogram |  | technosphere | municipal solid waste
Nitrogen oxides | 0.0006964 | biosphere3 |  | kilogram | air::urban air close to ground | biosphere
Water | 0.08602 | biosphere3 |  | cubic meter | water::surface water | biosphere
Nitrogen | 0.00011938 | biosphere3 |  | kilogram | water::surface water | biosphere
Carbon dioxide, fossil | 0.14326 | biosphere3 |  | kilogram | air::urban air close to ground | biosphere
Water | 0.05412 | biosphere3 |  | cubic meter | air | biosphere
Water, cooling, unspecified natural origin | 0.13928 | biosphere3 |  | cubic meter | natural resource::in water | biosphere
Activity | ammonia; hydrogen, PEM electrolysis, electricity mix
comment | This is the activity for 1 kg of blue ammonia
location | GLO
production amount | 1
reference product | ammonia, Abhi
unit | kilogram
Exchanges
name | amount | database | location | unit | categories | type | reference product
ammonia; hydrogen, PEM electrolysis, electricity mix | 1 | lci-Abhi image SSP2-Base 2020 | GLO | kilogram |  | production | ammonia, Abhi
nitrogen gaseous, from cryogenic distillation, without compression | 0.815 | lci-Abhi image SSP2-Base 2020 | GLO | kilogram |  | technosphere | nitrogen, Abhi
ammonia synthesis catalyst | 5.51e-05 | lci-Abhi image SSP2-Base 2020 | GLO | kilogram |  | technosphere | ammonia synthesis catalyst
market for chemical factory, organics | 3.29e-10 | ecoinvent 3.8 cutoff image SSP2-Base 2020 | GLO | unit |  | technosphere | chemical factory, organics
Water, cooling, unspecified natural origin | 0.149 | biosphere3 |  | cubic meter | natural resource::in water | biosphere
market group for electricity, high voltage | 0.556 | ecoinvent 3.8 cutoff image SSP2-Base 2020 | GLO | kilowatt hour |  | technosphere | electricity, high voltage
Hydrogen | 0.000767 | biosphere3 |  | kilogram | air | biosphere
Ammonia | 0.00163 | biosphere3 |  | kilogram | air | biosphere
Nitrogen oxides | 0.001 | biosphere3 |  | kilogram | air | biosphere
Water | 0.0476 | biosphere3 |  | cubic meter | air | biosphere
Water | 0.101 | biosphere3 |  | cubic meter | water | biosphere
treatment of inert waste, inert material landfill | -5.51e-05 | ecoinvent 3.8 cutoff image SSP2-Base 2020 | RoW | kilogram |  | technosphere | inert waste, for final disposal

## Methanol
Activity | methanol, BAU
comment | This is the activity for 1 kg of BAU methanol
location | GLO
production amount | 1
reference product | methanol, Abhi
unit | kilogram
Exchanges
name | amount | database | location | unit | categories | type | reference product
methanol, BAU | 1 | lci-Abhi image SSP2-Base 2020 | GLO | kilogram |  | production | methanol, Abhi
market for natural gas, high pressure | 0.65179 | ecoinvent 3.8 cutoff image SSP2-Base 2020 | RoW | cubic meter |  | technosphere | natural gas, high pressure
heat production, natural gas, at industrial furnace >100kW | 6.93 | ecoinvent 3.8 cutoff image SSP2-Base 2020 | RoW | megajoule |  | technosphere | heat, district or industrial, natural gas
market group for electricity, high voltage | 0.074 | ecoinvent 3.8 cutoff image SSP2-Base 2020 | GLO | kilowatt hour |  | technosphere | electricity, high voltage
market for zinc | 3e-05 | ecoinvent 3.8 cutoff image SSP2-Base 2020 | GLO | kilogram |  | technosphere | zinc
market for molybdenum | 1e-05 | ecoinvent 3.8 cutoff image SSP2-Base 2020 | GLO | kilogram |  | technosphere | molybdenum
market for copper oxide | 9e-05 | ecoinvent 3.8 cutoff image SSP2-Base 2020 | GLO | kilogram |  | technosphere | copper oxide
market for nickel, class 1 | 2e-05 | ecoinvent 3.8 cutoff image SSP2-Base 2020 | GLO | kilogram |  | technosphere | nickel, class 1
market for water, deionised | 0.85 | ecoinvent 3.8 cutoff image SSP2-Base 2020 | RoW | kilogram |  | technosphere | water, deionised
market for aluminium oxide, non-metallurgical | 0.00024 | ecoinvent 3.8 cutoff image SSP2-Base 2020 | RoW | kilogram |  | technosphere | aluminium oxide, non-metallurgical
market for methanol factory | 3.72e-11 | ecoinvent 3.8 cutoff image SSP2-Base 2020 | GLO | unit |  | technosphere | methanol factory
Methane, fossil | 0.00098 | biosphere3 |  | kilogram | air::non-urban air or from high stacks | biosphere
Water, cooling, unspecified natural origin | 0.00816 | biosphere3 |  | cubic meter | natural resource::in water | biosphere
Chloride | 2e-06 | biosphere3 |  | kilogram | water | biosphere
Nitrogen oxides | 0.00015 | biosphere3 |  | kilogram | air::non-urban air or from high stacks | biosphere
Water | 0.0056737 | biosphere3 |  | cubic meter | water | biosphere
BOD5, Biological Oxygen Demand | 0.00018 | biosphere3 |  | kilogram | water | biosphere
Methanol | 3e-05 | biosphere3 |  | kilogram | water | biosphere
TOC, Total Organic Carbon | 0.00024 | biosphere3 |  | kilogram | water | biosphere
AOX, Adsorbable Organic Halogen as Cl | 1e-06 | biosphere3 |  | kilogram | water | biosphere
Methanol | 0.00053 | biosphere3 |  | kilogram | air::non-urban air or from high stacks | biosphere
Water | 0.0033362 | biosphere3 |  | cubic meter | air | biosphere
Suspended solids, unspecified | 2e-05 | biosphere3 |  | kilogram | water | biosphere
DOC, Dissolved Organic Carbon | 0.00024 | biosphere3 |  | kilogram | water | biosphere
Sulfur dioxide | 1.38e-05 | biosphere3 |  | kilogram | air::non-urban air or from high stacks | biosphere
Formaldehyde | 0.0001 | biosphere3 |  | kilogram | water | biosphere
Phosphorus | 1e-05 | biosphere3 |  | kilogram | water | biosphere
COD, Chemical Oxygen Demand | 0.00049 | biosphere3 |  | kilogram | water | biosphere
Phenol | 1e-05 | biosphere3 |  | kilogram | water | biosphere
Activity | methanol, blue
comment | This is the activity for 1 kg of blue methanol
location | GLO
production amount | 1
reference product | methanol, Abhi
unit | kilogram
Exchanges
name | amount | database | location | unit | categories | type | reference product
methanol, blue | 1 | lci-Abhi image SSP2-Base 2020 | GLO | kilogram |  | production | methanol, Abhi
market for natural gas, high pressure | 0.65179 | ecoinvent 3.8 cutoff image SSP2-Base 2020 | RoW | cubic meter |  | technosphere | natural gas, high pressure
natural gas heating, with CCS | 6.93 | lci-Abhi image SSP2-Base 2020 | GLO | megajoule |  | technosphere | heating, Abhi
market group for electricity, high voltage | 0.074 | ecoinvent 3.8 cutoff image SSP2-Base 2020 | GLO | kilowatt hour |  | technosphere | electricity, high voltage
market for zinc | 3e-05 | ecoinvent 3.8 cutoff image SSP2-Base 2020 | GLO | kilogram |  | technosphere | zinc
market for molybdenum | 1e-05 | ecoinvent 3.8 cutoff image SSP2-Base 2020 | GLO | kilogram |  | technosphere | molybdenum
market for copper oxide | 9e-05 | ecoinvent 3.8 cutoff image SSP2-Base 2020 | GLO | kilogram |  | technosphere | copper oxide
market for nickel, class 1 | 2e-05 | ecoinvent 3.8 cutoff image SSP2-Base 2020 | GLO | kilogram |  | technosphere | nickel, class 1
market for water, deionised | 0.85 | ecoinvent 3.8 cutoff image SSP2-Base 2020 | RoW | kilogram |  | technosphere | water, deionised
market for aluminium oxide, non-metallurgical | 0.00024 | ecoinvent 3.8 cutoff image SSP2-Base 2020 | RoW | kilogram |  | technosphere | aluminium oxide, non-metallurgical
market for methanol factory | 3.72e-11 | ecoinvent 3.8 cutoff image SSP2-Base 2020 | GLO | unit |  | technosphere | methanol factory
Methane, fossil | 0.00098 | biosphere3 |  | kilogram | air::non-urban air or from high stacks | biosphere
Water, cooling, unspecified natural origin | 0.00816 | biosphere3 |  | cubic meter | natural resource::in water | biosphere
Chloride | 2e-06 | biosphere3 |  | kilogram | water | biosphere
Nitrogen oxides | 0.00015 | biosphere3 |  | kilogram | air::non-urban air or from high stacks | biosphere
Water | 0.0056737 | biosphere3 |  | cubic meter | water | biosphere
BOD5, Biological Oxygen Demand | 0.00018 | biosphere3 |  | kilogram | water | biosphere
Methanol | 3e-05 | biosphere3 |  | kilogram | water | biosphere
TOC, Total Organic Carbon | 0.00024 | biosphere3 |  | kilogram | water | biosphere
AOX, Adsorbable Organic Halogen as Cl | 1e-06 | biosphere3 |  | kilogram | water | biosphere
Methanol | 0.00053 | biosphere3 |  | kilogram | air::non-urban air or from high stacks | biosphere
Water | 0.0033362 | biosphere3 |  | cubic meter | air | biosphere
Suspended solids, unspecified | 2e-05 | biosphere3 |  | kilogram | water | biosphere
DOC, Dissolved Organic Carbon | 0.00024 | biosphere3 |  | kilogram | water | biosphere
Sulfur dioxide | 1.38e-05 | biosphere3 |  | kilogram | air::non-urban air or from high stacks | biosphere
Formaldehyde | 0.0001 | biosphere3 |  | kilogram | water | biosphere
Phosphorus | 1e-05 | biosphere3 |  | kilogram | water | biosphere
COD, Chemical Oxygen Demand | 0.00049 | biosphere3 |  | kilogram | water | biosphere
Phenol | 1e-05 | biosphere3 |  | kilogram | water | biosphere

## Ethylene
Activity | ethylene, MTO; methanol, BAU
comment | This is the activity for the production of ethylene via fMTO
location | GLO
production amount | 1
reference product | ethylene, Abhi
unit | kilogram
Exchanges
name | amount | database | location | unit | categories | type | reference product
ethylene, MTO; methanol, BAU | 1 | lci-Abhi image SSP2-Base 2020 | GLO | kilogram |  | production | ethylene, Abhi
methanol, BAU | 2.519 | lci-Abhi image SSP2-Base 2020 | GLO | kilogram |  | technosphere | methanol, Abhi
market group for electricity, high voltage | 0.143 | ecoinvent 3.8 cutoff image SSP2-Base 2020 | GLO | kilowatt hour |  | technosphere | electricity, high voltage
Water, cooling, unspecified natural origin | 0.0002255 | biosphere3 |  | cubic meter | natural resource::in water | biosphere
steam production, in chemical industry | 0.022 | ecoinvent 3.8 cutoff image SSP2-Base 2020 | RoW | kilogram |  | technosphere | steam, in chemical industry
market for monoethanolamine | 2.079e-05 | ecoinvent 3.8 cutoff image SSP2-Base 2020 | GLO | kilogram |  | technosphere | monoethanolamine
Carbon dioxide, fossil | 0.121 | biosphere3 |  | kilogram | air | biosphere
Water | 0.0165 | biosphere3 |  | kilogram | air | biosphere
market for wastewater, average | -0.001474 | ecoinvent 3.8 cutoff image SSP2-Base 2020 | RoW | cubic meter |  | technosphere | wastewater, average
Monoethanolamine | 2.079e-05 | biosphere3 |  | kilogram | air | biosphere