## Utilities
Database | lci-Abhi image SSP2-Base 2020
Activity | PEM water electrolysis operation, w/o electricity or oxygen
comment | This is the activity for the PEM electrolysis operation
location | GLO
production amount | 1
reference product | PEM water electrolysis operation, w/o electricity or oxygen
unit | kilogram
Exchanges
name | amount | database | location | unit | type | reference product
PEM water electrolysis operation, w/o electricity or oxygen | 1 | lci-Abhi image SSP2-Base 2020 | GLO | kilogram | production | PEM water electrolysis operation, w/o electricity or oxygen
heat production, natural gas, at boiler condensing modulating >100kW | 0.18 | ecoinvent 3.8 cutoff image SSP2-Base 2020 | RoW | megajoule | technosphere | heat, district or industrial, natural gas
water production, deionised | 9 | ecoinvent 3.8 cutoff image SSP2-Base 2020 | RoW | kilogram | technosphere | water, deionised
Activity | carbon dioxide injection - only infrastructure - 6 wells (3 km)
comment | This is the activity for the infrastructure for the injection of carbon dioxide
location | GLO
production amount | 1
reference product | carbon dioxide injection
unit | kilogram
Exchanges
name | amount | database | location | unit | categories | type | reference product
Sand, unspecified, in ground | 3.251e-06 | biosphere3 |  | kilogram | natural resource::in ground | biosphere
carbon dioxide injection - only infrastructure - 6 wells (3 km) | 1 | lci-Abhi image SSP2-Base 2020 | GLO | kilogram |  | production | carbon dioxide injection
concrete, all types to generic market for concrete, medium strength | 4.778e-08 | ecoinvent 3.8 cutoff image SSP2-Base 2020 | RoW | cubic meter |  | technosphere | concrete, medium strength
copper production, cathode, solvent extraction and electrowinning process | 1.941e-06 | ecoinvent 3.8 cutoff image SSP2-Base 2020 | GLO | kilogram |  | technosphere | copper, cathode
onshore well production, oil/gas | 8.219e-08 | ecoinvent 3.8 cutoff image SSP2-Base 2020 | GLO | meter |  | technosphere | onshore well, oil/gas
steel production, converter, unalloyed | 1.735e-05 | ecoinvent 3.8 cutoff image SSP2-Base 2020 | RoW | kilogram |  | technosphere | steel, unalloyed
steel production, electric, low-alloyed | 3.699e-05 | ecoinvent 3.8 cutoff image SSP2-Base 2020 | RoW | kilogram |  | technosphere | steel, low-alloyed
transport, freight, lorry >32 metric ton, EURO6 | 0.0003421 | ecoinvent 3.8 cutoff image SSP2-Base 2020 | RoW | ton kilometer |  | technosphere | transport, freight, lorry >32 metric ton, EURO6
Activity | carbon dioxide sequestered - atmospheric
comment | This is the activity for the sequestration of carbon dioxide from the atmosphere
location | GLO
production amount | 1
reference product | carbon dioxide sequestration
unit | kilogram
Exchanges
name | amount | database | location | unit | categories | type | reference product
Carbon dioxide, fossil | -1 | biosphere3 |  | kilogram | air | biosphere
carbon dioxide sequestered - atmospheric | 1 | lci-Abhi image SSP2-Base 2020 | GLO | kilogram |  | production | carbon dioxide sequestration
Activity | carbon dioxide transport and injection in a geological resorvoir - only infrastrucutre, 400 km, 6 wells (3 km)
comment | This is the activity for carbon dioxide injection and transport
location | GLO
production amount | 1
reference product | carbon dioxide transport and injection, geological resorvoir, infrastructure
unit | kilogram
Exchanges
name | amount | database | location | unit | categories | type | reference product
Carbon dioxide, fossil | 0 | biosphere3 |  | kilogram | air | biosphere
Occupation, construction site | 1.404e-05 | biosphere3 |  | square meter-year | natural resource::land | biosphere
Sand, unspecified, in ground | 0.01155 | biosphere3 |  | kilogram | natural resource::in ground | biosphere
Transformation, from forest, unspecified | 8.511e-06 | biosphere3 |  | square meter | natural resource::land | biosphere
Transformation, to heterogeneous, agricultural | 8.511e-06 | biosphere3 |  | square meter | natural resource::land | biosphere
carbon dioxide transport and injection in a geological resorvoir - only infrastrucutre, 400 km, 6 wells (3 km) | 1 | lci-Abhi image SSP2-Base 2020 | GLO | kilogram |  | production | carbon dioxide transport and injection, geological resorvoir, infrastructure
bitumen seal production | 9.872e-06 | ecoinvent 3.8 cutoff image SSP2-Base 2020 | RoW | kilogram |  | technosphere | bitumen seal
concrete, all types to generic market for concrete, medium strength | 4.778e-08 | ecoinvent 3.8 cutoff image SSP2-Base 2020 | RoW | cubic meter |  | technosphere | concrete, medium strength
copper production, cathode, solvent extraction and electrowinning process | 1.941e-06 | ecoinvent 3.8 cutoff image SSP2-Base 2020 | GLO | kilogram |  | technosphere | copper, cathode
diesel, burned in building machine | 0.01409 | ecoinvent 3.8 cutoff image SSP2-Base 2020 | GLO | megajoule |  | technosphere | diesel, burned in building machine
drawing of pipe, steel | 0.001021 | ecoinvent 3.8 cutoff image SSP2-Base 2020 | RoW | kilogram |  | technosphere | drawing of pipe, steel
market for transport, freight, lorry >32 metric ton, EURO6 | 0.001314 | ecoinvent 3.8 cutoff image SSP2-Base 2020 | RoW | ton kilometer |  | technosphere | transport, freight, lorry >32 metric ton, EURO6
onshore well production, oil/gas | 8.219e-08 | ecoinvent 3.8 cutoff image SSP2-Base 2020 | GLO | meter |  | technosphere | onshore well, oil/gas
polyethylene production, high density, granulate | 1.974e-05 | ecoinvent 3.8 cutoff image SSP2-Base 2020 | RoW | kilogram |  | technosphere | polyethylene, high density, granulate
reinforcing steel production | 0.001021 | ecoinvent 3.8 cutoff image SSP2-Base 2020 | RoW | kilogram |  | technosphere | reinforcing steel
steel production, converter, unalloyed | 1.735e-05 | ecoinvent 3.8 cutoff image SSP2-Base 2020 | RoW | kilogram |  | technosphere | steel, unalloyed
steel production, electric, low-alloyed | 3.699e-05 | ecoinvent 3.8 cutoff image SSP2-Base 2020 | RoW | kilogram |  | technosphere | steel, low-alloyed
treatment of inert waste, inert material landfill | -0.004731 | ecoinvent 3.8 cutoff image SSP2-Base 2020 | RoW | kilogram |  | technosphere | inert waste, for final disposal
Activity | carbon dioxide transport and injection in a geological resorvoir, announced pledges scenario
comment | This is the activity for carbon dioxide injection (from biogasification)
location | GLO
production amount | 1
reference product | carbon dioxide transport and injection, geological resorvoir
unit | kilogram
Exchanges
name | amount | database | location | unit | categories | type | reference product
Carbon dioxide, non-fossil | 0 | biosphere3 |  | kilogram | air | biosphere
carbon dioxide transport and injection in a geological resorvoir, announced pledges scenario | 1 | lci-Abhi image SSP2-Base 2020 | GLO | kilogram |  | production | carbon dioxide transport and injection, geological resorvoir
carbon dioxide transport and injection in a geological resorvoir - only infrastrucutre, 400 km, 6 wells (3 km) | 1 | lci-Abhi image SSP2-Base 2020 | GLO | kilogram |  | technosphere | carbon dioxide transport and injection, geological resorvoir, infrastructure
market group for electricity, high voltage | 0.013071 | ecoinvent 3.8 cutoff image SSP2-Base 2020 | GLO | kilowatt hour |  | technosphere | electricity, high voltage
Activity | carbon dixoide, SOC stocks
comment | This is the activity for carbon dioxide injection (from biogasification)
location | GLO
production amount | 1
reference product | carbon dixoide, SOC stocks
unit | kilogram
Exchanges
name | amount | database | location | unit | categories | type | reference product
Carbon dioxide, fossil | -1 | biosphere3 |  | kilogram | air | biosphere
carbon dixoide, SOC stocks | 1 | lci-Abhi image SSP2-Base 2020 | GLO | kilogram |  | production | carbon dixoide, SOC stocks
Activity | materials for construction of gasket, cell stack
comment | This is the activity for marterials for construction of gasket of the cell stack
location | GLO
production amount | 1
reference product | materials for construction of gasket, cell stack
unit | kilogram
Exchanges
name | amount | database | location | unit | type | reference product
materials for construction of gasket, cell stack | 1 | lci-Abhi image SSP2-Base 2020 | GLO | kilogram | production | materials for construction of gasket, cell stack
acetic anhydride production, ketene route | 0.052813 | ecoinvent 3.8 cutoff image SSP2-Base 2020 | RoW | kilogram | technosphere | acetic anhydride
acrylonitrile-butadiene-styrene copolymer production | 0.15648 | ecoinvent 3.8 cutoff image SSP2-Base 2020 | RoW | kilogram | technosphere | acrylonitrile-butadiene-styrene copolymer
aniline production | 0.047923 | ecoinvent 3.8 cutoff image SSP2-Base 2020 | RoW | kilogram | technosphere | aniline
graphite production | 0.42055 | ecoinvent 3.8 cutoff image SSP2-Base 2020 | RoW | kilogram | technosphere | graphite
hydrochloric acid production, from the reaction of hydrogen with chlorine | 0.12714 | ecoinvent 3.8 cutoff image SSP2-Base 2020 | RoW | kilogram | technosphere | hydrochloric acid, without water, in 30% solution state
lubricating oil production | 0.00046945 | ecoinvent 3.8 cutoff image SSP2-Base 2020 | RoW | kilogram | technosphere | lubricating oil
nitric acid production, product in 50% solution state | 0.032274 | ecoinvent 3.8 cutoff image SSP2-Base 2020 | RoW | kilogram | technosphere | nitric acid, without water, in 50% solution state
purified terephthalic acid production | 0.086065 | ecoinvent 3.8 cutoff image SSP2-Base 2020 | RoW | kilogram | technosphere | purified terephthalic acid
tetrafluoroethylene production | 0.076285 | ecoinvent 3.8 cutoff image SSP2-Base 2020 | RoW | kilogram | technosphere | tetrafluoroethylene
Activity | cell stack construcution, PEM water electrolysis
comment | This is the activity for the construction of the PEM water electrolysis cell stack
location | GLO
production amount | 1
reference product | cell stack construcution, PEM water electrolysis
unit | kilogram
Exchanges
name | amount | database | location | unit | categories | type | reference product
Iridium, in ground | 6.72e-07 | biosphere3 |  | kilogram | natural resource::in ground | biosphere
Platinum, in ground | 6.72e-08 | biosphere3 |  | kilogram | natural resource::in ground | biosphere
cell stack construcution, PEM water electrolysis | 1 | lci-Abhi image SSP2-Base 2020 | GLO | kilogram |  | production | cell stack construcution, PEM water electrolysis
activated carbon production, granular from hard coal | 8.072e-06 | ecoinvent 3.8 cutoff image SSP2-Base 2020 | RoW | kilogram |  | technosphere | activated carbon, granular
aluminium production, primary, ingot | 2.422e-05 | ecoinvent 3.8 cutoff image SSP2-Base 2020 | RoW | kilogram |  | technosphere | aluminium, primary, ingot
calendering, rigid sheets | 8.6145e-05 | ecoinvent 3.8 cutoff image SSP2-Base 2020 | RoW | kilogram |  | technosphere | calendering, rigid sheets
copper production, cathode, solvent extraction and electrowinning process | 1.431e-06 | ecoinvent 3.8 cutoff image SSP2-Base 2020 | GLO | kilogram |  | technosphere | copper, cathode
heat production, natural gas, at boiler condensing modulating >100kW | 0.0097189 | ecoinvent 3.8 cutoff image SSP2-Base 2020 | RoW | megajoule |  | technosphere | heat, district or industrial, natural gas
industrial machine production, heavy, unspecified | 1.7671e-08 | ecoinvent 3.8 cutoff image SSP2-Base 2020 | RoW | kilogram |  | technosphere | industrial machine, heavy, unspecified
market group for electricity, high voltage | 3.9759e-06 | ecoinvent 3.8 cutoff image SSP2-Base 2020 | GLO | kilowatt hour |  | technosphere | electricity, high voltage
materials for construction of gasket, cell stack | 0.000113 | lci-Abhi image SSP2-Base 2020 | GLO | kilogram |  | technosphere | materials for construction of gasket, cell stack
plaster mixing | 8.6145e-05 | ecoinvent 3.8 cutoff image SSP2-Base 2020 | RoW | kilogram |  | technosphere | plaster mixing
steam production, as energy carrier, in chemical industry | 7.7309e-05 | ecoinvent 3.8 cutoff image SSP2-Base 2020 | RoW | megajoule |  | technosphere | heat, from steam, in chemical industry
steel production, converter, unalloyed | 3.139e-05 | ecoinvent 3.8 cutoff image SSP2-Base 2020 | RoW | kilogram |  | technosphere | steel, unalloyed
tetrafluoroethylene production | 1.435e-05 | ecoinvent 3.8 cutoff image SSP2-Base 2020 | RoW | kilogram |  | technosphere | tetrafluoroethylene
titanium production | 0.0004736 | ecoinvent 3.8 cutoff image SSP2-Base 2020 | GLO | kilogram |  | technosphere | titanium
treatment of metal part of electronics scrap, in copper, anode, by electrolytic refining | 7.3997e-07 | ecoinvent 3.8 cutoff image SSP2-Base 2020 | RoW | kilogram |  | technosphere | precious metal from electronics scrap, in anode slime
water production, decarbonised | 0.0012149 | ecoinvent 3.8 cutoff image SSP2-Base 2020 | RoW | kilogram |  | technosphere | water, decarbonised
water production, deionised | 0.009489 | ecoinvent 3.8 cutoff image SSP2-Base 2020 | RoW | kilogram |  | technosphere | water, deionised
Activity | energy consumption to produce 1 kg of chemical
comment | This is the activity for the energy consumed for the production of 1 kg of chemicals
location | GLO
production amount | 1
reference product | energy consumption chemical production
unit | kilogram
Exchanges
name | amount | database | location | unit | type | reference product
energy consumption to produce 1 kg of chemical | 1 | lci-Abhi image SSP2-Base 2020 | GLO | kilogram | production | energy consumption chemical production
heat production, natural gas, at boiler condensing modulating >100kW | 1.6 | ecoinvent 3.8 cutoff image SSP2-Base 2020 | RoW | megajoule | technosphere | heat, district or industrial, natural gas
market group for electricity, high voltage | 0.33889 | ecoinvent 3.8 cutoff image SSP2-Base 2020 | GLO | kilowatt hour | technosphere | electricity, high voltage
steam production, as energy carrier, in chemical industry | 0.384 | ecoinvent 3.8 cutoff image SSP2-Base 2020 | RoW | megajoule | technosphere | heat, from steam, in chemical industry
Activity | polyethylenimine - announced pledges scenarios
comment | This is the activity for the production of 1 kg of polyethylenimine
location | GLO
production amount | 1
reference product | polyethylenimine
unit | kilogram
Exchanges
name | amount | database | location | unit | type | reference product
polyethylenimine - announced pledges scenarios | 1 | lci-Abhi image SSP2-Base 2020 | GLO | kilogram | production | polyethylenimine
chlor-alkali electrolysis, diaphragm cell | 2.12 | ecoinvent 3.8 cutoff image SSP2-Base 2020 | RoW | kilogram | technosphere | sodium hydroxide, without water, in 50% solution state
energy consumption to produce 1 kg of chemical | 1 | lci-Abhi image SSP2-Base 2020 | GLO | kilogram | technosphere | energy consumption chemical production
ethanolamine production | 1.62 | ecoinvent 3.8 cutoff image SSP2-Base 2020 | RoW | kilogram | technosphere | monoethanolamine
process-specific burdens, hazardous waste incineration plant | 0.79 | ecoinvent 3.8 cutoff image SSP2-Base 2020 | RoW | kilogram | technosphere | process-specific burdens, hazardous waste incineration plant
process-specific burdens, residual material landfill | 3.3 | ecoinvent 3.8 cutoff image SSP2-Base 2020 | RoW | kilogram | technosphere | process-specific burdens, residual material landfill
sulfuric acid production | 2.6 | ecoinvent 3.8 cutoff image SSP2-Base 2020 | RoW | kilogram | technosphere | sulfuric acid
treatment of wastewater, average, capacity 1E9l/year | -0.00126 | ecoinvent 3.8 cutoff image SSP2-Base 2020 | RoW | cubic meter | technosphere | wastewater, average
Activity | climeworks adsorbent - announced pledges scenarios
comment | This is the activity for the climeworks adsorbent
location | GLO
production amount | 1
reference product | climeworks adsorbent
unit | kilogram
Exchanges
name | amount | database | location | unit | type | reference product
climeworks adsorbent - announced pledges scenarios | 1 | lci-Abhi image SSP2-Base 2020 | GLO | kilogram | production | climeworks adsorbent
cellulose fibre production | 0.4775 | ecoinvent 3.8 cutoff image SSP2-Base 2020 | RoW | kilogram | technosphere | cellulose fibre
epoxy resin production, liquid | 0.045 | ecoinvent 3.8 cutoff image SSP2-Base 2020 | RoW | kilogram | technosphere | epoxy resin, liquid
polyethylenimine - announced pledges scenarios | 0.4775 | lci-Abhi image SSP2-Base 2020 | GLO | kilogram | technosphere | polyethylenimine
Activity | refrigerant R1234ZE
comment | This is the activity for the refrigerant R1234ZE
location | GLO
production amount | 1
reference product | refrigerant R1234ZE
unit | kilogram
Exchanges
name | amount | database | location | unit | type | reference product
refrigerant R1234ZE | 1 | lci-Abhi image SSP2-Base 2020 | GLO | kilogram | production | refrigerant R1234ZE
allyl chloride production, reaction of propylene and chlorine | 1.0278 | ecoinvent 3.8 cutoff image SSP2-Base 2020 | RoW | kilogram | technosphere | dichloropropene
market for chlorine, liquid | -1.8936 | ecoinvent 3.8 cutoff image SSP2-Base 2020 | RoW | kilogram | technosphere | chlorine, liquid
market for fluorine, liquid | 1.975 | ecoinvent 3.8 cutoff image SSP2-Base 2020 | RoW | kilogram | technosphere | fluorine, liquid
Activity | heat, heat pump, R1234ZE
comment | This is the activity for the heat from the heat pump using R1234ZE
location | GLO
production amount | 1
reference product | heat, heat pump, R1234ZE
unit | megajoule
Exchanges
name | amount | database | location | unit | categories | type | reference product
Ethane, 1,1,1,2-tetrafluoro-, HFC-134a | -7.66e-07 | biosphere3 |  | kilogram | air | biosphere
heat, heat pump, R1234ZE | 1 | lci-Abhi image SSP2-Base 2020 | GLO | megajoule |  | production | heat, heat pump, R1234ZE
market for heat pump, brine-water, 10kW | 1.11e-06 | ecoinvent 3.8 cutoff image SSP2-Base 2020 | GLO | unit |  | technosphere | heat pump, brine-water, 10kW
market for refrigerant R134a | -3.43e-06 | ecoinvent 3.8 cutoff image SSP2-Base 2020 | GLO | kilogram |  | technosphere | refrigerant R134a
refrigerant R1234ZE | 7.11e-06 | lci-Abhi image SSP2-Base 2020 | GLO | kilogram |  | technosphere | refrigerant R1234ZE
Activity | htsr catalyst, announced pledges scenario
comment | This is the activity for htsr catalyst
location | GLO
production amount | 1
reference product | htsr catalyst, announced pledges scenario
unit | kilogram
Exchanges
name | amount | database | location | unit | type | reference product
htsr catalyst, announced pledges scenario | 1 | lci-Abhi image SSP2-Base 2020 | GLO | kilogram | production | htsr catalyst, announced pledges scenario
chromium oxide production, flakes | 0.1185 | ecoinvent 3.8 cutoff image SSP2-Base 2020 | RoW | kilogram | technosphere | chromium oxide, flakes
magnesium oxide production | 0.0024 | ecoinvent 3.8 cutoff image SSP2-Base 2020 | RoW | kilogram | technosphere | magnesium oxide
magnetite production | 0.8791 | ecoinvent 3.8 cutoff image SSP2-Base 2020 | GLO | kilogram | technosphere | magnetite
market group for electricity, high voltage | 1.9444 | ecoinvent 3.8 cutoff image SSP2-Base 2020 | GLO | kilowatt hour | technosphere | electricity, high voltage
Activity | hydrogen, PEM electrolysis (PV + wind, 50/50%)
comment | This is the activity for hydrogen from PEM electrolysis
location | GLO
production amount | 1
reference product | hydrogen, PEM electrolysis (PV + wind, 50/50%)
unit | kilogram
Exchanges
name | amount | database | location | unit | type | reference product
hydrogen, PEM electrolysis (PV + wind, 50/50%) | 1 | lci-Abhi image SSP2-Base 2020 | GLO | kilogram | production | hydrogen, PEM electrolysis (PV + wind, 50/50%)
PEM water electrolysis operation, w/o electricity or oxygen | 1 | lci-Abhi image SSP2-Base 2020 | GLO | kilogram | technosphere | PEM water electrolysis operation, w/o electricity or oxygen
cell stack construcution, PEM water electrolysis | 1 | lci-Abhi image SSP2-Base 2020 | GLO | kilogram | technosphere | cell stack construcution, PEM water electrolysis
electricity production, photovoltaic, 570kWp open ground installation, multi-Si | 27.5 | ecoinvent 3.8 cutoff image SSP2-Base 2020 | RoW | kilowatt hour | technosphere | electricity, low voltage
electricity production, wind, 1-3MW turbine, onshore | 27.5 | ecoinvent 3.8 cutoff image SSP2-Base 2020 | RoW | kilowatt hour | technosphere | electricity, high voltage
Activity | ltsr catalyst, announced pledges scenario
comment | This is the activity for ltsr catalyst
location | GLO
production amount | 1
reference product | ltsr catalyst, announced pledges scenario
unit | kilogram
Exchanges
name | amount | database | location | unit | type | reference product
ltsr catalyst, announced pledges scenario | 1 | lci-Abhi image SSP2-Base 2020 | GLO | kilogram | production | ltsr catalyst, announced pledges scenario
copper oxide production | 0.325 | ecoinvent 3.8 cutoff image SSP2-Base 2020 | RoW | kilogram | technosphere | copper oxide
market group for electricity, high voltage | 1.478 | ecoinvent 3.8 cutoff image SSP2-Base 2020 | GLO | kilowatt hour | technosphere | electricity, high voltage
zeolite production, powder | 0.24 | ecoinvent 3.8 cutoff image SSP2-Base 2020 | RoW | kilogram | technosphere | zeolite, powder
zinc oxide production | 0.435 | ecoinvent 3.8 cutoff image SSP2-Base 2020 | RoW | kilogram | technosphere | zinc oxide
Activity | miscanthus, chopped
comment | This is the activity for miscanthus, chopped
location | GLO
production amount | 1
reference product | miscanthus, chopped
unit | kilogram
Exchanges
name | amount | database | location | unit | categories | type | reference product
Ammonia | 3.8971e-06 | biosphere3 |  | kilogram | air | biosphere
Cadmium | 5.8419e-08 | biosphere3 |  | kilogram | soil::agricultural | biosphere
Cadmium, ion | 2.0568e-09 | biosphere3 |  | kilogram | water::surface water | biosphere
Cadmium, ion | 2.0658e-09 | biosphere3 |  | kilogram | water::ground- | biosphere
Carbon dioxide, fossil | 0 | biosphere3 |  | kilogram | air | biosphere
Carbon dioxide, in air | 1.759 | biosphere3 |  | kilogram | natural resource::in air | biosphere
Chromium | -5.2562e-08 | biosphere3 |  | kilogram | soil::agricultural | biosphere
Chromium, ion | 1.04e-06 | biosphere3 |  | kilogram | water::ground- | biosphere
Chromium, ion | 2.4524e-07 | biosphere3 |  | kilogram | water::surface water | biosphere
Copper | -1.6025e-06 | biosphere3 |  | kilogram | soil::agricultural | biosphere
Copper, ion | 1.6703e-07 | biosphere3 |  | kilogram | water::surface water | biosphere
Copper, ion | 1.4423e-07 | biosphere3 |  | kilogram | water::ground- | biosphere
Dinitrogen monoxide | 4.7399e-06 | biosphere3 |  | kilogram | air | biosphere
Energy, gross calorific value, in biomass | 19.212 | biosphere3 |  | megajoule | natural resource::biotic | biosphere
Glyphosate | 1.1538e-05 | biosphere3 |  | kilogram | soil::agricultural | biosphere
Lead | 3.4244e-09 | biosphere3 |  | kilogram | water::ground- | biosphere
Lead | 2.3085e-08 | biosphere3 |  | kilogram | water::surface water | biosphere
Lead | 7.0326e-09 | biosphere3 |  | kilogram | soil::agricultural | biosphere
Mercury | 2.4134e-12 | biosphere3 |  | kilogram | water::ground- | biosphere
Mercury | 3.234e-12 | biosphere3 |  | kilogram | water::surface water | biosphere
Mercury | 5.5528e-12 | biosphere3 |  | kilogram | soil::agricultural | biosphere
Nickel | -1.0578e-06 | biosphere3 |  | kilogram | soil::agricultural | biosphere
Nickel, ion | 1.1773e-07 | biosphere3 |  | kilogram | water::surface water | biosphere
Nitrate | 0.00081582 | biosphere3 |  | kilogram | water::ground- | biosphere
Nitrogen oxides | 1.6519e-06 | biosphere3 |  | kilogram | air | biosphere
Occupation, permanent crop, non-irrigated, intensive | 0.64656 | biosphere3 |  | square meter-year | natural resource::land | biosphere
Phosphate | 5.397e-05 | biosphere3 |  | kilogram | water::surface water | biosphere
Phosphate | 1.387e-05 | biosphere3 |  | kilogram | water::ground- | biosphere
Phosphorus | 1.2741e-05 | biosphere3 |  | kilogram | water::surface water | biosphere
Transformation, from arable land, unspecified use | 0.033654 | biosphere3 |  | square meter | natural resource::land | biosphere
Transformation, to permanent crop, non-irrigated, intensive | 0.033654 | biosphere3 |  | square meter | natural resource::land | biosphere
Zinc | -3.9254e-05 | biosphere3 |  | kilogram | soil::agricultural | biosphere
Zinc, ion | 2.1932e-07 | biosphere3 |  | kilogram | water::surface water | biosphere
Zinc, ion | 7.0345e-07 | biosphere3 |  | kilogram | water::ground- | biosphere
miscanthus, chopped | 1 | lci-Abhi image SSP2-Base 2020 | GLO | kilogram |  | production | miscanthus, chopped
inorganic nitrogen fertiliser, as N to generic market for organic nitrogen fertiliser, as N | 0.0027244 | ecoinvent 3.8 cutoff image SSP2-Base 2020 | GLO | kilogram |  | technosphere | organic nitrogen fertiliser, as N
market for application of plant protection product, by field sprayer | 6.4103e-06 | ecoinvent 3.8 cutoff image SSP2-Base 2020 | GLO | hectare |  | technosphere | application of plant protection product, by field sprayer
market for beet seed, Swiss integrated production, for sowing | 6.4103e-05 | ecoinvent 3.8 cutoff image SSP2-Base 2020 | GLO | kilogram |  | technosphere | beet seed, Swiss integrated production, for sowing
market for combine harvesting | 6.0897e-05 | ecoinvent 3.8 cutoff image SSP2-Base 2020 | GLO | hectare |  | technosphere | combine harvesting
market for fertilising, by broadcaster | 5.4487e-05 | ecoinvent 3.8 cutoff image SSP2-Base 2020 | GLO | hectare |  | technosphere | fertilising, by broadcaster
market for fodder loading, by self-loading trailer | 0.010673 | ecoinvent 3.8 cutoff image SSP2-Base 2020 | GLO | cubic meter |  | technosphere | fodder loading, by self-loading trailer
market for glyphosate | 1.1538e-05 | ecoinvent 3.8 cutoff image SSP2-Base 2020 | GLO | kilogram |  | technosphere | glyphosate
market for hoeing | 9.6154e-06 | ecoinvent 3.8 cutoff image SSP2-Base 2020 | GLO | hectare |  | technosphere | hoeing
market for magnesium oxide | 0.0012986 | ecoinvent 3.8 cutoff image SSP2-Base 2020 | GLO | kilogram |  | technosphere | magnesium oxide
market for miscanthus rhizome, for planting | 0.032051 | ecoinvent 3.8 cutoff image SSP2-Base 2020 | GLO | unit |  | technosphere | miscanthus rhizome, for planting
market for mulching | 6.4103e-06 | ecoinvent 3.8 cutoff image SSP2-Base 2020 | GLO | hectare |  | technosphere | mulching
market for organic phosphorus fertiliser, as P2O5 | 0.0023157 | ecoinvent 3.8 cutoff image SSP2-Base 2020 | GLO | kilogram |  | technosphere | organic phosphorus fertiliser, as P2O5
market for potassium sulfate | 0.006484 | ecoinvent 3.8 cutoff image SSP2-Base 2020 | RoW | kilogram |  | technosphere | potassium sulfate
market for potato planting | 3.2051e-06 | ecoinvent 3.8 cutoff image SSP2-Base 2020 | GLO | hectare |  | technosphere | potato planting
market for sowing | 3.2051e-06 | ecoinvent 3.8 cutoff image SSP2-Base 2020 | GLO | hectare |  | technosphere | sowing
market for tillage, cultivating, chiselling | 6.4103e-06 | ecoinvent 3.8 cutoff image SSP2-Base 2020 | GLO | hectare |  | technosphere | tillage, cultivating, chiselling
market for tillage, currying, by weeder | 3.2051e-06 | ecoinvent 3.8 cutoff image SSP2-Base 2020 | GLO | hectare |  | technosphere | tillage, currying, by weeder
market for tillage, harrowing, by rotary harrow | 3.2051e-06 | ecoinvent 3.8 cutoff image SSP2-Base 2020 | GLO | hectare |  | technosphere | tillage, harrowing, by rotary harrow
market for tillage, harrowing, by spring tine harrow | 6.4103e-06 | ecoinvent 3.8 cutoff image SSP2-Base 2020 | GLO | hectare |  | technosphere | tillage, harrowing, by spring tine harrow
market for tillage, ploughing | 3.2051e-06 | ecoinvent 3.8 cutoff image SSP2-Base 2020 | GLO | hectare |  | technosphere | tillage, ploughing
market for tillage, rolling | 3.2051e-06 | ecoinvent 3.8 cutoff image SSP2-Base 2020 | GLO | hectare |  | technosphere | tillage, rolling
market for tillage, rotary cultivator | 3.2051e-06 | ecoinvent 3.8 cutoff image SSP2-Base 2020 | GLO | hectare |  | technosphere | tillage, rotary cultivator
market for transport, tractor and trailer, agricultural | 4.4872e-06 | ecoinvent 3.8 cutoff image SSP2-Base 2020 | RoW | ton kilometer |  | technosphere | transport, tractor and trailer, agricultural
Activity | polyactive membrane (assumed comp.)
comment | This is the activity for polyactive membrane
location | GLO |  | polyactive
production amount | 1
reference product | polyactive membrane (assumed comp.)
unit | kilogram
Exchanges
name | amount | database | location | unit | type | reference product
polyactive membrane (assumed comp.) | 1 | lci-Abhi image SSP2-Base 2020 | GLO | kilogram | production | polyactive membrane (assumed comp.)
Sohio process | 0.222 | ecoinvent 3.8 cutoff image SSP2-Base 2020 | RoW | kilogram | technosphere | acrylonitrile
ethylene glycol production | 0.128 | ecoinvent 3.8 cutoff image SSP2-Base 2020 | RoW | kilogram | technosphere | ethylene glycol
polydimethylsiloxane production | 0.222 | ecoinvent 3.8 cutoff image SSP2-Base 2020 | GLO | kilogram | technosphere | polydimethylsiloxane
polyester resin production, unsaturated | 0.222 | ecoinvent 3.8 cutoff image SSP2-Base 2020 | RoW | kilogram | technosphere | polyester resin, unsaturated
polyethylene terephthalate production, granulate, amorphous | 0.205 | ecoinvent 3.8 cutoff image SSP2-Base 2020 | RoW | kilogram | technosphere | polyethylene terephthalate, granulate, amorphous
Activity | poplar chips, 50% wt. moisture + LUC - carbon dioxide
comment | This is the activity for poplar chips
location | GLO
production amount | 1
reference product | poplar chips, 50% wt. moisture + LUC - carbon dioxide
unit | kilogram
Exchanges
name | amount | database | location | unit | categories | type | reference product
Ammonia | 4.86e-05 | biosphere3 |  | kilogram | air | biosphere
Cadmium | -2.39e-07 | biosphere3 |  | kilogram | soil | biosphere
Cadmium, ion | 7.3e-10 | biosphere3 |  | kilogram | water::surface water | biosphere
Carbon dioxide, from soil or biomass stock | 0.0841 | biosphere3 |  | kilogram | air | biosphere
Carbon dioxide, in air | 0.922 | biosphere3 |  | kilogram | natural resource::in air | biosphere
Chromium | -5.01e-07 | biosphere3 |  | kilogram | soil | biosphere
Chromium, ion | 7.32e-08 | biosphere3 |  | kilogram | water::surface water | biosphere
Copper | -1.3e-05 | biosphere3 |  | kilogram | soil | biosphere
Dinitrogen monoxide | 4.78e-05 | biosphere3 |  | kilogram | air | biosphere
Glyphosate | 9.88e-06 | biosphere3 |  | kilogram | soil::agricultural | biosphere
Lead | 6.53e-09 | biosphere3 |  | kilogram | water::surface water | biosphere
Lead | -7.09e-07 | biosphere3 |  | kilogram | soil | biosphere
Nickel | 2.83e-07 | biosphere3 |  | kilogram | soil | biosphere
Nickel, ion | 5.06e-08 | biosphere3 |  | kilogram | water::surface water | biosphere
Nitrate | 0.000972 | biosphere3 |  | kilogram | water::ground- | biosphere
Nitrogen oxides | 1e-05 | biosphere3 |  | kilogram | air | biosphere
Occupation, arable land, unspecified use | 0.3704 | biosphere3 |  | square meter-year | natural resource::land | biosphere
Phosphate | 7.95e-06 | biosphere3 |  | kilogram | water::ground- | biosphere
Phosphorus | 6.48e-06 | biosphere3 |  | kilogram | water::surface water | biosphere
Transformation, from arable land, unspecified use | 0.024693 | biosphere3 |  | square meter | natural resource::land | biosphere
Transformation, to arable land, unspecified use | 0.024693 | biosphere3 |  | square meter | natural resource::land | biosphere
Zinc | -3.33e-05 | biosphere3 |  | kilogram | soil | biosphere
Zinc, ion | 7.24e-08 | biosphere3 |  | kilogram | water::surface water | biosphere
poplar chips, 50% wt. moisture + LUC - carbon dioxide | 1 | lci-Abhi image SSP2-Base 2020 | GLO | kilogram |  | production | poplar chips, 50% wt. moisture + LUC - carbon dioxide
ammonium nitrate production | 0.002 | ecoinvent 3.8 cutoff image SSP2-Base 2020 | RoW | kilogram |  | technosphere | ammonium nitrate
application of plant protection product, by field sprayer | 9.88e-06 | ecoinvent 3.8 cutoff image SSP2-Base 2020 | RoW | hectare |  | technosphere | application of plant protection product, by field sprayer
combine harvesting | 1.23e-05 | ecoinvent 3.8 cutoff image SSP2-Base 2020 | RoW | hectare |  | technosphere | combine harvesting
dithiocarbamate-compound production | 1.23e-06 | ecoinvent 3.8 cutoff image SSP2-Base 2020 | RoW | kilogram |  | technosphere | dithiocarbamate-compound
fertilising, by broadcaster | 1.48e-05 | ecoinvent 3.8 cutoff image SSP2-Base 2020 | RoW | hectare |  | technosphere | fertilising, by broadcaster
glyphosate production | 9.88e-06 | ecoinvent 3.8 cutoff image SSP2-Base 2020 | RoW | kilogram |  | technosphere | glyphosate
harvesting, by complete harvester, beets | 2.47e-06 | ecoinvent 3.8 cutoff image SSP2-Base 2020 | RoW | hectare |  | technosphere | harvesting, by complete harvester, beets
hoeing | 2.47e-06 | ecoinvent 3.8 cutoff image SSP2-Base 2020 | RoW | hectare |  | technosphere | hoeing
irrigation, drip | 0.147 | ecoinvent 3.8 cutoff image SSP2-Base 2020 | RoW | cubic meter |  | technosphere | irrigation
mowing, by rotary mower | 2.47e-06 | ecoinvent 3.8 cutoff image SSP2-Base 2020 | RoW | hectare |  | technosphere | mowing, by rotary mower
nutrient supply from triple superphosphate | 0.000333 | ecoinvent 3.8 cutoff image SSP2-Base 2020 | RoW | kilogram |  | technosphere | inorganic phosphorus fertiliser, as P2O5
planting | 2.47e-06 | ecoinvent 3.8 cutoff image SSP2-Base 2020 | RoW | hectare |  | technosphere | planting
potassium chloride production | 0.0012 | ecoinvent 3.8 cutoff image SSP2-Base 2020 | RoW | kilogram |  | technosphere | potassium chloride
pyridine-compound production | 2.47e-06 | ecoinvent 3.8 cutoff image SSP2-Base 2020 | RoW | kilogram |  | technosphere | pyridine-compound
tillage, currying, by weeder | 2.47e-06 | ecoinvent 3.8 cutoff image SSP2-Base 2020 | RoW | hectare |  | technosphere | tillage, currying, by weeder
tillage, ploughing | 2.47e-06 | ecoinvent 3.8 cutoff image SSP2-Base 2020 | RoW | hectare |  | technosphere | tillage, ploughing
tillage, rotary cultivator | 2.47e-06 | ecoinvent 3.8 cutoff image SSP2-Base 2020 | RoW | hectare |  | technosphere | tillage, rotary cultivator
tree seedling production, in unheated greenhouse | 0.0247 | ecoinvent 3.8 cutoff image SSP2-Base 2020 | RoW | unit |  | technosphere | tree seedling, for planting
Activity | petroleum, market for, w/o transport
comment | This is the activity for the market of petroleum
location | GLO
production amount | 1
reference product | petroleum, w/o transport
unit | kilogram
Exchanges
name | amount | database | location | unit | type | reference product
petroleum, market for, w/o transport | 1 | lci-Abhi image SSP2-Base 2020 | GLO | kilogram | production | petroleum, w/o transport
petroleum and gas production, on-shore | 0.016992 | ecoinvent 3.8 cutoff image SSP2-Base 2020 | CA-AB | kilogram | technosphere | petroleum
petroleum and gas production, off-shore | 0.011088 | ecoinvent 3.8 cutoff image SSP2-Base 2020 | GB | kilogram | technosphere | petroleum
petroleum and gas production, on-shore | 0.0029845 | ecoinvent 3.8 cutoff image SSP2-Base 2020 | NG | kilogram | technosphere | petroleum
petroleum and gas production, off-shore | 4.4017e-05 | ecoinvent 3.8 cutoff image SSP2-Base 2020 | NL | kilogram | technosphere | petroleum
petroleum and gas production, on-shore | 4.4017e-05 | ecoinvent 3.8 cutoff image SSP2-Base 2020 | NL | kilogram | technosphere | petroleum
petroleum and gas production, off-shore | 0.0021699 | ecoinvent 3.8 cutoff image SSP2-Base 2020 | NO | kilogram | technosphere | petroleum
petroleum production, onshore | 0.02986 | ecoinvent 3.8 cutoff image SSP2-Base 2020 | RAF | kilogram | technosphere | petroleum
petroleum production, onshore | 0.29363 | ecoinvent 3.8 cutoff image SSP2-Base 2020 | RME | kilogram | technosphere | petroleum
petroleum and gas production, off-shore | 0.15575 | ecoinvent 3.8 cutoff image SSP2-Base 2020 | RoW | kilogram | technosphere | petroleum
petroleum and gas production, on-shore | 0.3134 | ecoinvent 3.8 cutoff image SSP2-Base 2020 | RoW | kilogram | technosphere | petroleum
petroleum production, onshore | 0.03857 | ecoinvent 3.8 cutoff image SSP2-Base 2020 | RoW | kilogram | technosphere | petroleum
petroleum production, onshore | 0.12566 | ecoinvent 3.8 cutoff image SSP2-Base 2020 | RU | kilogram | technosphere | petroleum
petroleum and gas production, on-shore | 0.0098074 | ecoinvent 3.8 cutoff image SSP2-Base 2020 | US | kilogram | technosphere | petroleum
Activity | carbon dioxide captured with MEA, w/o energy or FG emissions
comment | This is the activity for the market of petroleum
location | GLO
production amount | 1
reference product | carbon dioxide, MEA
unit | kilogram
Exchanges
name | amount | database | location | unit | categories | type | reference product
carbon dioxide captured with MEA, w/o energy or FG emissions | 1 | lci-Abhi image SSP2-Base 2020 | GLO | kilogram |  | production | carbon dioxide, MEA
ethanolamine production | 0.00253 | ecoinvent 3.8 cutoff image SSP2-Base 2020 | RoW | kilogram |  | technosphere | monoethanolamine
tap water production, conventional treatment | 0.0059 | ecoinvent 3.8 cutoff image SSP2-Base 2020 | RoW | kilogram |  | technosphere | tap water
chlor-alkali electrolysis, diaphragm cell | 0.00013 | ecoinvent 3.8 cutoff image SSP2-Base 2020 | RoW | kilogram |  | technosphere | sodium hydroxide, without water, in 50% solution state
activated carbon production, granular from hard coal | 7.5e-05 | ecoinvent 3.8 cutoff image SSP2-Base 2020 | RoW | kilogram |  | technosphere | activated carbon, granular
Ammonia | 0.00035 | biosphere3 |  | kilogram | air | biosphere
Monoethanolamine | 3.05e-05 | biosphere3 |  | kilogram | air | biosphere
treatment of hazardous waste, hazardous waste incineration | -0.00416 | ecoinvent 3.8 cutoff image SSP2-Base 2020 | RoW | kilogram |  | technosphere | hazardous waste, for incineration
Activity | wood fly ash stabilization and landfill
comment | This is the activity for the market of wood fly ash
location | GLO
production amount | 1
reference product | wood fly ash
unit | kilogram
Exchanges
name | amount | database | location | unit | categories | type | reference product
wood fly ash stabilization and landfill | 1 | lci-Abhi image SSP2-Base 2020 | GLO | kilogram |  | production | wood fly ash
tap water production, conventional treatment | 0.5 | ecoinvent 3.8 cutoff image SSP2-Base 2020 | RoW | kilogram |  | technosphere | tap water
cement production, Portland | 0.5 | ecoinvent 3.8 cutoff image SSP2-Base 2020 | RoW | kilogram |  | technosphere | cement, Portland
treatment of waste cement, hydrated, residual material landfill | -1 | ecoinvent 3.8 cutoff image SSP2-Base 2020 | RoW | kilogram |  | technosphere | waste cement, hydrated
treatment of wood ash mixture, pure, sanitary landfill | -1 | ecoinvent 3.8 cutoff image SSP2-Base 2020 | RoW | kilogram |  | technosphere | wood ash mixture, pure
Activity | carbon dixoide stored, in aquifier at 200 km distance from emission source and transported by pipeline
comment | This is the activity for the market of carbon dioxide stored in aquifier
location | GLO
production amount | 1
reference product | carbon dioxide stored, in acquifier
unit | kilogram
Exchanges
name | amount | database | location | unit | categories | type | reference product
carbon dixoide stored, in aquifier at 200 km distance from emission source and transported by pipeline | 1 | lci-Abhi image SSP2-Base 2020 | GLO | kilogram |  | production | carbon dioxide stored, in acquifier
diesel, burned in building machine | 0.0042 | ecoinvent 3.8 cutoff image SSP2-Base 2020 | GLO | megajoule |  | technosphere | diesel, burned in building machine
drawing of pipe, steel | 0.000342 | ecoinvent 3.8 cutoff image SSP2-Base 2020 | RoW | kilogram |  | technosphere | drawing of pipe, steel
market for deep well, drilled, for geothermal power | 9.14e-08 | ecoinvent 3.8 cutoff image SSP2-Base 2020 | GLO | meter |  | technosphere | deep well, drilled, for geothermal power
market for gravel, crushed | 3.35e-05 | ecoinvent 3.8 cutoff image SSP2-Base 2020 | RoW | kilogram |  | technosphere | gravel, crushed
market for steel, low-alloyed | 0.000342 | ecoinvent 3.8 cutoff image SSP2-Base 2020 | GLO | kilogram |  | technosphere | steel, low-alloyed
market for stone wool, packed | 6.49e-06 | ecoinvent 3.8 cutoff image SSP2-Base 2020 | GLO | kilogram |  | technosphere | stone wool, packed
market for transport, freight, lorry 16-32 metric ton, EURO6 | 0.000399 | ecoinvent 3.8 cutoff image SSP2-Base 2020 | RoW | ton kilometer |  | technosphere | transport, freight, lorry 16-32 metric ton, EURO6
market for transport, freight, lorry 16-32 metric ton, EURO6 | 7.34e-07 | ecoinvent 3.8 cutoff image SSP2-Base 2020 | RoW | ton kilometer |  | technosphere | transport, freight, lorry 16-32 metric ton, EURO6
market for transport, helicopter | 3.3e-08 | ecoinvent 3.8 cutoff image SSP2-Base 2020 | GLO | hour |  | technosphere | transport, helicopter
market for transport, helicopter, LTO cycle | 1.32e-08 | ecoinvent 3.8 cutoff image SSP2-Base 2020 | GLO | unit |  | technosphere | transport, helicopter, LTO cycle
market group for cement, unspecified | 3.2e-06 | ecoinvent 3.8 cutoff image SSP2-Base 2020 | GLO | kilogram |  | technosphere | cement, unspecified
market group for transport, freight train | 6.99e-05 | ecoinvent 3.8 cutoff image SSP2-Base 2020 | GLO | ton kilometer |  | technosphere | transport, freight train
market group for transport, freight train | 3.2e-07 | ecoinvent 3.8 cutoff image SSP2-Base 2020 | GLO | ton kilometer |  | technosphere | transport, freight train
treatment of inert waste, inert material landfill | -0.00558 | ecoinvent 3.8 cutoff image SSP2-Base 2020 | RoW | kilogram |  | technosphere | inert waste, for final disposal
treatment of scrap steel, inert material landfill | -0.000171 | ecoinvent 3.8 cutoff image SSP2-Base 2020 | RoW | kilogram |  | technosphere | scrap steel
treatment of waste mineral wool, inert material landfill | -6.49e-06 | ecoinvent 3.8 cutoff image SSP2-Base 2020 | RoW | kilogram |  | technosphere | waste mineral wool, for final disposal
zinc mine operation | 0.00558 | ecoinvent 3.8 cutoff image SSP2-Base 2020 | GLO | kilogram |  | technosphere | sand
Carbon dioxide, fossil | 5.2e-05 | biosphere3 |  | kilogram | air | biosphere
Occupation, construction site | 4.22e-06 | biosphere3 |  | square meter-year | natural resource::land | biosphere
Occupation, industrial area | 2.29e-08 | biosphere3 |  | square meter-year | natural resource::land | biosphere
Occupation, industrial area | 2.06e-07 | biosphere3 |  | square meter-year | natural resource::land | biosphere
Transformation, from forest, unspecified | 2.54e-06 | biosphere3 |  | square meter | natural resource::land | biosphere
Transformation, from grassland, natural, for livestock grazing | 1.52e-08 | biosphere3 |  | square meter | natural resource::land | biosphere
Transformation, to heterogeneous, agricultural | 2.54e-06 | biosphere3 |  | square meter | natural resource::land | biosphere
Transformation, to industrial area | 1.52e-07 | biosphere3 |  | square meter | natural resource::land | biosphere
Transformation, to industrial area | 1.37e-08 | biosphere3 |  | square meter | natural resource::land | biosphere
Water, unspecified natural origin | 2.37e-07 | biosphere3 |  | cubic meter | natural resource::in water | biosphere
Activity | PTFE for nafion membrane construction
comment | This is the activity for the market of PTFE for nafion membrane construction
location | GLO
production amount | 1
reference product | PTFE for nafion membrane construction
unit | kilogram
Exchanges
name | amount | database | location | unit | categories | type | reference product
PTFE for nafion membrane construction | 1 | lci-Abhi image SSP2-Base 2020 | GLO | kilogram |  | production | PTFE for nafion membrane construction
ammonium sulfate production | 0.0057 | ecoinvent 3.8 cutoff image SSP2-Base 2020 | RoW | kilogram |  | technosphere | ammonium sulfate
market for boric oxide | 4.26e-05 | ecoinvent 3.8 cutoff image SSP2-Base 2020 | GLO | kilogram |  | technosphere | boric oxide
market for water, deionised | 0.003 | ecoinvent 3.8 cutoff image SSP2-Base 2020 | RoW | kilogram |  | technosphere | water, deionised
tetrafluoroethylene production | 0.097 | ecoinvent 3.8 cutoff image SSP2-Base 2020 | RoW | kilogram |  | technosphere | tetrafluoroethylene
Activity | nafion cast membrane construction
comment | This is the activity for the market of nafion cast membrane construction
location | GLO
production amount | 1
reference product | nafion cast membrane construction
unit | kilogram
Exchanges
name | amount | database | location | unit | categories | type | reference product
nafion cast membrane construction | 1 | lci-Abhi image SSP2-Base 2020 | GLO | kilogram |  | production | nafion cast membrane construction
PTFE for nafion membrane construction | 0.85 | lci-Abhi image SSP2-Base 2020 | GLO | kilogram |  | technosphere | PTFE for nafion membrane construction
isopropanol production | 0.75 | ecoinvent 3.8 cutoff image SSP2-Base 2020 | RoW | kilogram |  | technosphere | isopropanol
market for heat, from steam, in chemical industry | 0.71 | ecoinvent 3.8 cutoff image SSP2-Base 2020 | RoW | megajoule |  | technosphere | heat, from steam, in chemical industry
market for sulfuric acid | 0.18 | ecoinvent 3.8 cutoff image SSP2-Base 2020 | RoW | kilogram |  | technosphere | sulfuric acid
market for water, deionised | 0.75 | ecoinvent 3.8 cutoff image SSP2-Base 2020 | RoW | kilogram |  | technosphere | water, deionised
market group for electricity, low voltage | 0.31944 | ecoinvent 3.8 cutoff image SSP2-Base 2020 | GLO | kilowatt hour |  | technosphere | electricity, low voltage
polyethylene terephthalate production, granulate, amorphous | 1.37 | ecoinvent 3.8 cutoff image SSP2-Base 2020 | RoW | kilogram |  | technosphere | polyethylene terephthalate, granulate, amorphous
polypropylene production, granulate | 0.00655 | ecoinvent 3.8 cutoff image SSP2-Base 2020 | RoW | kilogram |  | technosphere | polypropylene, granulate
Activity | materials for gasket construction, alkaline electrolyser cell stack
comment | This is the activity for the market of materials for gasket construction of an alkaline electrolyser
location | GLO
production amount | 1
reference product | materials for gasket construction, alkaline electrolyser cell stack
unit | kilogram
Exchanges
name | amount | database | location | unit | categories | type | reference product
materials for gasket construction, alkaline electrolyser cell stack | 1 | lci-Abhi image SSP2-Base 2020 | GLO | kilogram |  | production | materials for gasket construction, alkaline electrolyser cell stack
acetic anhydride production, ketene route | 0.0528 | ecoinvent 3.8 cutoff image SSP2-Base 2020 | RoW | kilogram |  | technosphere | acetic anhydride
aniline production | 0.0479 | ecoinvent 3.8 cutoff image SSP2-Base 2020 | RoW | kilogram |  | technosphere | aniline
market for acrylonitrile-butadiene-styrene copolymer | 0.156 | ecoinvent 3.8 cutoff image SSP2-Base 2020 | GLO | kilogram |  | technosphere | acrylonitrile-butadiene-styrene copolymer
market for graphite | 0.421 | ecoinvent 3.8 cutoff image SSP2-Base 2020 | GLO | kilogram |  | technosphere | graphite
market for hydrochloric acid, without water, in 30% solution state | 0.127 | ecoinvent 3.8 cutoff image SSP2-Base 2020 | RoW | kilogram |  | technosphere | hydrochloric acid, without water, in 30% solution state
market for lubricating oil | 0.000469 | ecoinvent 3.8 cutoff image SSP2-Base 2020 | RoW | kilogram |  | technosphere | lubricating oil
market for nitric acid, without water, in 50% solution state | 0.0323 | ecoinvent 3.8 cutoff image SSP2-Base 2020 | RoW | kilogram |  | technosphere | nitric acid, without water, in 50% solution state
market for purified terephthalic acid | 0.0861 | ecoinvent 3.8 cutoff image SSP2-Base 2020 | GLO | kilogram |  | technosphere | purified terephthalic acid
market for tetrafluoroethylene | 0.0763 | ecoinvent 3.8 cutoff image SSP2-Base 2020 | GLO | kilogram |  | technosphere | tetrafluoroethylene
Activity | alkaline water electrolyser, cell construction
comment | This is the activity for the market of alkaline water electrolyser, cell construction
location | GLO
production amount | 1
reference product | alkaline water electrolyser, cell construction
unit | kilogram
Exchanges
name | amount | database | location | unit | categories | type | reference product
alkaline water electrolyser, cell construction | 1 | lci-Abhi image SSP2-Base 2020 | GLO | kilogram |  | production | alkaline water electrolyser, cell construction
market for N-methyl-2-pyrrolidone | 0.000131 | ecoinvent 3.8 cutoff image SSP2-Base 2020 | GLO | kilogram |  | technosphere | N-methyl-2-pyrrolidone
market for aluminium, primary, ingot | 4.52e-05 | ecoinvent 3.8 cutoff image SSP2-Base 2020 | RoW | kilogram |  | technosphere | aluminium, primary, ingot
market for calendering, rigid sheets | 7.83e-05 | ecoinvent 3.8 cutoff image SSP2-Base 2020 | GLO | kilogram |  | technosphere | calendering, rigid sheets
market for carbon monoxide | 1.51e-05 | ecoinvent 3.8 cutoff image SSP2-Base 2020 | RoW | kilogram |  | technosphere | carbon monoxide
market for copper, anode | 0.0001 | ecoinvent 3.8 cutoff image SSP2-Base 2020 | GLO | kilogram |  | technosphere | copper, anode
market for heat, from steam, in chemical industry | 7.03e-05 | ecoinvent 3.8 cutoff image SSP2-Base 2020 | RoW | megajoule |  | technosphere | heat, from steam, in chemical industry
market for industrial machine, heavy, unspecified | 1.61e-08 | ecoinvent 3.8 cutoff image SSP2-Base 2020 | RoW | kilogram |  | technosphere | industrial machine, heavy, unspecified
market for nickel, class 1 | 0.00191 | ecoinvent 3.8 cutoff image SSP2-Base 2020 | GLO | kilogram |  | technosphere | nickel, class 1
market for plaster mixing | 7.83e-05 | ecoinvent 3.8 cutoff image SSP2-Base 2020 | GLO | kilogram |  | technosphere | plaster mixing
market for polyphenylene sulfide | 3.41e-05 | ecoinvent 3.8 cutoff image SSP2-Base 2020 | GLO | kilogram |  | technosphere | polyphenylene sulfide
market for polysulfone | 2.61e-05 | ecoinvent 3.8 cutoff image SSP2-Base 2020 | GLO | kilogram |  | technosphere | polysulfone
market for steel, unalloyed | 0.01 | ecoinvent 3.8 cutoff image SSP2-Base 2020 | GLO | kilogram |  | technosphere | steel, unalloyed
market for water, decarbonised | 0.0011 | ecoinvent 3.8 cutoff image SSP2-Base 2020 | RoW | kilogram |  | technosphere | water, decarbonised
market for water, deionised | 0.00863 | ecoinvent 3.8 cutoff image SSP2-Base 2020 | RoW | kilogram |  | technosphere | water, deionised
market for zirconium oxide | 0.00011 | ecoinvent 3.8 cutoff image SSP2-Base 2020 | GLO | kilogram |  | technosphere | zirconium oxide
market group for electricity, high voltage | 0.001 | ecoinvent 3.8 cutoff image SSP2-Base 2020 | GLO | kilowatt hour |  | technosphere | electricity, high voltage
market group for heat, district or industrial, natural gas | 0.00884 | ecoinvent 3.8 cutoff image SSP2-Base 2020 | GLO | megajoule |  | technosphere | heat, district or industrial, natural gas
materials for gasket construction, alkaline electrolyser cell stack | 0.000103 | lci-Abhi image SSP2-Base 2020 | GLO | kilogram |  | technosphere | materials for gasket construction, alkaline electrolyser cell stack
Activity | electricity, high voltage, BECCS, CHP plant, woodchips biomass
comment | This is the activity for the electricity, high voltage, BECCS, from woodchips biomass
location | GLO
production amount | 1
reference product | electricity, high voltage, BECCS, CHP plant, woodchips biomass
unit | kilowatt hour
Exchanges
name | amount | database | location | unit | categories | type | reference product
electricity, high voltage, BECCS, CHP plant, woodchips biomass | 1 | lci-Abhi image SSP2-Base 2020 | GLO | kilowatt hour |  | production | electricity, high voltage, BECCS, CHP plant, woodchips biomass
carbon dixoide stored, in aquifier at 200 km distance from emission source and transported by pipeline | 1.69 | lci-Abhi image SSP2-Base 2020 | GLO | kilogram |  | technosphere | carbon dioxide stored, in acquifier
diesel, burned in building machine | 5.36e-05 | ecoinvent 3.8 cutoff image SSP2-Base 2020 | GLO | megajoule |  | technosphere | diesel, burned in building machine
diesel, burned in building machine | 5.36e-05 | ecoinvent 3.8 cutoff image SSP2-Base 2020 | GLO | megajoule |  | technosphere | diesel, burned in building machine
heat and power co-generation, wood chips, 6667 kW, state-of-the-art 2014 | 1.23 | ecoinvent 3.8 cutoff image SSP2-Base 2020 | RoW | kilowatt hour |  | technosphere | electricity, high voltage
heat and power co-generation, wood chips, 6667 kW, state-of-the-art 2014 | 1.23 | ecoinvent 3.8 cutoff image SSP2-Base 2020 | RoW | kilowatt hour |  | technosphere | electricity, high voltage
market for concrete, normal | 4.06e-08 | ecoinvent 3.8 cutoff image SSP2-Base 2020 | RoW | cubic meter |  | technosphere | concrete, normal
market for concrete, normal | 1.76e-09 | ecoinvent 3.8 cutoff image SSP2-Base 2020 | RoW | cubic meter |  | technosphere | concrete, normal
market for copper oxide | 1.89e-07 | ecoinvent 3.8 cutoff image SSP2-Base 2020 | GLO | kilogram |  | technosphere | copper oxide
market for copper oxide | 1.89e-07 | ecoinvent 3.8 cutoff image SSP2-Base 2020 | GLO | kilogram |  | technosphere | copper oxide
market for metal working, average for steel product manufacturing | 5.32e-06 | ecoinvent 3.8 cutoff image SSP2-Base 2020 | GLO | kilogram |  | technosphere | metal working, average for steel product manufacturing
market for metal working, average for steel product manufacturing | 1.76e-06 | ecoinvent 3.8 cutoff image SSP2-Base 2020 | GLO | kilogram |  | technosphere | metal working, average for steel product manufacturing
market for monoethanolamine | 0.00673 | ecoinvent 3.8 cutoff image SSP2-Base 2020 | GLO | kilogram |  | technosphere | monoethanolamine
market for polyethylene, low density, granulate | 5.41e-07 | ecoinvent 3.8 cutoff image SSP2-Base 2020 | GLO | kilogram |  | technosphere | polyethylene, low density, granulate
market for polyethylene, low density, granulate | 5.41e-07 | ecoinvent 3.8 cutoff image SSP2-Base 2020 | GLO | kilogram |  | technosphere | polyethylene, low density, granulate
market group for electricity, low voltage | 1.65e-06 | ecoinvent 3.8 cutoff image SSP2-Base 2020 | GLO | kilowatt hour |  | technosphere | electricity, low voltage
market group for electricity, low voltage | 1.65e-06 | ecoinvent 3.8 cutoff image SSP2-Base 2020 | GLO | kilowatt hour |  | technosphere | electricity, low voltage
treatment of spent solvent mixture, hazardous waste incineration | 0.00673 | ecoinvent 3.8 cutoff image SSP2-Base 2020 | RoW | kilogram |  | technosphere | spent solvent mixture
Acetaldehyde | 6e-06 | biosphere3 |  | kilogram | air::urban air close to ground | biosphere
Acetic acid | 2.15e-07 | biosphere3 |  | kilogram | air::urban air close to ground | biosphere
Acetone | 1.52e-06 | biosphere3 |  | kilogram | air::urban air close to ground | biosphere
Ammonia | 9.65e-05 | biosphere3 |  | kilogram | air::urban air close to ground | biosphere
Carbon dioxide, fossil | -1.69 | biosphere3 |  | kilogram | air::urban air close to ground | biosphere
Carbon dioxide, non-fossil | 0.00049 | biosphere3 |  | kilogram | air::urban air close to ground | biosphere
Diethylamine | 6.41e-09 | biosphere3 |  | kilogram | air::urban air close to ground | biosphere
Dimethylamine | 1.32e-08 | biosphere3 |  | kilogram | air::urban air close to ground | biosphere
Ethylamine | 1.32e-08 | biosphere3 |  | kilogram | air::urban air close to ground | biosphere
Formaldehyde | 3.9e-07 | biosphere3 |  | kilogram | air::urban air close to ground | biosphere
Formamide | 1.76e-07 | biosphere3 |  | kilogram | air::urban air close to ground | biosphere
Hydrogen chloride | -1.86e-06 | biosphere3 |  | kilogram | air::urban air close to ground | biosphere
Hydrogen sulfide | -2.03e-05 | biosphere3 |  | kilogram | air::urban air close to ground | biosphere
Methyl amine | 1.81e-08 | biosphere3 |  | kilogram | air::urban air close to ground | biosphere
Monoethanolamine | 8.92e-08 | biosphere3 |  | kilogram | air::urban air close to ground | biosphere
Nitrogen oxides | -2.03e-05 | biosphere3 |  | kilogram | air::urban air close to ground | biosphere
Particulates, < 2.5 um | -2.87e-05 | biosphere3 |  | kilogram | air::urban air close to ground | biosphere
Activity | gasket construction for 1 kg of PEMWE cell stack
comment | This is the activity for the gasket construction for 1 kg of PEMWE
location | GLO
production amount | 1
reference product | gasket construction for 1 kg of PEMWE cell stack
unit | kilogram
Exchanges
name | amount | database | location | unit | categories | type | reference product
gasket construction for 1 kg of PEMWE cell stack | 1 | lci-Abhi image SSP2-Base 2020 | GLO | kilogram |  | production | gasket construction for 1 kg of PEMWE cell stack
acetic anhydride production, ketene route | 0.0528 | ecoinvent 3.8 cutoff image SSP2-Base 2020 | RoW | kilogram |  | technosphere | acetic anhydride
market for acrylonitrile-butadiene-styrene copolymer | 0.156 | ecoinvent 3.8 cutoff image SSP2-Base 2020 | GLO | kilogram |  | technosphere | acrylonitrile-butadiene-styrene copolymer
market for aniline | 0.0479 | ecoinvent 3.8 cutoff image SSP2-Base 2020 | RoW | kilogram |  | technosphere | aniline
market for graphite | 0.421 | ecoinvent 3.8 cutoff image SSP2-Base 2020 | GLO | kilogram |  | technosphere | graphite
market for hydrochloric acid, without water, in 30% solution state | 0.127 | ecoinvent 3.8 cutoff image SSP2-Base 2020 | RoW | kilogram |  | technosphere | hydrochloric acid, without water, in 30% solution state
market for lubricating oil | 0.000469 | ecoinvent 3.8 cutoff image SSP2-Base 2020 | RoW | kilogram |  | technosphere | lubricating oil
market for nitric acid, without water, in 50% solution state | 0.0323 | ecoinvent 3.8 cutoff image SSP2-Base 2020 | RoW | kilogram |  | technosphere | nitric acid, without water, in 50% solution state
market for purified terephthalic acid | 0.0861 | ecoinvent 3.8 cutoff image SSP2-Base 2020 | GLO | kilogram |  | technosphere | purified terephthalic acid
tetrafluoroethylene production | 0.85 | ecoinvent 3.8 cutoff image SSP2-Base 2020 | RoW | kilogram |  | technosphere | tetrafluoroethylene
Activity | wet poplar biomass
comment | This is the activity for the wet poplar biomass feed
location | GLO
production amount | 1
reference product | wet poplar biomass
unit | kilogram
Exchanges
name | amount | database | location | unit | categories | type | reference product
wet poplar biomass | 1 | lci-Abhi image SSP2-Base 2020 | GLO | kilogram |  | production | wet poplar biomass
market for [thio]carbamate-compound | 7.1e-06 | ecoinvent 3.8 cutoff image SSP2-Base 2020 | GLO | kilogram |  | technosphere | [thio]carbamate-compound
market for ammonium nitrate | 0.001285 | ecoinvent 3.8 cutoff image SSP2-Base 2020 | RoW | kilogram |  | technosphere | ammonium nitrate
market for glyphosate | 4.635e-06 | ecoinvent 3.8 cutoff image SSP2-Base 2020 | GLO | kilogram |  | technosphere | glyphosate
market group for diesel, low-sulfur | 0.001765 | ecoinvent 3.8 cutoff image SSP2-Base 2020 | GLO | kilogram |  | technosphere | diesel, low-sulfur
nutrient supply from compost | 0.00078 | ecoinvent 3.8 cutoff image SSP2-Base 2020 | GLO | kilogram |  | technosphere | organic phosphorus fertiliser, as P2O5
Activity | PEM electrolyser construction
comment | This is the activity for the construction of PEM electrolyser
location | GLO
production amount | 1
reference product | PEM electrolyser construction
unit | kilogram
Exchanges
name | amount | database | location | unit | categories | type | reference product
PEM electrolyser construction | 1 | lci-Abhi image SSP2-Base 2020 | GLO | kilogram |  | production | PEM electrolyser construction
nafion cast membrane construction | 1.4815e-05 | lci-Abhi image SSP2-Base 2020 | GLO | kilogram |  | technosphere | nafion cast membrane construction
gasket construction for 1 kg of PEMWE cell stack | 0.000113 | lci-Abhi image SSP2-Base 2020 | GLO | kilogram |  | technosphere | gasket construction for 1 kg of PEMWE cell stack
aluminium production, primary, ingot | 2.5e-05 | ecoinvent 3.8 cutoff image SSP2-Base 2020 | RoW | kilogram |  | technosphere | aluminium, primary, ingot
aluminium production, primary, ingot | 3.171e-08 | ecoinvent 3.8 cutoff image SSP2-Base 2020 | RoW | kilogram |  | technosphere | aluminium, primary, ingot
market for activated carbon, granular | 8.3333e-06 | ecoinvent 3.8 cutoff image SSP2-Base 2020 | GLO | kilogram |  | technosphere | activated carbon, granular
market for concrete block | 5.1852e-06 | ecoinvent 3.8 cutoff image SSP2-Base 2020 | RoW | kilogram |  | technosphere | concrete block
market for copper oxide | 4.1667e-06 | ecoinvent 3.8 cutoff image SSP2-Base 2020 | GLO | kilogram |  | technosphere | copper oxide
market for copper oxide | 3.171e-08 | ecoinvent 3.8 cutoff image SSP2-Base 2020 | GLO | kilogram |  | technosphere | copper oxide
market for electronics, for control units | 1.0185e-06 | ecoinvent 3.8 cutoff image SSP2-Base 2020 | GLO | kilogram |  | technosphere | electronics, for control units
market for lubricating oil | 1.8519e-07 | ecoinvent 3.8 cutoff image SSP2-Base 2020 | RoW | kilogram |  | technosphere | lubricating oil
market for plaster mixing | 2.7778e-07 | ecoinvent 3.8 cutoff image SSP2-Base 2020 | GLO | kilogram |  | technosphere | plaster mixing
market for steel, low-alloyed | 2.1246e-06 | ecoinvent 3.8 cutoff image SSP2-Base 2020 | GLO | kilogram |  | technosphere | steel, low-alloyed
steel production, converter, unalloyed | 9.2593e-05 | ecoinvent 3.8 cutoff image SSP2-Base 2020 | RoW | kilogram |  | technosphere | steel, unalloyed
titanium production | 0.00048889 | ecoinvent 3.8 cutoff image SSP2-Base 2020 | GLO | kilogram |  | technosphere | titanium
Activity | cooling water
comment | This is the activity for 1 kg of cooling water
location | GLO
production amount | 1
reference product | cooling water
unit | kilogram
Exchanges
name | amount | database | location | unit | categories | type | reference product
cooling water | 1 | lci-Abhi image SSP2-Base 2020 | GLO | kilogram |  | production | cooling water
market group for electricity, high voltage | 5.5501e-05 | ecoinvent 3.8 cutoff image SSP2-Base 2020 | GLO | kilowatt hour |  | technosphere | electricity, high voltage
Activity | nitrogen gaseous, from cryogenic distillation, without compression
comment | This is the activity for 1 kg of nitrogen from cryogenic distillation
location | GLO
production amount | 1
reference product | nitrogen, Abhi
unit | kilogram
Exchanges
name | amount | database | location | unit | categories | type | reference product
nitrogen gaseous, from cryogenic distillation, without compression | 1 | lci-Abhi image SSP2-Base 2020 | GLO | kilogram |  | production | nitrogen, Abhi
air separation facility construction | 4.4322e-10 | ecoinvent 3.8 cutoff image SSP2-Base 2020 | RoW | unit |  | technosphere | air separation facility
Water, cooling, unspecified natural origin | 0.004 | biosphere3 |  | cubic meter | natural resource::in water | biosphere
Water | 0.0024574 | biosphere3 |  | cubic meter | water | biosphere
Activity | carbon dioxide storage/natural gas, post, 200km pipeline, storage 1000m
comment | This is the activity for the CO2 storage
location | GLO
reference product | carbon dioxide storage/natural gas, post, 200km pipeline, storage 1000m
production amount | 1
unit | kilogram
Exchanges
name | amount | database | location | unit | categories | type | reference product
carbon dioxide storage/natural gas, post, 200km pipeline, storage 1000m | 1 | lci-Abhi image SSP2-Base 2020 | GLO | kilogram |  | production | carbon dioxide storage/natural gas, post, 200km pipeline, storage 1000m
market group for electricity, high voltage | 0.384 | ecoinvent 3.8 cutoff image SSP2-Base 2020 | GLO | kilowatt hour |  | technosphere | electricity, high voltage
heat pump production, heat and power co-generation unit, 160kW electrical | 8.27e-11 | ecoinvent 3.8 cutoff image SSP2-Base 2020 | RoW | unit |  | technosphere | heat pump, heat and power co-generation unit, 160kW electrical
market for absorption chiller, 100kW | 7.44e-10 | ecoinvent 3.8 cutoff image SSP2-Base 2020 | GLO | unit |  | technosphere | absorption chiller, 100kW
market for charcoal | 8.26e-05 | ecoinvent 3.8 cutoff image SSP2-Base 2020 | GLO | kilogram |  | technosphere | charcoal
market for gas turbine, 10MW electrical | 3.31e-10 | ecoinvent 3.8 cutoff image SSP2-Base 2020 | GLO | unit |  | technosphere | gas turbine, 10MW electrical
market for liquid storage tank, chemicals, organics | 5.14e-12 | ecoinvent 3.8 cutoff image SSP2-Base 2020 | GLO | unit |  | technosphere | liquid storage tank, chemicals, organics
market for monoethanolamine | 0.000284 | ecoinvent 3.8 cutoff image SSP2-Base 2020 | GLO | kilogram |  | technosphere | monoethanolamine
market for pump, 40W | 5.79e-10 | ecoinvent 3.8 cutoff image SSP2-Base 2020 | GLO | unit |  | technosphere | pump, 40W
market for sodium hydroxide, without water, in 50% solution state | 0.000304 | ecoinvent 3.8 cutoff image SSP2-Base 2020 | GLO | kilogram |  | technosphere | sodium hydroxide, without water, in 50% solution state
treatment of spent solvent mixture, hazardous waste incineration | -0.000227 | ecoinvent 3.8 cutoff image SSP2-Base 2020 | CH | kilogram |  | technosphere | spent solvent mixture
Activity | natural gas heating, with CCS
comment | This is the market activity for heating using natural gas with CCS
location | GLO
reference product | heating, Abhi
production amount | 1
unit | megajoule
source
Exchanges
name | amount | database | location | unit | categories | type | reference product
natural gas heating, with CCS | 1 | lci-Abhi image SSP2-Base 2020 | GLO | megajoule |  | production | heating, Abhi
market group for natural gas, high pressure | 0.028998 | ecoinvent 3.8 cutoff image SSP2-Base 2020 | GLO | cubic meter |  | technosphere | natural gas, high pressure
market group for electricity, low voltage | 0.0011684 | ecoinvent 3.8 cutoff image SSP2-Base 2020 | GLO | kilowatt hour |  | technosphere | electricity, low voltage
industrial furnace production, natural gas | 2.9474e-09 | ecoinvent 3.8 cutoff image SSP2-Base 2020 | RoW | unit |  | technosphere | industrial furnace, natural gas
carbon dioxide storage/natural gas, post, 200km pipeline, storage 1000m | 0.053053 | lci-Abhi image SSP2-Base 2020 | GLO | kilogram |  | technosphere | carbon dioxide storage/natural gas, post, 200km pipeline, storage 1000m
Carbon dioxide, fossil | 0.0058947 | biosphere3 |  | kilogram | air::non-urban air or from high stacks | biosphere
Carbon monoxide, fossil | 2.2105e-06 | biosphere3 |  | kilogram | air::non-urban air or from high stacks | biosphere
Methane, fossil | 2.1053e-06 | biosphere3 |  | kilogram | air::non-urban air or from high stacks | biosphere
Dinitrogen monoxide | 1.0526e-07 | biosphere3 |  | kilogram | air::non-urban air or from high stacks | biosphere
Nitrogen oxides | 1.8842e-05 | biosphere3 |  | kilogram | air::non-urban air or from high stacks | biosphere
Sulfur dioxide | 5.7895e-07 | biosphere3 |  | kilogram | air::non-urban air or from high stacks | biosphere
Particulates, < 2.5 um | 2.1053e-07 | biosphere3 |  | kilogram | air::non-urban air or from high stacks | biosphere
Acetaldehyde | 1.0526e-09 | biosphere3 |  | kilogram | air::non-urban air or from high stacks | biosphere
Acetic acid | 1.5789e-07 | biosphere3 |  | kilogram | air::non-urban air or from high stacks | biosphere
Benzene | 4.2105e-07 | biosphere3 |  | kilogram | air::non-urban air or from high stacks | biosphere
Benzo(a)pyrene | 1.0526e-11 | biosphere3 |  | kilogram | air::non-urban air or from high stacks | biosphere
Butane | 7.3684e-07 | biosphere3 |  | kilogram | air::non-urban air or from high stacks | biosphere
Dioxins, measured as 2,3,7,8-tetrachlorodibenzo-p-dioxin | 0 | biosphere3 |  | kilogram | air::non-urban air or from high stacks | biosphere
Formaldehyde | 1.0526e-07 | biosphere3 |  | kilogram | air::non-urban air or from high stacks | biosphere
Mercury | 3.1579e-11 | biosphere3 |  | kilogram | air::non-urban air or from high stacks | biosphere
PAH, polycyclic aromatic hydrocarbons | 1.0526e-08 | biosphere3 |  | kilogram | air::non-urban air or from high stacks | biosphere
Pentane | 1.2632e-06 | biosphere3 |  | kilogram | air::non-urban air or from high stacks | biosphere
Propane | 2.1053e-07 | biosphere3 |  | kilogram | air::non-urban air or from high stacks | biosphere
Propionic acid | 2.1053e-08 | biosphere3 |  | kilogram | air::non-urban air or from high stacks | biosphere
Toluene | 2.1053e-07 | biosphere3 |  | kilogram | air::non-urban air or from high stacks | biosphere

## Electricity
Activity | grid electricity
comment | This is the activity for 1 kWh of grid electricity
location | GLO
production amount | 1
reference product | renewable electricity, Abhi
unit | kilowatt hour
Exchanges
name | amount | database | location | unit | categories | type | reference product
grid electricity | 1 | lci-Abhi image SSP2-Base 2020 | GLO | kilowatt hour |  | production | renewable electricity, Abhi
market group for electricity, low voltage | 1 | ecoinvent 3.8 cutoff image SSP2-Base 2020 | GLO | kilowatt hour |  | technosphere | electricity, low voltage
Activity | nuclear electricity
comment | This is the activity for 1 kWh of nuclear electricity
location | GLO
production amount | 1
reference product | renewable electricity, Abhi
unit | kilowatt hour
Exchanges
name | amount | database | location | unit | categories | type | reference product
nuclear electricity | 1 | lci-Abhi image SSP2-Base 2020 | GLO | kilowatt hour |  | production | renewable electricity, Abhi
electricity production, nuclear, pressure water reactor | 1 | ecoinvent 3.8 cutoff image SSP2-Base 2020 | RoW | kilowatt hour |  | technosphere | electricity, high voltage
Activity | solar PV electricity
comment | This is the activity for 1 kWh of solar electricity
location | GLO
production amount | 1
reference product | renewable electricity, Abhi
unit | kilowatt hour
Exchanges
name | amount | database | location | unit | categories | type | reference product
solar PV electricity | 1 | lci-Abhi image SSP2-Base 2020 | GLO | kilowatt hour |  | production | renewable electricity, Abhi
electricity production, photovoltaic, 570kWp open ground installation, multi-Si | 1 | ecoinvent 3.8 cutoff image SSP2-Base 2020 | RoW | kilowatt hour |  | technosphere | electricity, low voltage
Activity | wind onshore >3MW electricity
comment | This is the activity for 1 kWh of wind onshore, 1-3MW
location | GLO
production amount | 1
reference product | renewable electricity, Abhi
unit | kilowatt hour
Exchanges
name | amount | database | location | unit | categories | type | reference product
wind onshore >3MW electricity | 1 | lci-Abhi image SSP2-Base 2020 | GLO | kilowatt hour |  | production | renewable electricity, Abhi
electricity production, wind, >3MW turbine, onshore | 1 | ecoinvent 3.8 cutoff image SSP2-Base 2020 | RoW | kilowatt hour |  | technosphere | electricity, high voltage

## Carbon dioxide
Activity | carbon dioxide, DACCS, carbon engineering, configuration A
comment | This is the activity for the capture of 1 kg of carbon dioxide using DAC technology from Carbon Engineering
location | GLO
production amount | 1
reference product | carbon dioxide, Abhi
unit | kilogram
Exchanges
name | amount | database | location | unit | categories | type | reference product
Arsenic | 1.06e-09 | biosphere3 |  | kilogram | air | biosphere
Benzo(a)pyrene | 4.93e-12 | biosphere3 |  | kilogram | air | biosphere
Benzo(b)fluoranthene | 9.49e-12 | biosphere3 |  | kilogram | air | biosphere
Benzo(k)fluoranthene | 8.16e-12 | biosphere3 |  | kilogram | air | biosphere
Cadmium | 2.2e-12 | biosphere3 |  | kilogram | air | biosphere
Carbon dioxide, fossil | 0.0523 | biosphere3 |  | kilogram | air | biosphere
Carbon monoxide, fossil | 0.000249 | biosphere3 |  | kilogram | air | biosphere
Chromium | 6.7e-12 | biosphere3 |  | kilogram | air | biosphere
Copper | 6.7e-13 | biosphere3 |  | kilogram | air | biosphere
Dinitrogen monoxide | 8.81e-07 | biosphere3 |  | kilogram | air | biosphere
Indeno(1,2,3-cd)pyrene | 2.86e-11 | biosphere3 |  | kilogram | air | biosphere
Lead | 1.32e-11 | biosphere3 |  | kilogram | air | biosphere
Mercury | 8.81e-10 | biosphere3 |  | kilogram | air | biosphere
Methane, fossil | 8.81e-06 | biosphere3 |  | kilogram | air | biosphere
NMVOC, non-methane volatile organic compounds, unspecified origin | 2e-05 | biosphere3 |  | kilogram | air | biosphere
Nickel | 4.49e-12 | biosphere3 |  | kilogram | air | biosphere
Nitrogen oxides | 0.000513 | biosphere3 |  | kilogram | air | biosphere
PAH, polycyclic aromatic hydrocarbons | 4.73e-07 | biosphere3 |  | kilogram | air | biosphere
Particulates, < 2.5 um | 5.9e-06 | biosphere3 |  | kilogram | air | biosphere
Particulates, > 2.5 um, and < 10um | 5.9e-06 | biosphere3 |  | kilogram | air | biosphere
Selenium | 9.87e-11 | biosphere3 |  | kilogram | air | biosphere
Sulfur oxides | 2.48e-06 | biosphere3 |  | kilogram | air | biosphere
Zinc | 1.32e-11 | biosphere3 |  | kilogram | air | biosphere
carbon dioxide, DACCS, carbon engineering, configuration A | 1 | lci-Abhi image SSP2-Base 2020 | GLO | kilogram |  | production | carbon dioxide, Abhi
carbon dioxide injection - only infrastructure - 6 wells (3 km) | 1 | lci-Abhi image SSP2-Base 2020 | GLO | kilogram |  | technosphere | carbon dioxide injection
carbon dioxide sequestered - atmospheric | 1 | lci-Abhi image SSP2-Base 2020 | GLO | kilogram |  | technosphere | carbon dioxide sequestration
limestone production, crushed, washed | 0.0303 | ecoinvent 3.8 cutoff image SSP2-Base 2020 | RoW | kilogram |  | technosphere | limestone, crushed, washed
natural gas production | 0.25 | ecoinvent 3.8 cutoff image SSP2-Base 2020 | RoW | cubic meter |  | technosphere | natural gas, high pressure
tap water production, conventional treatment | 4.73 | ecoinvent 3.8 cutoff image SSP2-Base 2020 | RoW | kilogram |  | technosphere | tap water
treatment of limestone residue, inert material landfill | -0.0303 | ecoinvent 3.8 cutoff image SSP2-Base 2020 | RoW | kilogram |  | technosphere | limestone residue
Activity | carbon dioxide, DACCS, carbon engineering, configuration C, wind
comment | This is the activity for the capture of 1 kg of carbon dioxide using DAC technology from Carbon Engineering, Wind
location | GLO
production amount | 1
reference product | carbon dioxide, Abhi
unit | kilogram
Exchanges
name | amount | database | location | unit | categories | type | reference product
Arsenic | 6.3024e-10 | biosphere3 |  | kilogram | air | biosphere
Benzo(a)pyrene | 2.9411e-12 | biosphere3 |  | kilogram | air | biosphere
Benzo(b)fluoranthene | 4.4117e-12 | biosphere3 |  | kilogram | air | biosphere
Benzo(k)fluoranthene | 4.4117e-12 | biosphere3 |  | kilogram | air | biosphere
Cadmium | 1.3105e-12 | biosphere3 |  | kilogram | air | biosphere
Carbon dioxide, fossil | 0.00011304 | biosphere3 |  | kilogram | air | biosphere
Carbon monoxide, fossil | 0.00020608 | biosphere3 |  | kilogram | air | biosphere
Chromium | 3.9915e-12 | biosphere3 |  | kilogram | air | biosphere
Copper | 3.9915e-13 | biosphere3 |  | kilogram | air | biosphere
Dinitrogen monoxide | 5.252e-07 | biosphere3 |  | kilogram | air | biosphere
Indeno(1,2,3-cd)pyrene | 4.4117e-12 | biosphere3 |  | kilogram | air | biosphere
Lead | 7.883e-12 | biosphere3 |  | kilogram | air | biosphere
Mercury | 5.252e-10 | biosphere3 |  | kilogram | air | biosphere
Methane, fossil | 5.252e-06 | biosphere3 |  | kilogram | air | biosphere
NMVOC, non-methane volatile organic compounds, unspecified origin | 1.3505e-05 | biosphere3 |  | kilogram | air | biosphere
Nickel | 2.681e-12 | biosphere3 |  | kilogram | air | biosphere
Nitrogen oxides | 0.00033113 | biosphere3 |  | kilogram | air | biosphere
PAH, polycyclic aromatic hydrocarbons | 4.0215e-07 | biosphere3 |  | kilogram | air | biosphere
Particulates, < 2.5 um | 4.6718e-06 | biosphere3 |  | kilogram | air | biosphere
Particulates, > 2.5 um, and < 10um | 4.6718e-06 | biosphere3 |  | kilogram | air | biosphere
Selenium | 5.8822e-11 | biosphere3 |  | kilogram | air | biosphere
Sulfur oxides | 1.4806e-06 | biosphere3 |  | kilogram | air | biosphere
Zinc | 7.883e-12 | biosphere3 |  | kilogram | air | biosphere
carbon dioxide, DACCS, carbon engineering, configuration C, wind | 1 | lci-Abhi image SSP2-Base 2020 | GLO | kilogram |  | production | carbon dioxide, Abhi
carbon dioxide injection - only infrastructure - 6 wells (3 km) | 1 | lci-Abhi image SSP2-Base 2020 | GLO | kilogram |  | technosphere | carbon dioxide injection
carbon dioxide sequestered - atmospheric | 1 | lci-Abhi image SSP2-Base 2020 | GLO | kilogram |  | technosphere | carbon dioxide sequestration
electricity production, wind, 1-3MW turbine, onshore | 0.366 | ecoinvent 3.8 cutoff image SSP2-Base 2020 | RoW | kilowatt hour |  | technosphere | electricity, high voltage
limestone production, crushed, washed | 0.0303 | ecoinvent 3.8 cutoff image SSP2-Base 2020 | RoW | kilogram |  | technosphere | limestone, crushed, washed
natural gas production | 0.149 | ecoinvent 3.8 cutoff image SSP2-Base 2020 | RoW | cubic meter |  | technosphere | natural gas, high pressure
tap water production, conventional treatment | 4.73 | ecoinvent 3.8 cutoff image SSP2-Base 2020 | RoW | kilogram |  | technosphere | tap water
treatment of limestone residue, inert material landfill | -0.0303 | ecoinvent 3.8 cutoff image SSP2-Base 2020 | RoW | kilogram |  | technosphere | limestone residue
Activity | carbon dioxide, DACCS, climeworks, geothermal
comment | This is the activity for the capture of 1 kg of carbon dioxide using DAC technology from Climeworks using geothermal energy
location | GLO
production amount | 1
reference product | carbon dioxide, Abhi
unit | kilogram
Exchanges
name | amount | database | location | unit | type | reference product
carbon dioxide, DACCS, climeworks, geothermal | 1 | lci-Abhi image SSP2-Base 2020 | GLO | kilogram | production | carbon dioxide, Abhi
carbon dioxide injection - only infrastructure - 6 wells (3 km) | 1 | lci-Abhi image SSP2-Base 2020 | GLO | kilogram | technosphere | carbon dioxide injection
carbon dioxide sequestered - atmospheric | 1 | lci-Abhi image SSP2-Base 2020 | GLO | kilogram | technosphere | carbon dioxide sequestration
climeworks adsorbent - announced pledges scenarios | 0.0075 | lci-Abhi image SSP2-Base 2020 | GLO | kilogram | technosphere | climeworks adsorbent
electricity production, deep geothermal | 0.832 | ecoinvent 3.8 cutoff image SSP2-Base 2020 | RoW | kilowatt hour | technosphere | electricity, high voltage
Activity | carbon dioxide, DACCS, climeworks, heat pump, wind
comment | This is the activity for the capture of 1 kg of carbon dioxide using DAC technology from Climeworks using wind electricity
location | GLO
production amount | 1
reference product | carbon dioxide, Abhi
unit | kilogram
Exchanges
name | amount | database | location | unit | type | reference product
carbon dioxide, DACCS, climeworks, heat pump, wind | 1 | lci-Abhi image SSP2-Base 2020 | GLO | kilogram | production | carbon dioxide, Abhi
carbon dioxide injection - only infrastructure - 6 wells (3 km) | 1 | lci-Abhi image SSP2-Base 2020 | GLO | kilogram | technosphere | carbon dioxide injection
carbon dioxide sequestered - atmospheric | 1 | lci-Abhi image SSP2-Base 2020 | GLO | kilogram | technosphere | carbon dioxide sequestration
climeworks adsorbent - announced pledges scenarios | 0.0075 | lci-Abhi image SSP2-Base 2020 | GLO | kilogram | technosphere | climeworks adsorbent
electricity production, wind, 1-3MW turbine, onshore | 2.34 | ecoinvent 3.8 cutoff image SSP2-Base 2020 | RoW | kilowatt hour | technosphere | electricity, high voltage
heat, heat pump, R1234ZE | 11.916 | lci-Abhi image SSP2-Base 2020 | GLO | megajoule | technosphere | heat, heat pump, R1234ZE

## Hydrogen
Activity | hydrogen, alkaline electrolysis, electricity mix
comment | This is the activity for the capture of 1 kg of hydrogen using alkaline electrolysis, grid electricity
location | GLO
production amount | 1
reference product | hydrogen, Abhi
unit | kilogram
Exchanges
name | amount | database | location | unit | categories | type | reference product
hydrogen, alkaline electrolysis, electricity mix | 1 | lci-Abhi image SSP2-Base 2020 | GLO | kilogram |  | production | hydrogen, Abhi
alkaline water electrolyser, cell construction | 1 | lci-Abhi image SSP2-Base 2020 | GLO | kilogram |  | technosphere | alkaline water electrolyser, cell construction
market for heat, district or industrial, natural gas | 0.0164 | ecoinvent 3.8 cutoff image SSP2-Base 2020 | RoW | megajoule |  | technosphere | heat, district or industrial, natural gas
market for heat, from steam, in chemical industry | 0.302 | ecoinvent 3.8 cutoff image SSP2-Base 2020 | RoW | megajoule |  | technosphere | heat, from steam, in chemical industry
market for potassium hydroxide | 0.0019 | ecoinvent 3.8 cutoff image SSP2-Base 2020 | GLO | kilogram |  | technosphere | potassium hydroxide
market for water, deionised | 10 | ecoinvent 3.8 cutoff image SSP2-Base 2020 | RoW | kilogram |  | technosphere | water, deionised
market group for electricity, low voltage | 51.68 | ecoinvent 3.8 cutoff image SSP2-Base 2020 | GLO | kilowatt hour |  | technosphere | electricity, low voltage
Activity | hydrogen, alkaline electrolysis, nuclear power, pressure water reactor
comment | This is the activity for the capture of 1 kg of hydrogen using alkaline electrolysis, nuclear power, pressure water reactor
location | GLO
production amount | 1
reference product | hydrogen, Abhi
unit | kilogram
Exchanges
name | amount | database | location | unit | categories | type | reference product
hydrogen, alkaline electrolysis, nuclear power, pressure water reactor | 1 | lci-Abhi image SSP2-Base 2020 | GLO | kilogram |  | production | hydrogen, Abhi
alkaline water electrolyser, cell construction | 1 | lci-Abhi image SSP2-Base 2020 | GLO | kilogram |  | technosphere | alkaline water electrolyser, cell construction
electricity production, nuclear, pressure water reactor, heavy water moderated | 51.789 | ecoinvent 3.8 cutoff image SSP2-Base 2020 | RoW | kilowatt hour |  | technosphere | electricity, high voltage
market for heat, district or industrial, natural gas | 0.0164 | ecoinvent 3.8 cutoff image SSP2-Base 2020 | RoW | megajoule |  | technosphere | heat, district or industrial, natural gas
market for heat, from steam, in chemical industry | 0.302 | ecoinvent 3.8 cutoff image SSP2-Base 2020 | RoW | megajoule |  | technosphere | heat, from steam, in chemical industry
market for potassium hydroxide | 0.0019 | ecoinvent 3.8 cutoff image SSP2-Base 2020 | GLO | kilogram |  | technosphere | potassium hydroxide
market for water, deionised | 10 | ecoinvent 3.8 cutoff image SSP2-Base 2020 | RoW | kilogram |  | technosphere | water, deionised
Activity | hydrogen, alkaline electrolysis, solar power
comment | This is the activity for the capture of 1 kg of hydrogen using alkaline electrolysis, solar power
location | GLO
production amount | 1
reference product | hydrogen, Abhi
unit | kilogram
Exchanges
name | amount | database | location | unit | categories | type | reference product
hydrogen, alkaline electrolysis, solar power | 1 | lci-Abhi image SSP2-Base 2020 | GLO | kilogram |  | production | hydrogen, Abhi
alkaline water electrolyser, cell construction | 1 | lci-Abhi image SSP2-Base 2020 | GLO | kilogram |  | technosphere | alkaline water electrolyser, cell construction
electricity production, photovoltaic, 570kWp open ground installation, multi-Si | 52.57 | ecoinvent 3.8 cutoff image SSP2-Base 2020 | RoW | kilowatt hour |  | technosphere | electricity, low voltage
market for heat, district or industrial, natural gas | 0.0164 | ecoinvent 3.8 cutoff image SSP2-Base 2020 | RoW | megajoule |  | technosphere | heat, district or industrial, natural gas
market for heat, from steam, in chemical industry | 0.302 | ecoinvent 3.8 cutoff image SSP2-Base 2020 | RoW | megajoule |  | technosphere | heat, from steam, in chemical industry
market for potassium hydroxide | 0.0019 | ecoinvent 3.8 cutoff image SSP2-Base 2020 | GLO | kilogram |  | technosphere | potassium hydroxide
market for water, deionised | 10 | ecoinvent 3.8 cutoff image SSP2-Base 2020 | RoW | kilogram |  | technosphere | water, deionised
Activity | hydrogen, alkaline electrolysis, >3MW, onshore
comment | This is the activity for the capture of 1 kg of hydrogen using alkaline electrolysis, wind power, onshore
location | GLO
production amount | 1
reference product | hydrogen, Abhi
unit | kilogram
Exchanges
name | amount | database | location | unit | categories | type | reference product
hydrogen, alkaline electrolysis, >3MW, onshore | 1 | lci-Abhi image SSP2-Base 2020 | GLO | kilogram |  | production | hydrogen, Abhi
alkaline water electrolyser, cell construction | 1 | lci-Abhi image SSP2-Base 2020 | GLO | kilogram |  | technosphere | alkaline water electrolyser, cell construction
electricity production, wind, >3MW turbine, onshore | 52 | ecoinvent 3.8 cutoff image SSP2-Base 2020 | RoW | kilowatt hour |  | technosphere | electricity, high voltage
market for heat, district or industrial, natural gas | 0.0164 | ecoinvent 3.8 cutoff image SSP2-Base 2020 | RoW | megajoule |  | technosphere | heat, district or industrial, natural gas
market for heat, from steam, in chemical industry | 0.302 | ecoinvent 3.8 cutoff image SSP2-Base 2020 | RoW | megajoule |  | technosphere | heat, from steam, in chemical industry
market for potassium hydroxide | 0.0019 | ecoinvent 3.8 cutoff image SSP2-Base 2020 | GLO | kilogram |  | technosphere | potassium hydroxide
market for water, deionised | 10 | ecoinvent 3.8 cutoff image SSP2-Base 2020 | RoW | kilogram |  | technosphere | water, deionised
Activity | hydrogen, PEM electrolysis, grid electricity
comment | This is the activity for the capture of 1 kg of hydrogen using PEM electrolysis, grid electricity
location | GLO
production amount | 1
reference product | hydrogen, Abhi
unit | kilogram
Exchanges
name | amount | database | location | unit | categories | type | reference product
hydrogen, PEM electrolysis, grid electricity | 1 | lci-Abhi image SSP2-Base 2020 | GLO | kilogram |  | production | hydrogen, Abhi
PEM electrolyser construction | 1 | lci-Abhi image SSP2-Base 2020 | GLO | kilogram |  | technosphere | PEM electrolyser construction
market for water, deionised | 11 | ecoinvent 3.8 cutoff image SSP2-Base 2020 | RoW | kilogram |  | technosphere | water, deionised
market group for electricity, low voltage | 63.4 | ecoinvent 3.8 cutoff image SSP2-Base 2020 | GLO | kilowatt hour |  | technosphere | electricity, low voltage
Activity | hydrogen, PEM electrolysis, nuclear power, pressure water reactor
comment | This is the activity for the capture of 1 kg of hydrogen using PEM electrolysis, nuclear power, pressure water reactor
location | GLO
production amount | 1
reference product | hydrogen, Abhi
unit | kilogram
Exchanges
name | amount | database | location | unit | categories | type | reference product
hydrogen, PEM electrolysis, nuclear power, pressure water reactor | 1 | lci-Abhi image SSP2-Base 2020 | GLO | kilogram |  | production | hydrogen, Abhi
PEM electrolyser construction | 1 | lci-Abhi image SSP2-Base 2020 | GLO | kilogram |  | technosphere | PEM electrolyser construction
electricity production, nuclear, pressure water reactor | 63.4 | ecoinvent 3.8 cutoff image SSP2-Base 2020 | RoW | kilowatt hour |  | technosphere | electricity, high voltage
market for water, deionised | 11 | ecoinvent 3.8 cutoff image SSP2-Base 2020 | RoW | kilogram |  | technosphere | water, deionised
Activity | hydrogen, PEM electrolysis, solar power
comment | This is the activity for the capture of 1 kg of hydrogen using PEM electrolysis, solar power
location | GLO
production amount | 1
reference product | hydrogen, Abhi
unit | kilogram
Exchanges
name | amount | database | location | unit | categories | type | reference product
hydrogen, PEM electrolysis, solar power | 1 | lci-Abhi image SSP2-Base 2020 | GLO | kilogram |  | production | hydrogen, Abhi
PEM electrolyser construction | 1 | lci-Abhi image SSP2-Base 2020 | GLO | kilogram |  | technosphere | PEM electrolyser construction
electricity production, photovoltaic, 570kWp open ground installation, multi-Si | 64.3 | ecoinvent 3.8 cutoff image SSP2-Base 2020 | RoW | kilowatt hour |  | technosphere | electricity, low voltage
market for water, deionised | 11 | ecoinvent 3.8 cutoff image SSP2-Base 2020 | RoW | kilogram |  | technosphere | water, deionised
Activity | hydrogen, PEM electrolysis, wind power, >3MW, onshore
comment | This is the activity for the capture of 1 kg of hydrogen using PEM electrolysis, wind power, >3MW, onshore
location | GLO
production amount | 1
reference product | hydrogen, Abhi
unit | kilogram
Exchanges
name | amount | database | location | unit | categories | type | reference product
hydrogen, PEM electrolysis, wind power, >3MW, onshore | 1 | lci-Abhi image SSP2-Base 2020 | GLO | kilogram |  | production | hydrogen, Abhi
PEM electrolyser construction | 1 | lci-Abhi image SSP2-Base 2020 | GLO | kilogram |  | technosphere | PEM electrolyser construction
electricity production, wind, >3MW turbine, onshore | 57.2 | ecoinvent 3.8 cutoff image SSP2-Base 2020 | RoW | kilowatt hour |  | technosphere | electricity, high voltage
market for water, deionised | 11 | ecoinvent 3.8 cutoff image SSP2-Base 2020 | RoW | kilogram |  | technosphere | water, deionised
Activity | hydrogen, from steam methane reforming
comment | This is the activity for the capture of 1 kg of hydrogen from steam methane reforming
location | GLO
production amount | 1
reference product | hydrogen, Abhi
unit | kilogram
Exchanges
name | amount | database | location | unit | categories | type | reference product
hydrogen, from steam methane reforming | 1 | lci-Abhi image SSP2-Base 2020 | GLO | kilogram |  | production | hydrogen, Abhi
market group for natural gas, high pressure | 4.3239 | ecoinvent 3.8 cutoff image SSP2-Base 2020 | GLO | cubic meter |  | technosphere | natural gas, high pressure
market group for electricity, high voltage | 0.31 | ecoinvent 3.8 cutoff image SSP2-Base 2020 | GLO | kilowatt hour |  | technosphere | electricity, high voltage
market for water, deionised | 21.9 | ecoinvent 3.8 cutoff image SSP2-Base 2020 | RoW | kilogram |  | technosphere | water, deionised
Carbon dioxide, fossil | 9.26 | biosphere3 |  | kilogram | air | biosphere
Activity | hydrogen, from steam methane reforming with CCS
comment | This is the activity for the capture of 1 kg of hydrogen from steam methane reforming with CCS
location | GLO
production amount | 1
reference product | hydrogen, Abhi
unit | kilogram
Exchanges
name | amount | database | location | unit | categories | type | reference product
hydrogen, from steam methane reforming with CCS | 1 | lci-Abhi image SSP2-Base 2020 | GLO | kilogram |  | production | hydrogen, Abhi
market group for natural gas, high pressure | 4.8387 | ecoinvent 3.8 cutoff image SSP2-Base 2020 | GLO | cubic meter |  | technosphere | natural gas, high pressure
market group for electricity, high voltage | 1.11 | ecoinvent 3.8 cutoff image SSP2-Base 2020 | GLO | kilowatt hour |  | technosphere | electricity, high voltage
market for water, deionised | 23.7 | ecoinvent 3.8 cutoff image SSP2-Base 2020 | RoW | kilogram |  | technosphere | water, deionised
Carbon dioxide, fossil | 1.03 | biosphere3 |  | kilogram | air | biosphere

## Ammonia
Activity | ammonia, BAU
comment | This is the activity for the production of BAU ammonia
location | GLO
production amount | 1
reference product | ammonia, Abhi
unit | kilogram
Exchanges
name | amount | database | location | unit | categories | type | reference product
ammonia, BAU | 1 | lci-Abhi image SSP2-Base 2020 | GLO | kilogram |  | production | ammonia, Abhi
ammonia production, steam reforming, liquid | 1 | ecoinvent 3.8 cutoff image SSP2-Base 2020 | RoW | kilogram |  | technosphere | ammonia, anhydrous, liquid
Activity | ammonia, BAU with CCS
comment | This is the activity for the production of BAU ammonia with CCS
location | GLO
production amount | 1
reference product | ammonia, Abhi
unit | kilogram
Exchanges
name | amount | database | location | unit | categories | type | reference product
ammonia, BAU with CCS | 1 | lci-Abhi image SSP2-Base 2020 | GLO | kilogram |  | production | ammonia, Abhi
market group for natural gas, high pressure | 0.61011 | ecoinvent 3.8 cutoff image SSP2-Base 2020 | GLO | cubic meter |  | technosphere | natural gas, high pressure
natural gas heating, with CCS | 9.957 | lci-Abhi image SSP2-Base 2020 | GLO | megajoule |  | technosphere | heating, Abhi
market group for electricity, medium voltage | 0.22777 | ecoinvent 3.8 cutoff image SSP2-Base 2020 | GLO | kilowatt hour |  | technosphere | electricity, medium voltage
market for solvent, organic | 2.9285e-05 | ecoinvent 3.8 cutoff image SSP2-Base 2020 | GLO | kilogram |  | technosphere | solvent, organic
market for nickel, class 1 | 0.00034166 | ecoinvent 3.8 cutoff image SSP2-Base 2020 | GLO | kilogram |  | technosphere | nickel, class 1
market for tap water | 0.70382 | ecoinvent 3.8 cutoff image SSP2-Base 2020 | RoW | kilogram |  | technosphere | tap water
market for municipal solid waste | -0.00019524 | ecoinvent 3.8 cutoff image SSP2-Base 2020 | RoW | kilogram |  | technosphere | municipal solid waste
market for chemical factory, organics | 3.9047e-10 | ecoinvent 3.8 cutoff image SSP2-Base 2020 | GLO | unit |  | technosphere | chemical factory, organics
carbon dioxide storage/natural gas, post, 200km pipeline, storage 1000m | 1.2651 | lci-Abhi image SSP2-Base 2020 | GLO | kilogram |  | technosphere | carbon dioxide storage/natural gas, post, 200km pipeline, storage 1000m
Carbon dioxide, fossil | 0.14057 | biosphere3 |  | kilogram | air::non-urban air or from high stacks | biosphere
Water, cooling, unspecified natural origin | 0.13666 | biosphere3 |  | cubic meter | natural resource::in water | biosphere
Hydrogen | 0.00106 | biosphere3 |  | kilogram | air::non-urban air or from high stacks | biosphere
Ammonia | 0.00201 | biosphere3 |  | kilogram | air::non-urban air or from high stacks | biosphere
Nitrogen | 0.00011714 | biosphere3 |  | kilogram | water::surface water | biosphere
Nitrogen oxides | 0.00068332 | biosphere3 |  | kilogram | air::non-urban air or from high stacks | biosphere
Water | 0.084405 | biosphere3 |  | cubic meter | water::surface water | biosphere
Water | 0.053104 | biosphere3 |  | cubic meter | air | biosphere
Activity | ammonia; hydrogen, alkaline electrolysis, electricity mix
comment | This is the activity for the production of green ammonia
location | GLO
production amount | 1
reference product | ammonia, Abhi
unit | kilogram
Exchanges
name | amount | database | location | unit | categories | type | reference product
ammonia; hydrogen, alkaline electrolysis, electricity mix | 1 | lci-Abhi image SSP2-Base 2020 | GLO | kilogram |  | production | ammonia, Abhi
hydrogen, alkaline electrolysis, electricity mix | 0.176 | lci-Abhi image SSP2-Base 2020 | GLO | kilogram |  | technosphere | hydrogen, Abhi
nitrogen gaseous, from cryogenic distillation, without compression | 0.815 | lci-Abhi image SSP2-Base 2020 | GLO | kilogram |  | technosphere | nitrogen, Abhi
market group for electricity, medium voltage | 0.13545 | ecoinvent 3.8 cutoff image SSP2-Base 2020 | GLO | kilowatt hour |  | technosphere | electricity, medium voltage
market for chemical factory, organics | 3.9047e-10 | ecoinvent 3.8 cutoff image SSP2-Base 2020 | GLO | unit |  | technosphere | chemical factory, organics
market for nickel, class 1 | 0.00034166 | ecoinvent 3.8 cutoff image SSP2-Base 2020 | GLO | kilogram |  | technosphere | nickel, class 1
market for municipal solid waste | -0.00019524 | ecoinvent 3.8 cutoff image SSP2-Base 2020 | RoW | kilogram |  | technosphere | municipal solid waste
Water, cooling, unspecified natural origin | 0.13666 | biosphere3 |  | cubic meter | natural resource::in water | biosphere
Hydrogen | 0.000767 | biosphere3 |  | kilogram | air::non-urban air or from high stacks | biosphere
Ammonia | 0.00163 | biosphere3 |  | kilogram | air::non-urban air or from high stacks | biosphere
Nitrogen oxides | 0.00068332 | biosphere3 |  | kilogram | air::non-urban air or from high stacks | biosphere
Water | 0.1013 | biosphere3 |  | cubic meter | water | biosphere
Water | 0.047743 | biosphere3 |  | cubic meter | air | biosphere

## Methanol
Activity | methanol, BAU
comment | This is the activity for the production of BAU methanol
location | GLO
production amount | 1
reference product | methanol, Abhi
unit | kilogram
Exchanges
name | amount | database | location | unit | categories | type | reference product
methanol, BAU | 1 | lci-Abhi image SSP2-Base 2020 | GLO | kilogram |  | production | methanol, Abhi
methanol production | 1 | ecoinvent 3.8 cutoff image SSP2-Base 2020 | GLO | kilogram |  | technosphere | methanol
Activity | methanol, BAU with CCS
comment | This is the activity for the production of BAU methanol with CCS
location | GLO
production amount | 1
reference product | methanol, Abhi
unit | kilogram
Exchanges
name | amount | database | location | unit | categories | type | reference product
methanol, BAU with CCS | 1 | lci-Abhi image SSP2-Base 2020 | GLO | kilogram |  | production | methanol, Abhi
market group for natural gas, high pressure | 0.652 | ecoinvent 3.8 cutoff image SSP2-Base 2020 | GLO | cubic meter |  | technosphere | natural gas, high pressure
natural gas heating, with CCS | 6.93 | lci-Abhi image SSP2-Base 2020 | GLO | megajoule |  | technosphere | heating, Abhi
market group for electricity, medium voltage | 0.074 | ecoinvent 3.8 cutoff image SSP2-Base 2020 | GLO | kilowatt hour |  | technosphere | electricity, medium voltage
market for zinc | 3e-05 | ecoinvent 3.8 cutoff image SSP2-Base 2020 | GLO | kilogram |  | technosphere | zinc
market for molybdenum | 1e-05 | ecoinvent 3.8 cutoff image SSP2-Base 2020 | GLO | kilogram |  | technosphere | molybdenum
market for copper oxide | 9e-05 | ecoinvent 3.8 cutoff image SSP2-Base 2020 | GLO | kilogram |  | technosphere | copper oxide
market for nickel, class 1 | 2e-05 | ecoinvent 3.8 cutoff image SSP2-Base 2020 | GLO | kilogram |  | technosphere | nickel, class 1
market for water, deionised | 0.85 | ecoinvent 3.8 cutoff image SSP2-Base 2020 | RoW | kilogram |  | technosphere | water, deionised
market for aluminium oxide, non-metallurgical | 0.00024 | ecoinvent 3.8 cutoff image SSP2-Base 2020 | RoW | kilogram |  | technosphere | aluminium oxide, non-metallurgical
market for methanol factory | 3.72e-11 | ecoinvent 3.8 cutoff image SSP2-Base 2020 | GLO | unit |  | technosphere | methanol factory
Methane, fossil | 0.00098 | biosphere3 |  | kilogram | air::non-urban air or from high stacks | biosphere
Water, cooling, unspecified natural origin | 0.00816 | biosphere3 |  | cubic meter | natural resource::in water | biosphere
Chloride | 2e-06 | biosphere3 |  | kilogram | water | biosphere
Nitrogen oxides | 0.00015 | biosphere3 |  | kilogram | air::non-urban air or from high stacks | biosphere
Water | 0.0056737 | biosphere3 |  | cubic meter | water | biosphere
BOD5, Biological Oxygen Demand | 0.00018 | biosphere3 |  | kilogram | water | biosphere
Methanol | 3e-05 | biosphere3 |  | kilogram | water | biosphere
TOC, Total Organic Carbon | 0.00024 | biosphere3 |  | kilogram | water | biosphere
AOX, Adsorbable Organic Halogen as Cl | 1e-06 | biosphere3 |  | kilogram | water | biosphere
Methanol | 0.00053 | biosphere3 |  | kilogram | air::non-urban air or from high stacks | biosphere
Water | 0.0033362 | biosphere3 |  | cubic meter | air | biosphere
Suspended solids, unspecified | 2e-05 | biosphere3 |  | kilogram | water | biosphere
DOC, Dissolved Organic Carbon | 0.00024 | biosphere3 |  | kilogram | water | biosphere
Sulfur dioxide | 1.38e-05 | biosphere3 |  | kilogram | air::non-urban air or from high stacks | biosphere
Formaldehyde | 0.0001 | biosphere3 |  | kilogram | water | biosphere
Phosphorus | 1e-05 | biosphere3 |  | kilogram | water | biosphere
COD, Chemical Oxygen Demand | 0.00049 | biosphere3 |  | kilogram | water | biosphere
Phenol | 1e-05 | biosphere3 |  | kilogram | water | biosphere
Activity | methanol; carbon dioxide, DACCS, carbon engineering, configuration A; hydrogen, alkaline electrolysis, electricity mix
comment | This is the activity for the production of green methanol
location | GLO
production amount | 1
reference product | methanol, Abhi
unit | kilogram
Exchanges
name | amount | database | location | unit | categories | type | reference product
methanol; carbon dioxide, DACCS, carbon engineering, configuration A; hydrogen, alkaline electrolysis, electricity mix | 1 | lci-Abhi image SSP2-Base 2020 | GLO | kilogram |  | production | methanol, Abhi
carbon dioxide, DACCS, carbon engineering, configuration A | 1.45 | lci-Abhi image SSP2-Base 2020 | GLO | kilogram |  | technosphere | carbon dioxide, Abhi
hydrogen, alkaline electrolysis, electricity mix | 0.19 | lci-Abhi image SSP2-Base 2020 | GLO | kilogram |  | technosphere | hydrogen, Abhi
market group for electricity, high voltage | 0.3 | ecoinvent 3.8 cutoff image SSP2-Base 2020 | GLO | kilowatt hour |  | technosphere | electricity, high voltage
cooling water | 236.61 | lci-Abhi image SSP2-Base 2020 | GLO | kilogram |  | technosphere | cooling water
market for heat, from steam, in chemical industry | -0.39 | ecoinvent 3.8 cutoff image SSP2-Base 2020 | RoW | megajoule |  | technosphere | heat, from steam, in chemical industry
Carbon dioxide, fossil | 0.077025 | biosphere3 |  | kilogram | air | biosphere
Methanol | 0.010091 | biosphere3 |  | kilogram | air | biosphere
Nitrogen oxides | 0.000178 | biosphere3 |  | kilogram | air | biosphere
market for wastewater, average | -0.000571 | ecoinvent 3.8 cutoff image SSP2-Base 2020 | RoW | cubic meter |  | technosphere | wastewater, average

## Ethylene
Activity | ethylene, BAU
comment | This is the activity for the production of BAU ethylene
location | GLO
production amount | 1
reference product | ethylene, Abhi
unit | kilogram
Exchanges
name | amount | database | location | unit | categories | type | reference product
ethylene, BAU | 1 | lci-Abhi image SSP2-Base 2020 | GLO | kilogram |  | production | ethylene, Abhi
ethylene production, average | 1 | ecoinvent 3.8 cutoff image SSP2-Base 2020 | RoW | kilogram |  | technosphere | ethylene
Activity | ethylene, fMTO; methanol, BAU
comment | This is the activity for the production of ethylene via fMTO
location | GLO
production amount | 1
reference product | ethylene, Abhi
unit | kilogram
Exchanges
name | amount | database | location | unit | categories | type | reference product
ethylene, fMTO; methanol, BAU | 1 | lci-Abhi image SSP2-Base 2020 | GLO | kilogram |  | production | ethylene, Abhi
methanol, BAU | 2.519 | lci-Abhi image SSP2-Base 2020 | GLO | kilogram |  | technosphere | methanol, Abhi
market group for electricity, high voltage | 0.143 | ecoinvent 3.8 cutoff image SSP2-Base 2020 | GLO | kilowatt hour |  | technosphere | electricity, high voltage
cooling water | 0.2255 | lci-Abhi image SSP2-Base 2020 | GLO | kilogram |  | technosphere | cooling water
steam production, in chemical industry | 0.022 | ecoinvent 3.8 cutoff image SSP2-Base 2020 | RoW | kilogram |  | technosphere | steam, in chemical industry
market for monoethanolamine | 2.079e-05 | ecoinvent 3.8 cutoff image SSP2-Base 2020 | GLO | kilogram |  | technosphere | monoethanolamine
Carbon dioxide, fossil | 0.121 | biosphere3 |  | kilogram | air | biosphere
Water | 0.0165 | biosphere3 |  | kilogram | air | biosphere
market for wastewater, average | -0.001474 | ecoinvent 3.8 cutoff image SSP2-Base 2020 | RoW | cubic meter |  | technosphere | wastewater, average
Monoethanolamine | 2.079e-05 | biosphere3 |  | kilogram | air | biosphere
Activity | ethylene, electroreduction; carbon dioxide, DACCS, carbon engineering, configuration A; grid electricity
comment | This is the activity for the production of ethylene via direct electroreduction of carbon dioxide
location | GLO
production amount | 1
reference product | ethylene, Abhi
unit | kilogram
Exchanges
name | amount | database | location | unit | categories | type | reference product
ethylene, electroreduction; carbon dioxide, DACCS, carbon engineering, configuration A; grid electricity | 1 | lci-Abhi image SSP2-Base 2020 | GLO | kilogram |  | production | ethylene, Abhi
carbon dioxide, DACCS, carbon engineering, configuration A | 3.024 | lci-Abhi image SSP2-Base 2020 | GLO | kilogram |  | technosphere | carbon dioxide, Abhi
water production, ultrapure | 1.6704 | ecoinvent 3.8 cutoff image SSP2-Base 2020 | RoW | kilogram |  | technosphere | water, ultrapure
grid electricity | 38.5344 | lci-Abhi image SSP2-Base 2020 | GLO | kilowatt hour |  | technosphere | renewable electricity, Abhi
market group for electricity, high voltage | 0.2688 | ecoinvent 3.8 cutoff image SSP2-Base 2020 | GLO | kilowatt hour |  | technosphere | electricity, high voltage
market for potassium hydroxide | 0.0024864 | ecoinvent 3.8 cutoff image SSP2-Base 2020 | GLO | kilogram |  | technosphere | potassium hydroxide
market for wastewater, average | 0 | ecoinvent 3.8 cutoff image SSP2-Base 2020 | RoW | cubic meter |  | technosphere | wastewater, average