## ammoniaBAU
| name | database | ammonia, BAU | market for natural gas, high pressure | heat production, natural gas, at industrial furnace >100kW | market group for electricity, high voltage | market for nickel, class 1 | market for tap water | market for solvent, organic | market for chemical factory, organics | market for municipal solid waste | direct emissions
0 | ammonia, BAU | lci-Abhi remind SSP2-RCP6 2030 | 2.7429 | 0.25492 | 0.98299 | 0.020074 | 0.0066044 | 0.00058081 | 2.3021e-05 | 0.044817 | 0.00023523 | 1.4326
1 | ammonia, BAU | lci-Abhi remind SSP2-RCP6 2040 | 2.7253 | 0.25485 | 0.97963 | 0.013172 | 0.0063807 | 0.00044308 | 2.2387e-05 | 0.037974 | 0.00023522 | 1.4326
2 | ammonia, BAU | lci-Abhi remind SSP2-RCP6 2050 | 2.717 | 0.25746 | 0.97868 | 0.0083177 | 0.0062572 | 0.00034576 | 2.1886e-05 | 0.033085 | 0.00023518 | 1.4326
3 | ammonia, BAU | lci-Abhi remind SSP2-RCP26 2030 | 2.7066 | 0.24379 | 0.97404 | 0.012576 | 0.0063018 | 0.00042817 | 2.1887e-05 | 0.036573 | 0.00023507 | 1.4326
4 | ammonia, BAU | lci-Abhi remind SSP2-RCP26 2040 | 2.6704 | 0.23518 | 0.96635 | 0.0026092 | 0.0057611 | 0.00022294 | 2.0536e-05 | 0.027461 | 0.00023482 | 1.4326
5 | ammonia, BAU | lci-Abhi remind SSP2-RCP26 2050 | 2.6595 | 0.23172 | 0.96419 | 0.0010501 | 0.0053389 | 0.00017533 | 1.9289e-05 | 0.024195 | 0.00023438 | 1.4326
6 | ammonia, BAU | lci-Abhi remind SSP2-RCP19 2030 | 2.6743 | 0.23041 | 0.96776 | 0.0060096 | 0.0059776 | 0.00029652 | 2.1206e-05 | 0.030944 | 0.000235 | 1.4326
7 | ammonia, BAU | lci-Abhi remind SSP2-RCP19 2040 | 2.6244 | 0.20784 | 0.95328 | 0.00070882 | 0.0053893 | 0.0001698 | 1.9552e-05 | 0.024156 | 0.00023449 | 1.4326
8 | ammonia, BAU | lci-Abhi remind SSP2-RCP19 2050 | 2.5956 | 0.20583 | 0.93036 | 0.00041986 | 0.0049063 | 0.00013858 | 1.7885e-05 | 0.021116 | 0.00023386 | 1.4326

## ammoniaBlue
| name | database | ammonia, blue | market for natural gas, high pressure | natural gas heating, with CCS | market group for electricity, high voltage | market for nickel, class 1 | market for tap water | market for solvent, organic | market for chemical factory, organics | market for municipal solid waste | direct emissions
0 | ammonia, blue | lci-Abhi remind SSP2-RCP6 2030 | 1.9906 | 0.25492 | 0.37437 | 0.020074 | 0.0066044 | 0.00058081 | 2.3021e-05 | 0.044817 | 0.00023523 | 1.2889
1 | ammonia, blue | lci-Abhi remind SSP2-RCP6 2040 | 1.9339 | 0.25485 | 0.33185 | 0.013172 | 0.0063807 | 0.00044308 | 2.2387e-05 | 0.037974 | 0.00023522 | 1.2889
2 | ammonia, blue | lci-Abhi remind SSP2-RCP6 2050 | 1.8983 | 0.25746 | 0.30366 | 0.0083177 | 0.0062572 | 0.00034576 | 2.1886e-05 | 0.033085 | 0.00023518 | 1.2889
3 | ammonia, blue | lci-Abhi remind SSP2-RCP26 2030 | 1.9098 | 0.24379 | 0.32097 | 0.012576 | 0.0063018 | 0.00042817 | 2.1887e-05 | 0.036573 | 0.00023507 | 1.2889
4 | ammonia, blue | lci-Abhi remind SSP2-RCP26 2040 | 1.8145 | 0.23518 | 0.25403 | 0.0026092 | 0.0057611 | 0.00022294 | 2.0536e-05 | 0.027461 | 0.00023482 | 1.2889
5 | ammonia, blue | lci-Abhi remind SSP2-RCP26 2050 | 1.7938 | 0.23172 | 0.24214 | 0.0010501 | 0.0053389 | 0.00017533 | 1.9289e-05 | 0.024195 | 0.00023438 | 1.2889
6 | ammonia, blue | lci-Abhi remind SSP2-RCP19 2030 | 1.8347 | 0.23041 | 0.27187 | 0.0060096 | 0.0059776 | 0.00029652 | 2.1206e-05 | 0.030944 | 0.000235 | 1.2889
7 | ammonia, blue | lci-Abhi remind SSP2-RCP19 2040 | 1.752 | 0.20784 | 0.2245 | 0.00070882 | 0.0053893 | 0.0001698 | 1.9552e-05 | 0.024156 | 0.00023449 | 1.2889
8 | ammonia, blue | lci-Abhi remind SSP2-RCP19 2050 | 1.7429 | 0.20583 | 0.22134 | 0.00041986 | 0.0049063 | 0.00013858 | 1.7885e-05 | 0.021116 | 0.00023386 | 1.2889

## ammoniaWind
| name | database | ammonia; hydrogen, PEM electrolysis, electricity onshore wind | nitrogen gaseous, from cryogenic distillation, without compression | ammonia synthesis catalyst | market for chemical factory, organics | market group for electricity, high voltage | treatment of inert waste, inert material landfill | hydrogen production, gaseous, 200 bar, from PEM electrolysis, from onshore wind electricity | direct emissions
0 | ammonia; hydrogen, PEM electrolysis, electricity onshore wind | lci-Abhi remind SSP2-RCP6 2030 | 0.63401 | 0.00023292 | 8.7519e-05 | 0.037053 | 0.22671 | 3.0801e-07 | 0.36149 | 0.008437
1 | ammonia; hydrogen, PEM electrolysis, electricity onshore wind | lci-Abhi remind SSP2-RCP6 2040 | 0.5074 | 0.00019203 | 6.6383e-05 | 0.031395 | 0.14876 | 3.175e-07 | 0.31854 | 0.008437
2 | ammonia; hydrogen, PEM electrolysis, electricity onshore wind | lci-Abhi remind SSP2-RCP6 2050 | 0.42886 | 0.00016331 | 5.1172e-05 | 0.027353 | 0.093936 | 3.36e-07 | 0.29892 | 0.008437
3 | ammonia; hydrogen, PEM electrolysis, electricity onshore wind | lci-Abhi remind SSP2-RCP26 2030 | 0.50439 | 0.00018638 | 6.3699e-05 | 0.030237 | 0.14203 | 2.806e-07 | 0.32344 | 0.008437
4 | ammonia; hydrogen, PEM electrolysis, electricity onshore wind | lci-Abhi remind SSP2-RCP26 2040 | 0.32448 | 0.00013125 | 3.3386e-05 | 0.022703 | 0.029467 | 2.4737e-07 | 0.26371 | 0.008437
5 | ammonia; hydrogen, PEM electrolysis, electricity onshore wind | lci-Abhi remind SSP2-RCP26 2050 | 0.27802 | 0.00011696 | 2.6966e-05 | 0.020004 | 0.011859 | 1.7122e-07 | 0.23757 | 0.008437
6 | ammonia; hydrogen, PEM electrolysis, electricity onshore wind | lci-Abhi remind SSP2-RCP19 2030 | 0.39973 | 0.00015137 | 4.4088e-05 | 0.025583 | 0.06787 | 2.6845e-07 | 0.29765 | 0.008437
7 | ammonia; hydrogen, PEM electrolysis, electricity onshore wind | lci-Abhi remind SSP2-RCP19 2040 | 0.27607 | 0.00011587 | 2.6206e-05 | 0.019971 | 0.0080051 | 1.91e-07 | 0.23951 | 0.008437
8 | ammonia; hydrogen, PEM electrolysis, electricity onshore wind | lci-Abhi remind SSP2-RCP19 2050 | 0.23984 | 0.00010588 | 2.2892e-05 | 0.017458 | 0.0047416 | 6.6458e-08 | 0.20907 | 0.008437

## ammoniaSolar
| name | database | ammonia; hydrogen, PEM electrolysis, electricity solar | nitrogen gaseous, from cryogenic distillation, without compression | ammonia synthesis catalyst | market for chemical factory, organics | market group for electricity, high voltage | treatment of inert waste, inert material landfill | hydrogen production, gaseous, 200 bar, from PEM electrolysis, from solar electricity | direct emissions
0 | ammonia; hydrogen, PEM electrolysis, electricity solar | lci-Abhi remind SSP2-RCP6 2030 | 0.78087 | 0.00023292 | 8.7519e-05 | 0.037053 | 0.22671 | 3.0801e-07 | 0.50835 | 0.008437
1 | ammonia; hydrogen, PEM electrolysis, electricity solar | lci-Abhi remind SSP2-RCP6 2040 | 0.59935 | 0.00019203 | 6.6383e-05 | 0.031395 | 0.14876 | 3.175e-07 | 0.4105 | 0.008437
2 | ammonia; hydrogen, PEM electrolysis, electricity solar | lci-Abhi remind SSP2-RCP6 2050 | 0.49077 | 0.00016331 | 5.1172e-05 | 0.027353 | 0.093936 | 3.36e-07 | 0.36083 | 0.008437
3 | ammonia; hydrogen, PEM electrolysis, electricity solar | lci-Abhi remind SSP2-RCP26 2030 | 0.62138 | 0.00018638 | 6.3699e-05 | 0.030237 | 0.14203 | 2.806e-07 | 0.44043 | 0.008437
4 | ammonia; hydrogen, PEM electrolysis, electricity solar | lci-Abhi remind SSP2-RCP26 2040 | 0.39368 | 0.00013125 | 3.3386e-05 | 0.022703 | 0.029467 | 2.4737e-07 | 0.3329 | 0.008437
5 | ammonia; hydrogen, PEM electrolysis, electricity solar | lci-Abhi remind SSP2-RCP26 2050 | 0.34048 | 0.00011696 | 2.6966e-05 | 0.020004 | 0.011859 | 1.7122e-07 | 0.30004 | 0.008437
6 | ammonia; hydrogen, PEM electrolysis, electricity solar | lci-Abhi remind SSP2-RCP19 2030 | 0.49491 | 0.00015137 | 4.4088e-05 | 0.025583 | 0.06787 | 2.6845e-07 | 0.39282 | 0.008437
7 | ammonia; hydrogen, PEM electrolysis, electricity solar | lci-Abhi remind SSP2-RCP19 2040 | 0.34719 | 0.00011587 | 2.6206e-05 | 0.019971 | 0.0080051 | 1.91e-07 | 0.31064 | 0.008437
8 | ammonia; hydrogen, PEM electrolysis, electricity solar | lci-Abhi remind SSP2-RCP19 2050 | 0.31109 | 0.00010588 | 2.2892e-05 | 0.017458 | 0.0047416 | 6.6458e-08 | 0.28033 | 0.008437