## 2020
Fossil ammonia |  |  | Cost | Low | High | Prices
ammonia | 1 | kilogram | 0.2785 | 0.2399 | 0.3171 | Category | Price | Low | High
natural gas, feedstock | 0.62178 | cubic meter | 0.044685 | 0.022342 | 0.067027 | natural gas, feedstock | 0.071866 | 0.035933 | 0.1078 | USD per m3
natural gas, heating | 13.952 | megajoule | 0.027395 | 0.013698 | 0.041093 | natural gas, heating | 0.0019635 | 0.00098177 | 0.0029453 | USD per MJ | 1.9635 | 0.98177 | 2.9453
electricity, from grid | 0.049232 | kilowatt hour | 0.0051201 | 0.0025601 | 0.0076802 | electricity, from grid | 0.104 | 0.052 | 0.156 | USD per kWh
solar hydrogen, 25 bar | 0 | kilogram | 0 | 0 | 0 | solar hydrogen, 25 bar | 9.22 | 8.34 | 15.9 | USD per kg
wind hydrogen, 25 bar | 0 | kilogram | 0 | 0 | 0 | wind hydrogen, 25 bar | 6.88 | 5.23 | 8.48 | USD per kg
nitrogen gaseous | 0 | kilogram | 0 | 0 | 0 | nitrogen gaseous | 0.089307 | 0.044654 | 0.13396 | USD per kg
CO2 emissions, fossil | 1.4326 | kilogram | 0 | 0 | 0 | CO2 emissions, fossil | 0 | 0 | 0 | USD per kg
CO2 emissions, biogenic | 0 | kilogram | 0 | 0 | 0 | CO2 emissions, biogenic | 0 | 0 | 0 | USD per kg
CAPEX contribution | - | - | 0.1331 | 0.1331 | 0.1331
Fixed costs contribution | - | - | 0.0682 | 0.0682 | 0.0682 | For fossil routes
[6 empty] | CAPEX contribution | 0.1331 | 0 | 0 | USD2019 kg-1 ammonia
Blue ammonia |  |  | Cost | Low | High | Fixed costs contribution | 0.0682 | 0 | 0 | USD2019 kg-1 ammonia
ammonia | 1 | kilogram | 0.29808 | 0.24969 | 0.34647
natural gas, feedstock | 0.62178 | cubic meter | 0.044685 | 0.022342 | 0.067027 | For green routes
natural gas, heating | 13.952 | cubic meter | 0.027395 | 0.013698 | 0.041093 | CAPEX contribution | 0.0799 | 0 | 0 | USD2019 kg-1 ammonia
electricity, from grid | 0.23748 | kilowatt hour | 0.024697 | 0.012349 | 0.037046 | Fixed costs contribution | 0.0491 | 0 | 0 | USD2019 kg-1 ammonia
solar hydrogen, 25 bar | 0 | kilogram | 0 | 0 | 0
wind hydrogen, 25 bar | 0 | kilogram | 0 | 0 | 0
nitrogen gaseous | 0 | kilogram | 0 | 0 | 0
CO2 emissions, fossil | 0.14326 | kilogram | 0 | 0 | 0
CO2 emissions, biogenic | 0 | kilogram | 0 | 0 | 0
CAPEX contribution | - | - | 0.1331 | 0.1331 | 0.1331
Fixed costs contribution | - | - | 0.0682 | 0.0682 | 0.0682
Solar ammonia |  |  | Cost | Low | High
ammonia | 1 | kilogram | 1.8823 | 1.6621 | 3.1233
natural gas, feedstock | 0 | cubic meter | 0 | 0 | 0
natural gas, heating | 0 | megajoule | 0 | 0 | 0
electricity, from grid | 0.556 | kilowatt hour | 0.057824 | 0.028912 | 0.086736
solar hydrogen, 25 bar | 0.176 | kilogram | 1.6227 | 1.4678 | 2.7984
wind hydrogen, 25 bar | 0 | kilogram | 0 | 0 | 0
nitrogen gaseous | 0.815 | kilogram | 0.072785 | 0.036393 | 0.10918
CO2 emissions, fossil | 0 | kilogram | 0 | 0 | 0
CO2 emissions, biogenic | 0 | kilogram | 0 | 0 | 0
CAPEX contribution | - | - | 0.0799 | 0.0799 | 0.0799
Fixed costs contribution | - | - | 0.0491 | 0.0491 | 0.0491
Wind ammonia |  |  | Cost | Low | High
ammonia | 1 | kilogram | 1.4705 | 1.1148 | 1.8174
natural gas, feedstock | 0 | cubic meter | 0 | 0 | 0
natural gas, heating | 0 | megajoule | 0 | 0 | 0
electricity, from grid | 0.556 | kilowatt hour | 0.057824 | 0.028912 | 0.086736
solar hydrogen, 25 bar | 0 | kilogram | 0 | 0 | 0
wind hydrogen, 25 bar | 0.176 | kilogram | 1.2109 | 0.92048 | 1.4925
nitrogen gaseous | 0.815 | kilogram | 0.072785 | 0.036393 | 0.10918
CO2 emissions, fossil | 0 | kilogram | 0 | 0 | 0
CO2 emissions, biogenic | 0 | kilogram | 0 | 0 | 0
CAPEX contribution | - | - | 0.0799 | 0.0799 | 0.0799
Fixed costs contribution | - | - | 0.0491 | 0.0491 | 0.0491

## 2030
Fossil ammonia |  |  | Cost | Low | High | Prices
ammonia | 1 | kilogram | 0.33927 | 0.27858 | 0.39995 | Category | Price | Low | High
natural gas, feedstock | 0.62178 | cubic meter | 0.0721 | 0.03605 | 0.10815 | natural gas, feedstock | 0.11596 | 0.057979 | 0.17394 | USD per m3
natural gas, heating | 13.952 | megajoule | 0.044203 | 0.022102 | 0.066305 | natural gas, heating | 0.0031682 | 0.0015841 | 0.0047524 | USD per MJ | 3.1682 | 1.5841 | 4.7524
electricity, from grid | 0.049232 | kilowatt hour | 0.0050709 | 0.0025354 | 0.0076063 | electricity, from grid | 0.103 | 0.0515 | 0.1545 | USD per kWh
solar hydrogen, 25 bar | 0 | kilogram | 0 | 0 | 0 | solar hydrogen, 25 bar | 6.67 | 4.06 | 9.28 | USD per kg
wind hydrogen, 25 bar | 0 | kilogram | 0 | 0 | 0 | wind hydrogen, 25 bar | 5.75 | 3.5 | 8 | USD per kg
nitrogen gaseous | 0 | kilogram | 0 | 0 | 0 | nitrogen gaseous | 0.096669 | 0.048334 | 0.145 | USD per kg
CO2 emissions, fossil | 1.4326 | kilogram | 0 | 0 | 0 | CO2 emissions, fossil | 0 | 0 | 0 | USD per kg
CO2 emissions, biogenic | 0 | kilogram | 0 | 0 | 0 | CO2 emissions, biogenic | 0 | 0 | 0 | USD per kg
CAPEX contribution | - | - | 0.14407 | 0.14407 | 0.14407
Fixed costs contribution | - | - | 0.073821 | 0.073821 | 0.073821 | For fossil routes
[6 empty] | CAPEX contribution | 0.14407 | 0 | 0 | USD2019 kg-1 ammonia
Blue ammonia |  |  | Cost | Low | High | Fixed costs contribution | 0.073821 | 0 | 0 | USD2019 kg-1 ammonia
ammonia | 1 | kilogram | 0.35866 | 0.28827 | 0.42904
natural gas, feedstock | 0.62178 | cubic meter | 0.0721 | 0.03605 | 0.10815 | For green routes
natural gas, heating | 13.952 | cubic meter | 0.044203 | 0.022102 | 0.066305 | CAPEX contribution | 0.086486 | 0 | 0 | USD2019 kg-1 ammonia
electricity, from grid | 0.23748 | kilowatt hour | 0.02446 | 0.01223 | 0.03669 | Fixed costs contribution | 0.053147 | 0 | 0 | USD2019 kg-1 ammonia
solar hydrogen, 25 bar | 0 | kilogram | 0 | 0 | 0
wind hydrogen, 25 bar | 0 | kilogram | 0 | 0 | 0
nitrogen gaseous | 0 | kilogram | 0 | 0 | 0
CO2 emissions, fossil | 0.14326 | kilogram | 0 | 0 | 0
CO2 emissions, biogenic | 0 | kilogram | 0 | 0 | 0
CAPEX contribution | - | - | 0.14407 | 0.14407 | 0.14407
Fixed costs contribution | - | - | 0.073821 | 0.073821 | 0.073821
Solar ammonia |  |  | Cost | Low | High
ammonia | 1 | kilogram | 1.4496 | 0.92222 | 1.977
natural gas, feedstock | 0 | cubic meter | 0 | 0 | 0
natural gas, heating | 0 | megajoule | 0 | 0 | 0
electricity, from grid | 0.556 | kilowatt hour | 0.057268 | 0.028634 | 0.085902
solar hydrogen, 25 bar | 0.176 | kilogram | 1.1739 | 0.71456 | 1.6333
wind hydrogen, 25 bar | 0 | kilogram | 0 | 0 | 0
nitrogen gaseous | 0.815 | kilogram | 0.078785 | 0.039392 | 0.11818
CO2 emissions, fossil | 0 | kilogram | 0 | 0 | 0
CO2 emissions, biogenic | 0 | kilogram | 0 | 0 | 0
CAPEX contribution | - | - | 0.086486 | 0.086486 | 0.086486
Fixed costs contribution | - | - | 0.053147 | 0.053147 | 0.053147
Wind ammonia |  |  | Cost | Low | High
ammonia | 1 | kilogram | 1.2877 | 0.82366 | 1.7517
natural gas, feedstock | 0 | cubic meter | 0 | 0 | 0
natural gas, heating | 0 | megajoule | 0 | 0 | 0
electricity, from grid | 0.556 | kilowatt hour | 0.057268 | 0.028634 | 0.085902
solar hydrogen, 25 bar | 0 | kilogram | 0 | 0 | 0
wind hydrogen, 25 bar | 0.176 | kilogram | 1.012 | 0.616 | 1.408
nitrogen gaseous | 0.815 | kilogram | 0.078785 | 0.039392 | 0.11818
CO2 emissions, fossil | 0 | kilogram | 0 | 0 | 0
CO2 emissions, biogenic | 0 | kilogram | 0 | 0 | 0
CAPEX contribution | - | - | 0.086486 | 0.086486 | 0.086486
Fixed costs contribution | - | - | 0.053147 | 0.053147 | 0.053147

## 2040
Fossil ammonia |  |  | Cost | Low | High | Prices
ammonia | 1 | kilogram | 0.36444 | 0.30015 | 0.42873 | Category | Price | Low | High
natural gas, feedstock | 0.62178 | cubic meter | 0.076633 | 0.038317 | 0.11495 | natural gas, feedstock | 0.12325 | 0.061624 | 0.18487 | USD per m3
natural gas, heating | 13.952 | megajoule | 0.046982 | 0.023491 | 0.070474 | natural gas, heating | 0.0033674 | 0.0016837 | 0.0050512 | USD per MJ | 3.3674 | 1.6837 | 5.0512
electricity, from grid | 0.049232 | kilowatt hour | 0.0049724 | 0.0024862 | 0.0074586 | electricity, from grid | 0.101 | 0.0505 | 0.1515 | USD per kWh
solar hydrogen, 25 bar | 0 | kilogram | 0 | 0 | 0 | solar hydrogen, 25 bar | 5.28 | 3.24 | 7.32 | USD per kg
wind hydrogen, 25 bar | 0 | kilogram | 0 | 0 | 0 | wind hydrogen, 25 bar | 4.95 | 3.038 | 6.863 | USD per kg
nitrogen gaseous | 0 | kilogram | 0 | 0 | 0 | nitrogen gaseous | 0.10464 | 0.052318 | 0.15695 | USD per kg
CO2 emissions, fossil | 1.4326 | kilogram | 0 | 0 | 0 | CO2 emissions, fossil | 0 | 0 | 0 | USD per kg
CO2 emissions, biogenic | 0 | kilogram | 0 | 0 | 0 | CO2 emissions, biogenic | 0 | 0 | 0 | USD per kg
CAPEX contribution | - | - | 0.15595 | 0.15595 | 0.15595
Fixed costs contribution | - | - | 0.079906 | 0.079906 | 0.079906 | For fossil routes
[6 empty] | CAPEX contribution | 0.15595 | 0 | 0 | USD2019 kg-1 ammonia
Blue ammonia |  |  | Cost | Low | High | Fixed costs contribution | 0.079906 | 0 | 0 | USD2019 kg-1 ammonia
ammonia | 1 | kilogram | 0.38345 | 0.30965 | 0.45725
natural gas, feedstock | 0.62178 | cubic meter | 0.076633 | 0.038317 | 0.11495 | For green routes
natural gas, heating | 13.952 | cubic meter | 0.046982 | 0.023491 | 0.070474 | CAPEX contribution | 0.093614 | 0 | 0 | USD2019 kg-1 ammonia
electricity, from grid | 0.23748 | kilowatt hour | 0.023985 | 0.011993 | 0.035978 | Fixed costs contribution | 0.057528 | 0 | 0 | USD2019 kg-1 ammonia
solar hydrogen, 25 bar | 0 | kilogram | 0 | 0 | 0
wind hydrogen, 25 bar | 0 | kilogram | 0 | 0 | 0
nitrogen gaseous | 0 | kilogram | 0 | 0 | 0
CO2 emissions, fossil | 0.14326 | kilogram | 0 | 0 | 0
CO2 emissions, biogenic | 0 | kilogram | 0 | 0 | 0
CAPEX contribution | - | - | 0.15595 | 0.15595 | 0.15595
Fixed costs contribution | - | - | 0.079906 | 0.079906 | 0.079906
Solar ammonia |  |  | Cost | Low | High
ammonia | 1 | kilogram | 1.2219 | 0.7921 | 1.6516
natural gas, feedstock | 0 | cubic meter | 0 | 0 | 0
natural gas, heating | 0 | megajoule | 0 | 0 | 0
electricity, from grid | 0.556 | kilowatt hour | 0.056156 | 0.028078 | 0.084234
solar hydrogen, 25 bar | 0.176 | kilogram | 0.92928 | 0.57024 | 1.2883
wind hydrogen, 25 bar | 0 | kilogram | 0 | 0 | 0
nitrogen gaseous | 0.815 | kilogram | 0.085279 | 0.042639 | 0.12792
CO2 emissions, fossil | 0 | kilogram | 0 | 0 | 0
CO2 emissions, biogenic | 0 | kilogram | 0 | 0 | 0
CAPEX contribution | - | - | 0.093614 | 0.093614 | 0.093614
Fixed costs contribution | - | - | 0.057528 | 0.057528 | 0.057528
Wind ammonia |  |  | Cost | Low | High
ammonia | 1 | kilogram | 1.1638 | 0.75655 | 1.5712
natural gas, feedstock | 0 | cubic meter | 0 | 0 | 0
natural gas, heating | 0 | megajoule | 0 | 0 | 0
electricity, from grid | 0.556 | kilowatt hour | 0.056156 | 0.028078 | 0.084234
solar hydrogen, 25 bar | 0 | kilogram | 0 | 0 | 0
wind hydrogen, 25 bar | 0.176 | kilogram | 0.8712 | 0.53469 | 1.2079
nitrogen gaseous | 0.815 | kilogram | 0.085279 | 0.042639 | 0.12792
CO2 emissions, fossil | 0 | kilogram | 0 | 0 | 0
CO2 emissions, biogenic | 0 | kilogram | 0 | 0 | 0
CAPEX contribution | - | - | 0.093614 | 0.093614 | 0.093614
Fixed costs contribution | - | - | 0.057528 | 0.057528 | 0.057528

## 2050
Fossil ammonia |  |  | Cost | Low | High | Prices
ammonia | 1 | kilogram | 0.38851 | 0.3219 | 0.45512 | Category | Price | Low | High
natural gas, feedstock | 0.62178 | cubic meter | 0.079655 | 0.039828 | 0.11948 | natural gas, feedstock | 0.12811 | 0.064054 | 0.19216 | USD per m3
natural gas, heating | 13.952 | megajoule | 0.048835 | 0.024418 | 0.073253 | natural gas, heating | 0.0035002 | 0.0017501 | 0.0052504 | USD per MJ | 3.5002 | 1.7501 | 5.2504
electricity, from grid | 0.049232 | kilowatt hour | 0.0047263 | 0.0023631 | 0.0070894 | electricity, from grid | 0.096 | 0.048 | 0.144 | USD per kWh
solar hydrogen, 25 bar | 0 | kilogram | 0 | 0 | 0 | solar hydrogen, 25 bar | 3.927 | 2.533 | 5.32 | USD per kg
wind hydrogen, 25 bar | 0 | kilogram | 0 | 0 | 0 | wind hydrogen, 25 bar | 3.5 | 2.4 | 4.6 | USD per kg
nitrogen gaseous | 0 | kilogram | 0 | 0 | 0 | nitrogen gaseous | 0.11326 | 0.056631 | 0.16989 | USD per kg
CO2 emissions, fossil | 1.4326 | kilogram | 0 | 0 | 0 | CO2 emissions, fossil | 0 | 0 | 0 | USD per kg
CO2 emissions, biogenic | 0 | kilogram | 0 | 0 | 0 | CO2 emissions, biogenic | 0 | 0 | 0 | USD per kg
CAPEX contribution | - | - | 0.1688 | 0.1688 | 0.1688
Fixed costs contribution | - | - | 0.086493 | 0.086493 | 0.086493 | For fossil routes
[6 empty] | CAPEX contribution | 0.1688 | 0 | 0 | USD2019 kg-1 ammonia
Blue ammonia |  |  | Cost | Low | High | Fixed costs contribution | 0.086493 | 0 | 0 | USD2019 kg-1 ammonia
ammonia | 1 | kilogram | 0.40658 | 0.33094 | 0.48222
natural gas, feedstock | 0.62178 | cubic meter | 0.079655 | 0.039828 | 0.11948 | For green routes
natural gas, heating | 13.952 | cubic meter | 0.048835 | 0.024418 | 0.073253 | CAPEX contribution | 0.10133 | 0 | 0 | USD2019 kg-1 ammonia
electricity, from grid | 0.23748 | kilowatt hour | 0.022798 | 0.011399 | 0.034196 | Fixed costs contribution | 0.06227 | 0 | 0 | USD2019 kg-1 ammonia
solar hydrogen, 25 bar | 0 | kilogram | 0 | 0 | 0
wind hydrogen, 25 bar | 0 | kilogram | 0 | 0 | 0
nitrogen gaseous | 0 | kilogram | 0 | 0 | 0
CO2 emissions, fossil | 0.14326 | kilogram | 0 | 0 | 0
CO2 emissions, biogenic | 0 | kilogram | 0 | 0 | 0
CAPEX contribution | - | - | 0.1688 | 0.1688 | 0.1688
Fixed costs contribution | - | - | 0.086493 | 0.086493 | 0.086493
Solar ammonia |  |  | Cost | Low | High
ammonia | 1 | kilogram | 1.0004 | 0.68225 | 1.3184
natural gas, feedstock | 0 | cubic meter | 0 | 0 | 0
natural gas, heating | 0 | megajoule | 0 | 0 | 0
electricity, from grid | 0.556 | kilowatt hour | 0.053376 | 0.026688 | 0.080064
solar hydrogen, 25 bar | 0.176 | kilogram | 0.69115 | 0.44581 | 0.93632
wind hydrogen, 25 bar | 0 | kilogram | 0 | 0 | 0
nitrogen gaseous | 0.815 | kilogram | 0.092308 | 0.046154 | 0.13846
CO2 emissions, fossil | 0 | kilogram | 0 | 0 | 0
CO2 emissions, biogenic | 0 | kilogram | 0 | 0 | 0
CAPEX contribution | - | - | 0.10133 | 0.10133 | 0.10133
Fixed costs contribution | - | - | 0.06227 | 0.06227 | 0.06227
Wind ammonia |  |  | Cost | Low | High
ammonia | 1 | kilogram | 0.92528 | 0.65884 | 1.1917
natural gas, feedstock | 0 | cubic meter | 0 | 0 | 0
natural gas, heating | 0 | megajoule | 0 | 0 | 0
electricity, from grid | 0.556 | kilowatt hour | 0.053376 | 0.026688 | 0.080064
solar hydrogen, 25 bar | 0 | kilogram | 0 | 0 | 0
wind hydrogen, 25 bar | 0.176 | kilogram | 0.616 | 0.4224 | 0.8096
nitrogen gaseous | 0.815 | kilogram | 0.092308 | 0.046154 | 0.13846
CO2 emissions, fossil | 0 | kilogram | 0 | 0 | 0
CO2 emissions, biogenic | 0 | kilogram | 0 | 0 | 0
CAPEX contribution | - | - | 0.10133 | 0.10133 | 0.10133
Fixed costs contribution | - | - | 0.06227 | 0.06227 | 0.06227

## H2 and CO2 costs
| 2030 | 2040 | 2050
CAPEX | 750 | 500 | 250
Solar electricity | 58 | 48 | 38
Solar hydrogen | 6.67 | 5.28 | 3.9267
Solar hydrogen low | 4.06 | 3.24 | 2.5333
Solar hydrogen high | 9.28 | 7.32 | 5.32
Wind electricity | 50 | 45 | 40
Wind hydrogen | 5.75 | 4.95 | 3.5
Wind hydrogen low | 3.5 | 3.0375 | 2.4
Wind hydrogen high | 8 | 6.8625 | 4.6
| Avg | Low | High
2020 | 0.36154 | 0.26923 | 0.62308
2030 | 0.19231 | 0.12308 | 0.46923
2040 | 0.15769 | 0.10769 | 0.43077
2050 | 0.12308 | 0.092308 | 0.39231

## Overall
| Fossil 2020 | Fossil 2030 | Fossil 2040 | Fossil 2050 | Blue 2020 | Blue 2030 | Blue 2040 | Blue 2050 | Solar 2020 | Solar 2030 | Solar 2040 | Solar 2050 | Wind 2020 | Wind 2030 | Wind 2040 | Wind 2050
natural gas, feedstock | 0.044685 | 0.0721 | 0.076633 | 0.079655 | 0.044685 | 0.0721 | 0.076633 | 0.079655 | 0 | 0 | 0 | 0 | 0 | 0 | 0 | 0
natural gas, heating | 0.027395 | 0.044203 | 0.046982 | 0.048835 | 0.027395 | 0.044203 | 0.046982 | 0.048835 | 0 | 0 | 0 | 0 | 0 | 0 | 0 | 0
electricity, from grid | 0.0051201 | 0.0050709 | 0.0049724 | 0.0047263 | 0.024697 | 0.02446 | 0.023985 | 0.022798 | 0.057824 | 0.057268 | 0.056156 | 0.053376 | 0.057824 | 0.057268 | 0.056156 | 0.053376
solar hydrogen, 25 bar | 0 | 0 | 0 | 0 | 0 | 0 | 0 | 0 | 1.6227 | 1.1739 | 0.92928 | 0.69115 | 0 | 0 | 0 | 0
wind hydrogen, 25 bar | 0 | 0 | 0 | 0 | 0 | 0 | 0 | 0 | 0 | 0 | 0 | 0 | 1.2109 | 1.012 | 0.8712 | 0.616
nitrogen gaseous | 0 | 0 | 0 | 0 | 0 | 0 | 0 | 0 | 0.072785 | 0.078785 | 0.085279 | 0.092308 | 0.072785 | 0.078785 | 0.085279 | 0.092308
CO2 emissions, fossil | 0 | 0 | 0 | 0 | 0 | 0 | 0 | 0 | 0 | 0 | 0 | 0 | 0 | 0 | 0 | 0
CO2 emissions, biogenic | 0 | 0 | 0 | 0 | 0 | 0 | 0 | 0 | 0 | 0 | 0 | 0 | 0 | 0 | 0 | 0
CAPEX contribution | 0.1331 | 0.14407 | 0.15595 | 0.1688 | 0.1331 | 0.14407 | 0.15595 | 0.1688 | 0.0799 | 0.086486 | 0.093614 | 0.10133 | 0.0799 | 0.086486 | 0.093614 | 0.10133
Fixed costs contribution | 0.0682 | 0.073821 | 0.079906 | 0.086493 | 0.0682 | 0.073821 | 0.079906 | 0.086493 | 0.0491 | 0.053147 | 0.057528 | 0.06227 | 0.0491 | 0.053147 | 0.057528 | 0.06227
Low | 0.2399 | 0.27858 | 0.30015 | 0.3219 | 0.24969 | 0.28827 | 0.30965 | 0.33094 | 1.6621 | 0.92222 | 0.7921 | 0.68225 | 1.1148 | 0.82366 | 0.75655 | 0.65884
High | 0.3171 | 0.39995 | 0.42873 | 0.45512 | 0.34647 | 0.42904 | 0.45725 | 0.48222 | 3.1233 | 1.977 | 1.6516 | 1.3184 | 1.8174 | 1.7517 | 1.5712 | 1.1917