## 2020
Fossil methanol |  |  | Cost | Low | High | Prices
methanol | 1 | kilogram | 0.18006 | 0.13052 | 0.25748 | Category | Price | Low | High
natural gas, feedstock | 0.65179 | cubic meter | 0.073373 | 0.035755 | 0.13261 | natural gas, feedstock | 0.11257 | 0.054856 | 0.20345 | USD per m3
natural gas, heating | 6.93 | megajoule | 0.021317 | 0.010388 | 0.038526 | natural gas, heating | 0.003076 | 0.0014989 | 0.0055592 | USD per MJ
electricity, from grid | 0.074 | kilowatt hour | 0.0022526 | 0.0012617 | 0.0032323 | electricity, from grid | 0.03044 | 0.01705 | 0.04368 | USD per kWh
solar hydrogen, 25 bar | 0 | kilogram | 0 | 0 | 0 | solar hydrogen, 25 bar | 3.2 | 2.7 | 4 | USD per kg
wind hydrogen, 25 bar | 0 | kilogram | 0 | 0 | 0 | wind hydrogen, 25 bar | 3 | 2.2 | 4 | USD per kg
carbon dioxide gaseous | 0 | kilogram | 0 | 0 | 0 | carbon dioxide gaseous | 0.453 | 0.453 | 0.453 | USD per kg
CO2 emissions, fossil | 0 | kilogram | 0 | 0 | 0 | CO2 emissions, fossil | 0 | 0 | 0 | USD per kg
CO2 emissions, biogenic | 0 | kilogram | 0 | 0 | 0 | CO2 emissions, biogenic | 0 | 0 | 0 | USD per kg
CAPEX contribution | - | - | 0.054958 | 0.054958 | 0.054958
Fixed costs contribution | - | - | 0.02816 | 0.02816 | 0.02816 | For fossil routes
[6 empty] | CAPEX contribution | 0.054958 | 0 | 0 | USD2019 kg-1 methanol
Blue methanol |  |  | Cost | Low | High | Fixed costs contribution | 0.02816 | 0 | 0 | USD2019 kg-1 methanol
methanol | 1 | kilogram | 0.18502 | 0.1333 | 0.2646
natural gas, feedstock | 0.65179 | cubic meter | 0.073373 | 0.035755 | 0.13261 | For green routes
natural gas, heating | 6.93 | cubic meter | 0.021317 | 0.010388 | 0.038526 | CAPEX contribution | 0.090289 | 0 | 0 | USD2019 kg-1 methanol
electricity, from grid | 0.237 | kilowatt hour | 0.0072143 | 0.0040408 | 0.010352 | Fixed costs contribution | 0.046264 | 0 | 0 | USD2019 kg-1 methanol
solar hydrogen, 25 bar | 0 | kilogram | 0 | 0 | 0
wind hydrogen, 25 bar | 0 | kilogram | 0 | 0 | 0
carbon dioxide gaseous | 0 | kilogram | 0 | 0 | 0
CO2 emissions, fossil | 0 | kilogram | 0 | 0 | 0
CO2 emissions, biogenic | 0 | kilogram | 0 | 0 | 0
CAPEX contribution | - | - | 0.054958 | 0.054958 | 0.054958
Fixed costs contribution | - | - | 0.02816 | 0.02816 | 0.02816
Solar methanol |  |  | Cost | Low | High
methanol | 1 | kilogram | 1.3563 | 1.2827 | 1.4714
natural gas, feedstock | 0 | cubic meter | 0 | 0 | 0
natural gas, heating | 0 | megajoule | 0 | 0 | 0
electricity, from grid | 0.3029 | kilowatt hour | 0.0092201 | 0.0051644 | 0.01323
solar hydrogen, 25 bar | 0.13898 | kilogram | 0.44472 | 0.37523 | 0.5559
wind hydrogen, 25 bar | 0 | kilogram | 0 | 0 | 0
carbon dioxide gaseous | 1.6904 | kilogram | 0.76576 | 0.76576 | 0.76576
CO2 emissions, fossil | 0 | kilogram | 0 | 0 | 0
CO2 emissions, biogenic | 0 | kilogram | 0 | 0 | 0
CAPEX contribution | - | - | 0.090289 | 0.090289 | 0.090289
Fixed costs contribution | - | - | 0.046264 | 0.046264 | 0.046264
Wind methanol |  |  | Cost | Low | High
methanol | 1 | kilogram | 1.3285 | 1.2132 | 1.4714
natural gas, feedstock | 0 | cubic meter | 0 | 0 | 0
natural gas, heating | 0 | megajoule | 0 | 0 | 0
electricity, from grid | 0.3029 | kilowatt hour | 0.0092201 | 0.0051644 | 0.01323
solar hydrogen, 25 bar | 0 | kilogram | 0 | 0 | 0
wind hydrogen, 25 bar | 0.13898 | kilogram | 0.41693 | 0.30575 | 0.5559
carbon dioxide gaseous | 1.6904 | kilogram | 0.76576 | 0.76576 | 0.76576
CO2 emissions, fossil | 0 | kilogram | 0 | 0 | 0
CO2 emissions, biogenic | 0 | kilogram | 0 | 0 | 0
CAPEX contribution | - | - | 0.090289 | 0.090289 | 0.090289
Fixed costs contribution | - | - | 0.046264 | 0.046264 | 0.046264

## 2030
Fossil methanol |  |  | Cost | Low | High | Prices
methanol | 1 | kilogram | 0.55571 | 0.13737 | 2.1701 | Category | Price | Low | High
natural gas, feedstock | 0.65179 | cubic meter | 0.35532 | 0.035755 | 1.5849 | natural gas, feedstock | 0.54515 | 0.054856 | 2.4316 | USD per m3
natural gas, heating | 6.93 | megajoule | 0.10323 | 0.010388 | 0.46046 | natural gas, heating | 0.014896 | 0.0014989 | 0.066444 | USD per MJ
electricity, from grid | 0.074 | kilowatt hour | 0.0071869 | 0.0012617 | 0.034732 | electricity, from grid | 0.09712 | 0.01705 | 0.46935 | USD per kWh
solar hydrogen, 25 bar | 0 | kilogram | 0 | 0 | 0 | solar hydrogen, 25 bar | 2.5 | 1.8 | 2.7 | USD per kg
wind hydrogen, 25 bar | 0 | kilogram | 0 | 0 | 0 | wind hydrogen, 25 bar | 2.5 | 1.8 | 3 | USD per kg
carbon dioxide gaseous | 0 | kilogram | 0 | 0 | 0 | carbon dioxide gaseous | 0.3736 | 0.3736 | 0.3736 | USD per kg
CO2 emissions, fossil | 0 | kilogram | 0 | 0 | 0 | CO2 emissions, fossil | 0 | 0 | 0 | USD per kg
CO2 emissions, biogenic | 0 | kilogram | 0 | 0 | 0 | CO2 emissions, biogenic | 0 | 0 | 0 | USD per kg
CAPEX contribution | - | - | 0.059488 | 0.059488 | 0.059488
Fixed costs contribution | - | - | 0.030482 | 0.030482 | 0.030482 | For fossil routes
[6 empty] | CAPEX contribution | 0.059488 | 0 | 0 | USD2019 kg-1 methanol
Blue methanol |  |  | Cost | Low | High | Fixed costs contribution | 0.030482 | 0 | 0 | USD2019 kg-1 methanol
methanol | 1 | kilogram | 0.57154 | 0.14015 | 2.2466
natural gas, feedstock | 0.65179 | cubic meter | 0.35532 | 0.035755 | 1.5849 | For green routes
natural gas, heating | 6.93 | cubic meter | 0.10323 | 0.010388 | 0.46046 | CAPEX contribution | 0.097731 | 0 | 0 | USD2019 kg-1 methanol
electricity, from grid | 0.237 | kilowatt hour | 0.023017 | 0.0040408 | 0.11124 | Fixed costs contribution | 0.050077 | 0 | 0 | USD2019 kg-1 methanol
solar hydrogen, 25 bar | 0 | kilogram | 0 | 0 | 0
wind hydrogen, 25 bar | 0 | kilogram | 0 | 0 | 0
carbon dioxide gaseous | 0 | kilogram | 0 | 0 | 0
CO2 emissions, fossil | 0 | kilogram | 0 | 0 | 0
CO2 emissions, biogenic | 0 | kilogram | 0 | 0 | 0
CAPEX contribution | - | - | 0.059488 | 0.059488 | 0.059488
Fixed costs contribution | - | - | 0.030482 | 0.030482 | 0.030482
Solar methanol |  |  | Cost | Low | High
methanol | 1 | kilogram | 1.1562 | 1.0347 | 1.2967
natural gas, feedstock | 0 | cubic meter | 0 | 0 | 0
natural gas, heating | 0 | megajoule | 0 | 0 | 0
electricity, from grid | 0.3029 | kilowatt hour | 0.029417 | 0.0051644 | 0.14216
solar hydrogen, 25 bar | 0.13898 | kilogram | 0.34744 | 0.25016 | 0.37523
wind hydrogen, 25 bar | 0 | kilogram | 0 | 0 | 0
carbon dioxide gaseous | 1.6904 | kilogram | 0.63154 | 0.63154 | 0.63154
CO2 emissions, fossil | 0 | kilogram | 0 | 0 | 0
CO2 emissions, biogenic | 0 | kilogram | 0 | 0 | 0
CAPEX contribution | - | - | 0.097731 | 0.097731 | 0.097731
Fixed costs contribution | - | - | 0.050077 | 0.050077 | 0.050077
Wind methanol |  |  | Cost | Low | High
methanol | 1 | kilogram | 1.1562 | 1.0347 | 1.3384
natural gas, feedstock | 0 | cubic meter | 0 | 0 | 0
natural gas, heating | 0 | megajoule | 0 | 0 | 0
electricity, from grid | 0.3029 | kilowatt hour | 0.029417 | 0.0051644 | 0.14216
solar hydrogen, 25 bar | 0 | kilogram | 0 | 0 | 0
wind hydrogen, 25 bar | 0.13898 | kilogram | 0.34744 | 0.25016 | 0.41693
carbon dioxide gaseous | 1.6904 | kilogram | 0.63154 | 0.63154 | 0.63154
CO2 emissions, fossil | 0 | kilogram | 0 | 0 | 0
CO2 emissions, biogenic | 0 | kilogram | 0 | 0 | 0
CAPEX contribution | - | - | 0.097731 | 0.097731 | 0.097731
Fixed costs contribution | - | - | 0.050077 | 0.050077 | 0.050077

## 2040
Fossil methanol |  |  | Cost | Low | High | Prices
methanol | 1 | kilogram | 0.56313 | 0.14479 | 2.1775 | Category | Price | Low | High
natural gas, feedstock | 0.65179 | cubic meter | 0.35532 | 0.035755 | 1.5849 | natural gas, feedstock | 0.54515 | 0.054856 | 2.4316 | USD per m3
natural gas, heating | 6.93 | megajoule | 0.10323 | 0.010388 | 0.46046 | natural gas, heating | 0.014896 | 0.0014989 | 0.066444 | USD per MJ
electricity, from grid | 0.074 | kilowatt hour | 0.0071869 | 0.0012617 | 0.034732 | electricity, from grid | 0.09712 | 0.01705 | 0.46935 | USD per kWh
solar hydrogen, 25 bar | 0 | kilogram | 0 | 0 | 0 | solar hydrogen, 25 bar | 1.8 | 1.4 | 2.2 | USD per kg
wind hydrogen, 25 bar | 0 | kilogram | 0 | 0 | 0 | wind hydrogen, 25 bar | 2 | 1.6 | 2.6 | USD per kg
carbon dioxide gaseous | 0 | kilogram | 0 | 0 | 0 | carbon dioxide gaseous | 0.29393 | 0.29393 | 0.29393 | USD per kg
CO2 emissions, fossil | 0 | kilogram | 0 | 0 | 0 | CO2 emissions, fossil | 0 | 0 | 0 | USD per kg
CO2 emissions, biogenic | 0 | kilogram | 0 | 0 | 0 | CO2 emissions, biogenic | 0 | 0 | 0 | USD per kg
CAPEX contribution | - | - | 0.064392 | 0.064392 | 0.064392
Fixed costs contribution | - | - | 0.032994 | 0.032994 | 0.032994 | For fossil routes
[6 empty] | CAPEX contribution | 0.064392 | 0 | 0 | USD2019 kg-1 methanol
Blue methanol |  |  | Cost | Low | High | Fixed costs contribution | 0.032994 | 0 | 0 | USD2019 kg-1 methanol
methanol | 1 | kilogram | 0.57896 | 0.14757 | 2.254
natural gas, feedstock | 0.65179 | cubic meter | 0.35532 | 0.035755 | 1.5849 | For green routes
natural gas, heating | 6.93 | cubic meter | 0.10323 | 0.010388 | 0.46046 | CAPEX contribution | 0.10579 | 0 | 0 | USD2019 kg-1 methanol
electricity, from grid | 0.237 | kilowatt hour | 0.023017 | 0.0040408 | 0.11124 | Fixed costs contribution | 0.054205 | 0 | 0 | USD2019 kg-1 methanol
solar hydrogen, 25 bar | 0 | kilogram | 0 | 0 | 0
wind hydrogen, 25 bar | 0 | kilogram | 0 | 0 | 0
carbon dioxide gaseous | 0 | kilogram | 0 | 0 | 0
CO2 emissions, fossil | 0 | kilogram | 0 | 0 | 0
CO2 emissions, biogenic | 0 | kilogram | 0 | 0 | 0
CAPEX contribution | - | - | 0.064392 | 0.064392 | 0.064392
Fixed costs contribution | - | - | 0.032994 | 0.032994 | 0.032994
Solar methanol |  |  | Cost | Low | High
methanol | 1 | kilogram | 0.93643 | 0.85659 | 1.1048
natural gas, feedstock | 0 | cubic meter | 0 | 0 | 0
natural gas, heating | 0 | megajoule | 0 | 0 | 0
electricity, from grid | 0.3029 | kilowatt hour | 0.029417 | 0.0051644 | 0.14216
solar hydrogen, 25 bar | 0.13898 | kilogram | 0.25016 | 0.19457 | 0.30575
wind hydrogen, 25 bar | 0 | kilogram | 0 | 0 | 0
carbon dioxide gaseous | 1.6904 | kilogram | 0.49687 | 0.49687 | 0.49687
CO2 emissions, fossil | 0 | kilogram | 0 | 0 | 0
CO2 emissions, biogenic | 0 | kilogram | 0 | 0 | 0
CAPEX contribution | - | - | 0.10579 | 0.10579 | 0.10579
Fixed costs contribution | - | - | 0.054205 | 0.054205 | 0.054205
Wind methanol |  |  | Cost | Low | High
methanol | 1 | kilogram | 0.96423 | 0.88439 | 1.1604
natural gas, feedstock | 0 | cubic meter | 0 | 0 | 0
natural gas, heating | 0 | megajoule | 0 | 0 | 0
electricity, from grid | 0.3029 | kilowatt hour | 0.029417 | 0.0051644 | 0.14216
solar hydrogen, 25 bar | 0 | kilogram | 0 | 0 | 0
wind hydrogen, 25 bar | 0.13898 | kilogram | 0.27795 | 0.22236 | 0.36134
carbon dioxide gaseous | 1.6904 | kilogram | 0.49687 | 0.49687 | 0.49687
CO2 emissions, fossil | 0 | kilogram | 0 | 0 | 0
CO2 emissions, biogenic | 0 | kilogram | 0 | 0 | 0
CAPEX contribution | - | - | 0.10579 | 0.10579 | 0.10579
Fixed costs contribution | - | - | 0.054205 | 0.054205 | 0.054205

## 2050
Fossil methanol |  |  | Cost | Low | High | Prices
methanol | 1 | kilogram | 0.57115 | 0.15282 | 2.1855 | Category | Price | Low | High
natural gas, feedstock | 0.65179 | cubic meter | 0.35532 | 0.035755 | 1.5849 | natural gas, feedstock | 0.54515 | 0.054856 | 2.4316 | USD per m3
natural gas, heating | 6.93 | megajoule | 0.10323 | 0.010388 | 0.46046 | natural gas, heating | 0.014896 | 0.0014989 | 0.066444 | USD per MJ
electricity, from grid | 0.074 | kilowatt hour | 0.0071869 | 0.0012617 | 0.034732 | electricity, from grid | 0.09712 | 0.01705 | 0.46935 | USD per kWh
solar hydrogen, 25 bar | 0 | kilogram | 0 | 0 | 0 | solar hydrogen, 25 bar | 1.5 | 1 | 1.8 | USD per kg
wind hydrogen, 25 bar | 0 | kilogram | 0 | 0 | 0 | wind hydrogen, 25 bar | 1.8 | 1.2 | 2.2 | USD per kg
carbon dioxide gaseous | 0 | kilogram | 0 | 0 | 0 | carbon dioxide gaseous | 0.214 | 0.214 | 0.214 | USD per kg
CO2 emissions, fossil | 0 | kilogram | 0 | 0 | 0 | CO2 emissions, fossil | 0 | 0 | 0 | USD per kg
CO2 emissions, biogenic | 0 | kilogram | 0 | 0 | 0 | CO2 emissions, biogenic | 0 | 0 | 0 | USD per kg
CAPEX contribution | - | - | 0.069699 | 0.069699 | 0.069699
Fixed costs contribution | - | - | 0.035714 | 0.035714 | 0.035714 | For fossil routes
[6 empty] | CAPEX contribution | 0.069699 | 0 | 0 | USD2019 kg-1 methanol
Blue methanol |  |  | Cost | Low | High | Fixed costs contribution | 0.035714 | 0 | 0 | USD2019 kg-1 methanol
methanol | 1 | kilogram | 0.58698 | 0.1556 | 2.262
natural gas, feedstock | 0.65179 | cubic meter | 0.35532 | 0.035755 | 1.5849 | For green routes
natural gas, heating | 6.93 | cubic meter | 0.10323 | 0.010388 | 0.46046 | CAPEX contribution | 0.11451 | 0 | 0 | USD2019 kg-1 methanol
electricity, from grid | 0.237 | kilowatt hour | 0.023017 | 0.0040408 | 0.11124 | Fixed costs contribution | 0.058672 | 0 | 0 | USD2019 kg-1 methanol
solar hydrogen, 25 bar | 0 | kilogram | 0 | 0 | 0
wind hydrogen, 25 bar | 0 | kilogram | 0 | 0 | 0
carbon dioxide gaseous | 0 | kilogram | 0 | 0 | 0
CO2 emissions, fossil | 0 | kilogram | 0 | 0 | 0
CO2 emissions, biogenic | 0 | kilogram | 0 | 0 | 0
CAPEX contribution | - | - | 0.069699 | 0.069699 | 0.069699
Fixed costs contribution | - | - | 0.035714 | 0.035714 | 0.035714
Solar methanol |  |  | Cost | Low | High
methanol | 1 | kilogram | 0.77281 | 0.67907 | 0.92725
natural gas, feedstock | 0 | cubic meter | 0 | 0 | 0
natural gas, heating | 0 | megajoule | 0 | 0 | 0
electricity, from grid | 0.3029 | kilowatt hour | 0.029417 | 0.0051644 | 0.14216
solar hydrogen, 25 bar | 0.13898 | kilogram | 0.20846 | 0.13898 | 0.25016
wind hydrogen, 25 bar | 0 | kilogram | 0 | 0 | 0
carbon dioxide gaseous | 1.6904 | kilogram | 0.36175 | 0.36175 | 0.36175
CO2 emissions, fossil | 0 | kilogram | 0 | 0 | 0
CO2 emissions, biogenic | 0 | kilogram | 0 | 0 | 0
CAPEX contribution | - | - | 0.11451 | 0.11451 | 0.11451
Fixed costs contribution | - | - | 0.058672 | 0.058672 | 0.058672
Wind methanol |  |  | Cost | Low | High
methanol | 1 | kilogram | 0.8145 | 0.70686 | 0.98284
natural gas, feedstock | 0 | cubic meter | 0 | 0 | 0
natural gas, heating | 0 | megajoule | 0 | 0 | 0
electricity, from grid | 0.3029 | kilowatt hour | 0.029417 | 0.0051644 | 0.14216
solar hydrogen, 25 bar | 0 | kilogram | 0 | 0 | 0
wind hydrogen, 25 bar | 0.13898 | kilogram | 0.25016 | 0.16677 | 0.30575
carbon dioxide gaseous | 1.6904 | kilogram | 0.36175 | 0.36175 | 0.36175
CO2 emissions, fossil | 0 | kilogram | 0 | 0 | 0
CO2 emissions, biogenic | 0 | kilogram | 0 | 0 | 0
CAPEX contribution | - | - | 0.11451 | 0.11451 | 0.11451
Fixed costs contribution | - | - | 0.058672 | 0.058672 | 0.058672

## Overall
| Fossil 2020 | Fossil 2030 | Fossil 2040 | Fossil 2050 | Blue 2020 | Blue 2030 | Blue 2040 | Blue 2050 | Solar 2020 | Solar 2030 | Solar 2040 | Solar 2050 | Wind 2020 | Wind 2030 | Wind 2040 | Wind 2050
natural gas, feedstock | 0.073373 | 0.35532 | 0.35532 | 0.35532 | 0.073373 | 0.35532 | 0.35532 | 0.35532 | 0 | 0 | 0 | 0 | 0 | 0 | 0 | 0
natural gas, heating | 0.021317 | 0.10323 | 0.10323 | 0.10323 | 0.021317 | 0.10323 | 0.10323 | 0.10323 | 0 | 0 | 0 | 0 | 0 | 0 | 0 | 0
electricity, from grid | 0.0022526 | 0.0071869 | 0.0071869 | 0.0071869 | 0.0072143 | 0.023017 | 0.023017 | 0.023017 | 0.0092201 | 0.029417 | 0.029417 | 0.029417 | 0.0092201 | 0.029417 | 0.029417 | 0.029417
solar hydrogen, 25 bar | 0 | 0 | 0 | 0 | 0 | 0 | 0 | 0 | 0.44472 | 0.34744 | 0.25016 | 0.20846 | 0 | 0 | 0 | 0
wind hydrogen, 25 bar | 0 | 0 | 0 | 0 | 0 | 0 | 0 | 0 | 0 | 0 | 0 | 0 | 0.41693 | 0.34744 | 0.27795 | 0.25016
carbon dioxide gaseous | 0 | 0 | 0 | 0 | 0 | 0 | 0 | 0 | 0.76576 | 0.63154 | 0.49687 | 0.36175 | 0.76576 | 0.63154 | 0.49687 | 0.36175
CO2 emissions, fossil | 0 | 0 | 0 | 0 | 0 | 0 | 0 | 0 | 0 | 0 | 0 | 0 | 0 | 0 | 0 | 0
CO2 emissions, biogenic | 0 | 0 | 0 | 0 | 0 | 0 | 0 | 0 | 0 | 0 | 0 | 0 | 0 | 0 | 0 | 0
CAPEX contribution | 0.054958 | 0.059488 | 0.064392 | 0.069699 | 0.054958 | 0.059488 | 0.064392 | 0.069699 | 0.090289 | 0.097731 | 0.10579 | 0.11451 | 0.090289 | 0.097731 | 0.10579 | 0.11451
Fixed costs contribution | 0.02816 | 0.030482 | 0.032994 | 0.035714 | 0.02816 | 0.030482 | 0.032994 | 0.035714 | 0.046264 | 0.050077 | 0.054205 | 0.058672 | 0.046264 | 0.050077 | 0.054205 | 0.058672
Low | 0.13052 | 0.13737 | 0.14479 | 0.15282 | 0.1333 | 0.14015 | 0.14757 | 0.1556 | 1.2827 | 1.0347 | 0.85659 | 0.67907 | 1.2132 | 1.0347 | 0.88439 | 0.70686
High | 0.25748 | 2.1701 | 2.1775 | 2.1855 | 0.2646 | 2.2466 | 2.254 | 2.262 | 1.4714 | 1.2967 | 1.1048 | 0.92725 | 1.4714 | 1.3384 | 1.1604 | 0.98284